## Sheet1
AY35 | XTBTTXN | U1_C20 | 16.4592 | 0
A35 | VSS |  | 16.4592 | 128.3785
Y38 | VCCPCIANA |  | 6.5844 | 65.8361 | 605049 | 806116 | 702081 | 503037
Y37 | VCCPCIANA |  | 9.8748 | 65.8361 | 605050 | 806114 | 702082 | 503038
Y36 | VSS |  | 13.1652 | 65.8361 | 602084 | 802071 | 707099 | 505065
Y35 | VSS |  | 16.4592 | 65.8361
Y34 | VCCPCICK |  | 19.7496 | 65.8361 | 601017 | 801027 | 704092 | 504113
Y33 | VSS |  | 23.0436 | 65.8361 | 601018 | 801015 | 704124 | 504115
Y8 | VSS |  | 105.3356 | 65.8361 | 603089 | 808077 | 707092 | 506001
Y7 | XDDR_5BDQSN |  | 108.6275 | 65.8361 | 607015 | 805042 | 708044 | 504128
Y6 | XDDR_5BDQ[1] |  | 111.9193 | 65.8361
Y5 | XDDR_5BDQ[0] |  | 115.2112 | 65.8361 | 609093 | 808084 | 709019 | 507097
Y4 | VSS |  | 118.503 | 65.8361 | 608051 | 808071 | 708080 | 507095
Y3 | VSS |  | 121.7948 | 65.8361
W38 | VSS |  | 6.5844 | 69.1279 | 602051 | 803102 | 702047 | 503033
W37 | XFSLYAR |  | 9.8748 | 69.1279 | 602052 | 803100 | 702048 | 503034
W36 | XPCIRXP[3] |  | 13.1652 | 69.1279
W35 | XPCIRXN[3] |  | 16.4592 | 69.1279
W34 | VSS |  | 19.7496 | 69.1279 | 601025 | 801040 | 705052 | 504111
W33 | VCCPCI_HV |  | 23.0436 | 69.1279 | 603104 | 804037 | 704126 | 504094
W8 | VSS |  | 105.3356 | 69.1279
W7 | XDDR_5BDQSP |  | 108.6275 | 69.1279
W6 | XDDR_5BDQ[2] |  | 111.9193 | 69.1279
W5 | VSS |  | 115.2112 | 69.1279 | 608049 | 808076 | 708053 | 507099
W4 | VSS |  | 118.503 | 69.1279 | 609091 | 808080 | 709020 | 507123
W3 | XDDR_5ADQSN |  | 121.7948 | 69.1279
W2 | XDDR_5ADQ[1] |  | 125.0867 | 69.1279
W1 | XDDR_5ADQ[0] |  | 128.3785 | 69.1279
V40 | VSS |  | 0 | 72.4198 | 602073 | 801039 | 705051 | 504124
V39 | VCCFLV |  | 3.2904 | 72.4198 | 601036 | 801001 | 705081 | 504112
V38 | XADCDIFFP[0] |  | 6.5844 | 72.4198 | 604006 | 804024 | 703038 | 503040
V37 | XFSVMON |  | 9.8748 | 72.4198 | 604005 | 804026 | 703037 | 503039
V36 | VSS |  | 13.1652 | 72.4198
V35 | VCCFHV |  | 16.4592 | 72.4198 | 603101 | 803088 | 705079 | 505082
V34 | XADCDIG[0] |  | 19.7496 | 72.4198 | 603099 | 803092 | 705061 | 506002
V33 | XADCDIG[4] |  | 23.0436 | 72.4198 | 603096 | 804040 | 704116 | 505043
V8 | VSS |  | 105.3356 | 72.4198 | 604038 | 805070 | 707088 | 506008
V7 | XDDR_5BDQ[5] |  | 108.6275 | 72.4198 | 607014 | 807031 | 707098 | 503001
V6 | XDDR_5BDQ[3] |  | 111.9193 | 72.4198 | 608065 | 808073 | 707097 | 503003
V5 | XDDR_5BDQ[4] |  | 115.2112 | 72.4198
V4 | VSS |  | 118.503 | 72.4198
V3 | XDDR_5ADQSP |  | 121.7948 | 72.4198 | 603127 | 809124 | 707093 | 508044
V2 | XDDR_5ADQ[2] |  | 125.0867 | 72.4198 | 608078 | 803091 | 708043 | 505084
V1 | VSS |  | 128.3785 | 72.4198
U40 | XEDM1_0 |  | 0 | 75.7116 | 601012 | 801002 | 703040 | 503036
U39 | VCCFLV |  | 3.2904 | 75.7116 | 601011 | 801004 | 703039 | 503035
U38 | XADCDIFFN[0] |  | 6.5844 | 75.7116
U37 | XADCDIFFP[2] |  | 9.8748 | 75.7116
U36 | XEDM2_0 |  | 13.1652 | 75.7116 | 601024 | 801014 | 706021 | 506035
U35 | VCCFHV |  | 16.4592 | 75.7116
U34 | XADCDIG[9] |  | 19.7496 | 75.7116 | 603091 | 803101 | 705080 | 506007
U33 | XADCDIG[5] |  | 23.0436 | 75.7116 | 602058 | 803085 | 706007 | 507087
U8 | VSS |  | 105.3356 | 75.7116
U7 | VSS |  | 108.6275 | 75.7116
U6 | VSS |  | 111.9193 | 75.7116
U5 | VSS |  | 115.2112 | 75.7116
U4 | VSS |  | 118.503 | 75.7116
U3 | XDDR_5ADQ[3] |  | 121.7948 | 75.7116
U2 | XDDR_5ADQ[5] |  | 125.0867 | 75.7116 | 608056 | 808082 | 708056 | 504090
U1 | XDDR_5ADQ[4] |  | 128.3785 | 75.7116
T40 | XADCDIFFP[1] |  | 0 | 79.0034
T39 | XADCDIFFN[1] |  | 3.2904 | 79.0034
T38 | XADCDIFFP[3] |  | 6.5844 | 79.0034 | 601026 | 801037 | 707100 | 507096
T37 | XADCDIFFN[2] |  | 9.8748 | 79.0034
T36 | XADCDIG[11] |  | 13.1652 | 79.0034
T35 | XADCDIG[6] |  | 16.4592 | 79.0034
T34 | XADCDIG[1] |  | 19.7496 | 79.0034 | 601037 | 801003 | 705049 | 504114
T33 | XADCDIG[10] |  | 23.0436 | 79.0034 | 603087 | 803090 | 706008 | 506037
T8 | XDDR_HVIO[1] |  | 105.3356 | 79.0034 | 601019 | 801038 | 705067 | 509002
T7 | XDDR_HVIO[7] |  | 108.6275 | 79.0034 | 602082 | 801019 | 709025 | 508078
T6 | XDDR_HVIO[3] |  | 111.9193 | 79.0034 | 605052 | 806107 | 709002 | 506036
T5 | XDDR_HVIO[2] |  | 115.2112 | 79.0034
T4 | VSS |  | 118.503 | 79.0034 | 604008 | 805063 | 707127 | 508042
T3 | VSS |  | 121.7948 | 79.0034
T2 | VSS |  | 125.0867 | 79.0034
T1 | XSTKVEMTOPL_FH |  | 128.3785 | 79.0034 | 608081 | 807011 | 708054 | 507121
R40 | XADCANA[2] |  | 0 | 82.2953
R39 | XADCANA[0] |  | 3.2904 | 82.2953
R38 | XADCDIFFN[3] |  | 6.5844 | 82.2953
R37 | XADCDIG[2] |  | 9.8748 | 82.2953
R36 | XADCDIG[7] |  | 13.1652 | 82.2953 | 601023 | 801018 | 708070 | 505069
R35 | XADCDIG[8] |  | 16.4592 | 82.2953
R34 | XADCDIG[3] |  | 19.7496 | 82.2953
R33 | XADCANA[3] |  | 23.0436 | 82.2953
R8 | XDDR_HVION |  | 105.3356 | 82.2953
R7 | XDDR_HVIO[8] |  | 108.6275 | 82.2953
R6 | XDDR_HVIO[0] |  | 111.9193 | 82.2953
R5 | XDDR_HVIO[6] |  | 115.2112 | 82.2953
R4 | VSS |  | 118.503 | 82.2953 | 602042 | 804003 | 709026 | 508080
R3 | XLOWKILDVC[2] |  | 121.7948 | 82.2953 | 608059 | 802044 | 708047 | 508068
R2 | XLOWKILDVC[3] |  | 125.0867 | 82.2953
R1 | XLOWKILDVC[0] |  | 128.3785 | 82.2953 | 602063 | 802066 | 709018 | 508075
P40 | XADCANA[1] |  | 0 | 85.5871
P39 | VCCIDV_EHV_SENSE |  | 3.2904 | 85.5871
P38 | VSS |  | 6.5844 | 85.5871
P37 | VCCADCA |  | 9.8748 | 85.5871
P36 | XPSDVANA[3] |  | 13.1652 | 85.5871
P35 | XPLLDIG[1] |  | 16.4592 | 85.5871
P34 | XIDVDIGOUT |  | 19.7496 | 85.5871
P33 | VCCIDV_SENSE |  | 23.0436 | 85.5871
P8 | XDDR_HVIOP |  | 105.3356 | 85.5871
P7 | XDDR_HVIO[9] |  | 108.6275 | 85.5871 | 606126 | 809118 | 709032 | 504127
P6 | XDDR_HVIO[5] |  | 111.9193 | 85.5871
P5 | XDDR_HVIO[4] |  | 115.2112 | 85.5871
P4 | VSS |  | 118.503 | 85.5871 | 609109 | 809109 | 708082 | 504086
P3 | XLOWKILDVC[1] |  | 121.7948 | 85.5871
P2 | XSTKVEMTOPR_FH |  | 125.0867 | 85.5871
P1 | XSTKVEMTOPL_ML |  | 128.3785 | 85.5871 | 606125 | 805084 | 708057 | 507101
N40 | XPLLDIG[6] |  | 0 | 88.879
N39 | VCCPLL2_HV_SENSE |  | 3.2904 | 88.879
N38 | VCCADCREF |  | 6.5844 | 88.879
N37 | XPSDVANA[0] |  | 9.8748 | 88.879
N36 | XSCN2HSO |  | 13.1652 | 88.879
N35 | XPLL2HSO |  | 16.4592 | 88.879
N34 | VCCPLL4_SENSE |  | 19.7496 | 88.879
N33 | VSS |  | 23.0436 | 88.879
N8 | VSS |  | 105.3356 | 88.879
N7 | VSS |  | 108.6275 | 88.879
N6 | VSS |  | 111.9193 | 88.879 | 602054 | 803110 | 705073 | 508055
N5 | VSS |  | 115.2112 | 88.879 | 607008 | 806110 | 709006 | 508057
N4 | VSS |  | 118.503 | 88.879
N3 | XSTKVEMTOPL_MH |  | 121.7948 | 88.879 | 606096 | 806109 | 709039 | 508083
N2 | XSTKVEMTOPR_ML |  | 125.0867 | 88.879
N1 | XSTKVEMTOPL_FL |  | 128.3785 | 88.879 | 601039 | 803087 | 709021 | 508079
M40 | XPLLDIG[7] |  | 0 | 92.1708
M39 | XPLLDIG[2] |  | 3.2904 | 92.1708
M38 | XPLLDIG[0] |  | 6.5844 | 92.1708
M37 | XPLL4ANA3 |  | 9.8748 | 92.1708
M36 | VCCADC_HV |  | 13.1652 | 92.1708
M35 | XPLL4HSO |  | 16.4592 | 92.1708
M34 | XPLL4ANA1 |  | 19.7496 | 92.1708
M33 | VCCIDV_EHV |  | 23.0436 | 92.1708
M32 | VSS |  | 26.334 | 92.1708
M30 | VSS |  | 32.9159 | 92.1708
M29 | VSS |  | 36.2077 | 92.1708
M28 | VCC |  | 39.4996 | 92.1708
M27 | VCC |  | 42.7914 | 92.1708
M26 | VCC |  | 46.0832 | 92.1708
M25 | VCC |  | 49.3751 | 92.1708
M24 | VCC |  | 52.6669 | 92.1708
M23 | VCC |  | 55.9588 | 92.1708
M22 | VCC |  | 59.2506 | 92.1708
M21 | VCC |  | 62.5424 | 92.1708
M20 | VCC |  | 65.8339 | 92.1708
M19 | VCC |  | 69.1257 | 92.1708
M18 | VSS |  | 72.4176 | 92.1708
M17 | VSS |  | 75.7094 | 92.1708
M16 | VCC2 |  | 79.0012 | 92.1708
M15 | VCC2 |  | 82.2931 | 92.1708
M14 | VCC2 |  | 85.5849 | 92.1708
M13 | VCC2 |  | 88.8768 | 92.1708
M12 | VCC2 |  | 92.1686 | 92.1708
M11 | VCC2 |  | 95.4604 | 92.1708
M10 | VCC2 |  | 98.7523 | 92.1708
M9 | VCC2 |  | 102.0438 | 92.1708
M8 | VCC2 |  | 105.3356 | 92.1708
M7 | VSS |  | 108.6275 | 92.1708
M6 | XEDM1_1 |  | 111.9193 | 92.1708
M5 | XEDM2_1 |  | 115.2112 | 92.1708
M4 | XVCCMON[0] |  | 118.503 | 92.1708
M3 | XVSSMON[0] |  | 121.7948 | 92.1708
M2 | XSRAMVCCMON |  | 125.0867 | 92.1708
M1 | XSTKVEMTOPR_FL |  | 128.3785 | 92.1708
L40 | XPLLDIG[5] |  | 0 | 95.4626
L39 | VCCPLL2_SENSE |  | 3.2904 | 95.4626
L38 | XPLL4ANA2 |  | 6.5844 | 95.4626
L37 | XPLL2ANA1 |  | 9.8748 | 95.4626
L36 | VSS |  | 13.1652 | 95.4626
L35 | XPLL1HSO |  | 16.4592 | 95.4626 | 603108 | 802065 | 707117 | 507089
L34 | VCCPLL3_SENSE |  | 19.7496 | 95.4626
L33 | VCCSCN2 |  | 23.0436 | 95.4626
L32 | XTHMDA |  | 26.334 | 95.4626
L31 | XTHMDC |  | 29.624 | 95.4626
L30 | VSS |  | 32.9159 | 95.4626
L29 | VCCTHM_HV |  | 36.2077 | 95.4626
L28 | VCC |  | 39.4996 | 95.4626
L27 | VCC |  | 42.7914 | 95.4626
L26 | VSS |  | 46.0832 | 95.4626
L25 | VSS |  | 49.3751 | 95.4626
L24 | VCC_SENSE |  | 52.6669 | 95.4626
L23 | VCC |  | 55.9588 | 95.4626
L22 | VSS |  | 59.2506 | 95.4626
L21 | VSS |  | 62.5424 | 95.4626
L20 | VCC |  | 65.8339 | 95.4626
L19 | VCC |  | 69.1257 | 95.4626
L18 | VSS |  | 72.4176 | 95.4626
L17 | VSS |  | 75.7094 | 95.4626
L16 | VCC2 |  | 79.0012 | 95.4626
L15 | VCC2 |  | 82.2931 | 95.4626
L14 | VSS |  | 85.5849 | 95.4626
L13 | VSS |  | 88.8768 | 95.4626
L12 | VCC2 |  | 92.1686 | 95.4626
L11 | VCC2_SENSE |  | 95.4604 | 95.4626
L10 | VSS |  | 98.7523 | 95.4626
L9 | VSS |  | 102.0438 | 95.4626
L8 | VCC2 |  | 105.3356 | 95.4626
L7 | VSS |  | 108.6275 | 95.4626
L6 | XSTKVEMMIDR_MH |  | 111.9193 | 95.4626
L5 | XVCCMONLOMET |  | 115.2112 | 95.4626
L4 | XWLVCCMON |  | 118.503 | 95.4626
L3 | VSS |  | 121.7948 | 95.4626
L2 | VSS |  | 125.0867 | 95.4626
L1 | XSTKVEMTOPR_MH |  | 128.3785 | 95.4626
K40 | XPLLDIG[4] |  | 0 | 98.7545
K39 | XPLLDIG[3] |  | 3.2904 | 98.7545 | 601002 | 801033 | 709022 | 505068
K38 | VCCIDV |  | 6.5844 | 98.7545
K37 | XPLL1ANA1 |  | 9.8748 | 98.7545
K36 | XPLL3ANA2 |  | 13.1652 | 98.7545
K35 | XPSDVANA[1] |  | 16.4592 | 98.7545 | 602056 | 802073 | 706017 | 507094
K34 | XPLL3ANA1 |  | 19.7496 | 98.7545
K33 | VSS |  | 23.0436 | 98.7545
K32 | VSS |  | 26.334 | 98.7545
K31 | XTHMANA5 |  | 29.624 | 98.7545 | 603090 | 803097 | 707121 | 506011
K30 | XSCN1ANA1 |  | 32.9159 | 98.7545
K29 | VSS |  | 36.2077 | 98.7545
K28 | VCC |  | 39.4996 | 98.7545
K27 | VCC |  | 42.7914 | 98.7545
K26 | VSS |  | 46.0832 | 98.7545
K25 | VSS |  | 49.3751 | 98.7545
K24 | VCC |  | 52.6669 | 98.7545
K23 | VCC |  | 55.9588 | 98.7545
K22 | VSS |  | 59.2506 | 98.7545
K21 | VSS |  | 62.5424 | 98.7545
K20 | VCC |  | 65.8339 | 98.7545
K19 | VCC |  | 69.1257 | 98.7545
K18 | VSS |  | 72.4176 | 98.7545
K17 | VSS |  | 75.7094 | 98.7545
K16 | VCC2 |  | 79.0012 | 98.7545
K15 | VCC2 |  | 82.2931 | 98.7545
K14 | VSS |  | 85.5849 | 98.7545
K13 | VSS |  | 88.8768 | 98.7545
K12 | VCC2 |  | 92.1686 | 98.7545
K11 | VCC2 |  | 95.4604 | 98.7545
K10 | VSS |  | 98.7523 | 98.7545
K9 | VSS |  | 102.0438 | 98.7545
K8 | VCC2 |  | 105.3356 | 98.7545
K7 | VSS |  | 108.6275 | 98.7545
K6 | XSTKVEMMIDR_FH |  | 111.9193 | 98.7545
K5 | XSTKVEMMIDL_MH |  | 115.2112 | 98.7545
K4 | XSTKVEMMIDR_ML |  | 118.503 | 98.7545
K3 | XSTKVEMMIDL_FH |  | 121.7948 | 98.7545
K2 | XSTKVEMMIDL_ML |  | 125.0867 | 98.7545
K1 | XSTKVEMMIDL_FL |  | 128.3785 | 98.7545
J40 | VCCPLL1_HV_SENSE |  | 0 | 102.0445
J39 | XPLL3ANA3 |  | 3.2904 | 102.0445 | 601010 | 802047 | 707114 | 507126
J38 | VSS |  | 6.5844 | 102.0445 | 601005 | 802084 | 705050 | 504116
J37 | XPSDVANA[2] |  | 9.8748 | 102.0445 | 601003 | 802048 | 705045 | 504122
J36 | VSS |  | 13.1652 | 102.0445
J35 | VCCGACT |  | 16.4592 | 102.0445
J34 | VSS |  | 19.7496 | 102.0445
J33 | XTHMNBDA |  | 23.0436 | 102.0445 | 602053 | 803125 | 706031 | 505072
J32 | XTHMANA3 |  | 26.334 | 102.0445
J31 | XTHMANA2 |  | 29.624 | 102.0445
J30 | XLYA0_B |  | 32.9159 | 102.0445 | 601001 | 801020 | 707118 | 508084
J29 | VSS |  | 36.2077 | 102.0445
J28 | VCC |  | 39.4996 | 102.0445
J27 | VCC |  | 42.7914 | 102.0445
J26 | VSS |  | 46.0832 | 102.0445
J25 | VSS |  | 49.3751 | 102.0445
J24 | VCC |  | 52.6669 | 102.0445
J23 | VCC |  | 55.9588 | 102.0445
J22 | VSS |  | 59.2506 | 102.0445
J21 | VSS |  | 62.5424 | 102.0445
J20 | VCC |  | 65.8339 | 102.0445
J19 | VCC |  | 69.1257 | 102.0445
J18 | VSS |  | 72.4176 | 102.0445
J17 | VSS |  | 75.7094 | 102.0445
J16 | VCC2 |  | 79.0012 | 102.0445
J15 | VCC2 |  | 82.2931 | 102.0445
J14 | VSS |  | 85.5849 | 102.0445
J13 | VSS |  | 88.8768 | 102.0445
J12 | VCC2 |  | 92.1686 | 102.0445
J11 | VCC2 |  | 95.4604 | 102.0445
J10 | VSS |  | 98.7523 | 102.0445
J9 | VSS |  | 102.0438 | 102.0445
J8 | VCC2 |  | 105.3356 | 102.0445
J7 | VSS |  | 108.6275 | 102.0445
J6 | XC4VSENSE |  | 111.9193 | 102.0445 | 605082 | 809100 | 709027 | 505083
J5 | XSTKVEMMIDR_FL |  | 115.2112 | 102.0445
J4 | XVCCMON[1] |  | 118.503 | 102.0445
J3 | XSTKVEMLWRT_FL |  | 121.7948 | 102.0445
J2 | XSTKVEMLLCR_FL |  | 125.0867 | 102.0445
J1 | XSTKVEMLLCR_MH |  | 128.3785 | 102.0445
H40 | VCCPLL1_SENSE |  | 0 | 105.3349 | 602066 | 801006 | 707115 | 508052
H39 | VCCPLL2_HV |  | 3.2904 | 105.3349 | 602064 | 801010 | 707125 | 508050
H38 | XPLL1ANA2 |  | 6.5844 | 105.3349 | 602069 | 801007 | 707124 | 508051
H37 | XPSDFITS[9] |  | 9.8748 | 105.3349
H36 | VSS |  | 13.1652 | 105.3349
H35 | VCCGACT |  | 16.4592 | 105.3349
H34 | VCCGACT |  | 19.7496 | 105.3349
H33 | VSS |  | 23.0436 | 105.3349 | 601008 | 802045 | 708065 | 508045
H32 | XTHMANA1 |  | 26.334 | 105.3349
H31 | XTHMANA4 |  | 29.624 | 105.3349 | 601028 | 801034 | 708069 | 509004
H30 | XLYA0 |  | 32.9159 | 105.3349 | 601038 | 801024 | 706005 | 505041
H29 | VSS |  | 36.2077 | 105.3349
H28 | VCC |  | 39.4996 | 105.3349
H27 | VCC |  | 42.7914 | 105.3349
H26 | VSS |  | 46.0832 | 105.3349
H25 | VSS |  | 49.3751 | 105.3349
H24 | VCC |  | 52.6669 | 105.3349
H23 | VCC |  | 55.9588 | 105.3349
H22 | VSS |  | 59.2506 | 105.3349
H21 | VSS |  | 62.5424 | 105.3349
H20 | VCC |  | 65.8339 | 105.3349
H19 | VCC |  | 69.1257 | 105.3349
H18 | VSS |  | 72.4176 | 105.3349
H17 | VSS |  | 75.7094 | 105.3349
H16 | VCC2 |  | 79.0012 | 105.3349
H15 | VCC2 |  | 82.2931 | 105.3349
H14 | VSS |  | 85.5849 | 105.3349
H13 | VSS |  | 88.8768 | 105.3349
H12 | VCC2 |  | 92.1686 | 105.3349
H11 | VCC2 |  | 95.4604 | 105.3349
H10 | VSS |  | 98.7523 | 105.3349
H9 | VSS |  | 102.0438 | 105.3349
H8 | VCC2 |  | 105.3356 | 105.3349
H7 | VSS |  | 108.6275 | 105.3349
H6 | XSTKVEMLWRT_ML |  | 111.9193 | 105.3349 | 608058 | 809086 | 709005 | 507127
H5 | XVSSMON[1] |  | 115.2112 | 105.3349
H4 | XSTKVEMLLCR_FH |  | 118.503 | 105.3349
H3 | XSTKVEMLLCR_ML |  | 121.7948 | 105.3349
H2 | XSTKVLOWLFT_MH |  | 125.0867 | 105.3349
H1 | XSTKVLOWLFT_FL |  | 128.3785 | 105.3349
G40 | XPLL1ANA3 |  | 0 | 108.6289
G39 | VSS |  | 3.2904 | 108.6289
G38 | VCCPLL4 |  | 6.5844 | 108.6289
G37 | XPSDFITS[3] |  | 9.8748 | 108.6289
G36 | XSCN2ANA2 |  | 13.1652 | 108.6289 | 602083 | 801036 | 709013 | 505074
G35 | VCCGACT |  | 16.4592 | 108.6289
G34 | XPSDFITS[1] |  | 19.7496 | 108.6289 | 602083 | 801036 | 709013 | 505074
G33 | XTHMNBDC |  | 23.0436 | 108.6289 | 607032 | 807016 | 701127 | 502041
G32 | XACTDIGVIEW[1] |  | 26.334 | 108.6289
G31 | XACTPDFIN[0] |  | 29.624 | 108.6289
G30 | XLYA1_B |  | 32.9159 | 108.6289 | 602061 | 801017 | 705042 | 506006
G29 | VSS |  | 36.2077 | 108.6289
G28 | VCC |  | 39.4996 | 108.6289
G27 | VCC |  | 42.7914 | 108.6289
G26 | VSS |  | 46.0832 | 108.6289
G25 | VSS |  | 49.3751 | 108.6289
G24 | VCC |  | 52.6669 | 108.6289
G23 | VCC |  | 55.9588 | 108.6289
G22 | VSS |  | 59.2506 | 108.6289
G21 | VSS |  | 62.5424 | 108.6289
G20 | VCC |  | 65.8339 | 108.6289
G19 | VCC |  | 69.1257 | 108.6289
G18 | VSS |  | 72.4176 | 108.6289
G17 | VSS |  | 75.7094 | 108.6289
G16 | VCC2 |  | 79.0012 | 108.6289
G15 | VCC2 |  | 82.2931 | 108.6289
G14 | VSS |  | 85.5849 | 108.6289
G13 | VSS |  | 88.8768 | 108.6289
G12 | VCC2 |  | 92.1686 | 108.6289
G11 | VCC2 |  | 95.4604 | 108.6289
G10 | VSS |  | 98.7523 | 108.6289
G9 | VSS |  | 102.0438 | 108.6289
G8 | VCC2 |  | 105.3356 | 108.6289
G7 | VSS |  | 108.6275 | 108.6289
G6 | XSTKVEMLWRT_FH |  | 111.9193 | 108.6289 | 603094 | 809127 | 708074 | 506039
G5 | XSTKTV1EMLLCR_FL |  | 115.2112 | 108.6289
G4 | XSTKVEMLWRT_MH |  | 118.503 | 108.6289
G3 | XSTKVLWLFCR_FL |  | 121.7948 | 108.6289
G2 | XSTKVLWLFCR_FH |  | 125.0867 | 108.6289
G1 | XSTKTV1LWLFCR_FH |  | 128.3785 | 108.6289
F40 | XPLL2ANA2 |  | 0 | 111.9193
F39 | XPLL3HSO |  | 3.2904 | 111.9193
F38 | XSCN2ANA3 |  | 6.5844 | 111.9193
F37 | XPSDFITS[2] |  | 9.8748 | 111.9193
F36 | XPSDFITS[0] |  | 13.1652 | 111.9193 | 601008 | 802045 | 708065 | 508045
F35 | XSCN1HSO |  | 16.4592 | 111.9193 | 601008 | 802045 | 708065 | 508045
F34 | VCCSCN1 |  | 19.7496 | 111.9193 | 602083 | 801036 | 709013 | 505074
F33 | XACTPDFIN[8] |  | 23.0436 | 111.9193
F32 | VSS |  | 26.334 | 111.9193 | 603086 | 803121 | 707107 | 506009
F31 | VSS |  | 29.624 | 111.9193
F30 | XLYA1 |  | 32.9159 | 111.9193 | 602075 | 803128 | 706028 | 508053
F29 | VSS |  | 36.2077 | 111.9193
F28 | VCC |  | 39.4996 | 111.9193
F27 | VCC |  | 42.7914 | 111.9193
F26 | VSS |  | 46.0832 | 111.9193
F25 | VSS |  | 49.3751 | 111.9193
F24 | VCC |  | 52.6669 | 111.9193
F23 | VCC |  | 55.9588 | 111.9193
F22 | VSS |  | 59.2506 | 111.9193
F21 | VSS |  | 62.5424 | 111.9193
F20 | VCC |  | 65.8339 | 111.9193
F19 | VCC |  | 69.1257 | 111.9193
F18 | VSS |  | 72.4176 | 111.9193
F17 | VSS |  | 75.7094 | 111.9193
F16 | VCC2 |  | 79.0012 | 111.9193
F15 | VCC2 |  | 82.2931 | 111.9193
F14 | VSS |  | 85.5849 | 111.9193
F13 | VSS |  | 88.8768 | 111.9193
F12 | VCC2 |  | 92.1686 | 111.9193
F11 | VCC2 |  | 95.4604 | 111.9193
F10 | VSS |  | 98.7523 | 111.9193
F9 | VSS |  | 102.0438 | 111.9193
F8 | VCC2 |  | 105.3356 | 111.9193
F7 | VSS |  | 108.6275 | 111.9193
F6 | XSTKVLOWLFT_FH |  | 111.9193 | 111.9193 | 609106 | 802041 | 708052 | 507128
F5 | XSTKVLWLFCR_ML |  | 115.2112 | 111.9193
F4 | XSTKVLOWLFT_ML |  | 118.503 | 111.9193
F3 | XSTKTV1LWLFCR_FL |  | 121.7948 | 111.9193
F2 | XSTKVLWLFCR_MH |  | 125.0867 | 111.9193
F1 | XLYA3_B |  | 128.3785 | 111.9193
E40 | XPSDFITS[8] |  | 0 | 115.2133
E39 | VCCPLL1 |  | 3.2904 | 115.2133
E38 | VCCPLL2 |  | 6.5844 | 115.2133
E37 | XPSDFITS[5] |  | 9.8748 | 115.2133
E36 | VCCPLL1_HV |  | 13.1652 | 115.2133
E35 | VCCPLL3 |  | 16.4592 | 115.2133
E34 | VSS |  | 19.7496 | 115.2133
E33 | XACTPDFIN[4] |  | 23.0436 | 115.2133 | 602077 | 803126 | 706010 | 505057
E32 | XACTPLLREFCLK |  | 26.334 | 115.2133
E31 | XACTDIGVIEW[3] |  | 29.624 | 115.2133
E30 | XLYA2_B |  | 32.9159 | 115.2133 | 601004 | 801023 | 705084 | 506005
E29 | VSS |  | 36.2077 | 115.2133
E28 | VCC |  | 39.4996 | 115.2133
E27 | VCC |  | 42.7914 | 115.2133
E26 | VSS |  | 46.0832 | 115.2133
E25 | VSS |  | 49.3751 | 115.2133
E24 | VCC |  | 52.6669 | 115.2133
E23 | VCC |  | 55.9588 | 115.2133
E22 | VSS |  | 59.2506 | 115.2133
E21 | VSS |  | 62.5424 | 115.2133
E20 | VCC |  | 65.8339 | 115.2133
E19 | VCC |  | 69.1257 | 115.2133
E18 | VSS |  | 72.4176 | 115.2133
E17 | VSS |  | 75.7094 | 115.2133
E16 | VCC2 |  | 79.0012 | 115.2133
E15 | VCC2 |  | 82.2931 | 115.2133
E14 | VSS |  | 85.5849 | 115.2133
E13 | VSS |  | 88.8768 | 115.2133
E12 | VCC2 |  | 92.1686 | 115.2133
E11 | VCC2 |  | 95.4604 | 115.2133
E10 | VSS |  | 98.7523 | 115.2133
E9 | VSS |  | 102.0438 | 115.2133
E8 | VCC2 |  | 105.3356 | 115.2133
E7 | VSS |  | 108.6275 | 115.2133
E6 | XLYA6 |  | 111.9193 | 115.2133 | 606092 | 806128 | 709036 | 506040
E5 | XSTKVCENTER_ML |  | 115.2112 | 115.2133 | 601040 | 802042 | 708076 | 508043
E4 | XSTKVCENTER_FH |  | 118.503 | 115.2133 | 605046 | 804006 | 708058 | 506030
E3 | XSTKVCENTER_MH |  | 121.7948 | 115.2133
E2 | XLYA6_B |  | 125.0867 | 115.2133
E1 | VSS |  | 128.3785 | 115.2133
D40 | XPSDFITS[7] |  | 0 | 118.5037
D39 | XPSDFITS[6] |  | 3.2904 | 118.5037
D38 | VSS |  | 6.5844 | 118.5037
D37 | XPSDFITS[4] |  | 9.8748 | 118.5037
D36 | VSS |  | 13.1652 | 118.5037
D35 | XSCN1ANA2 |  | 16.4592 | 118.5037
D34 | XACTPDFIN[6] |  | 19.7496 | 118.5037
D33 | XACTPDFIN[5] |  | 23.0436 | 118.5037 | 601013 | 801030 | 708041 | 508049
D32 | XACTPDFIN[3] |  | 26.334 | 118.5037 | 602081 | 803123 | 706032 | 505076
D31 | XACTPDFIN[1] |  | 29.624 | 118.5037
D30 | XLYA2 |  | 32.9159 | 118.5037 | 601006 | 802063 | 707108 | 508082
D29 | XACTRESET |  | 36.2077 | 118.5037
D28 | VCC |  | 39.4996 | 118.5037
D27 | VCC |  | 42.7914 | 118.5037
D26 | VSS |  | 46.0832 | 118.5037
D25 | VSS |  | 49.3751 | 118.5037
D24 | VCC |  | 52.6669 | 118.5037
D23 | VCC |  | 55.9588 | 118.5037
D22 | VSS |  | 59.2506 | 118.5037
D21 | VSS |  | 62.5424 | 118.5037
D20 | VCC |  | 65.8339 | 118.5037
D19 | VCC |  | 69.1257 | 118.5037
D18 | VSS |  | 72.4176 | 118.5037
D17 | VSS |  | 75.7094 | 118.5037
D16 | VCC2 |  | 79.0012 | 118.5037
D15 | VCC2 |  | 82.2931 | 118.5037
D14 | VSS |  | 85.5849 | 118.5037
D13 | VSS |  | 88.8768 | 118.5037
D12 | VCC2 |  | 92.1686 | 118.5037
D11 | VCC2 |  | 95.4604 | 118.5037
D10 | VSS |  | 98.7523 | 118.5037
D9 | VSS |  | 102.0438 | 118.5037
D8 | VCC2 |  | 105.3356 | 118.5037
D7 | VSS |  | 108.6275 | 118.5037
D6 | XLYA5 |  | 111.9193 | 118.5037 | 605044 | 804036 | 708083 | 506017
D5 | XSTKVCENTER_FL |  | 115.2112 | 118.5037 | 603128 | 808044 | 708071 | 508041
D4 | XLYA5_B |  | 118.503 | 118.5037
D3 | XSTKVBOTMID_FH |  | 121.7948 | 118.5037
D2 | XSTKTV1EMLLCR_FH |  | 125.0867 | 118.5037
D1 | VSS |  | 128.3785 | 118.5037
C40 | VSS |  | 0 | 121.7941
C39 | XSCN2ANA1 |  | 3.2904 | 121.7941
C38 | VCCSCN2_SENSE |  | 6.5844 | 121.7941
C37 | VCCSCN1_SENSE |  | 9.8748 | 121.7941 | 601016 | 801025 | 708046 | 508077
C36 | XSCN1ANA3 |  | 13.1652 | 121.7941
C35 | VSS |  | 16.4592 | 121.7941 | 602083 | 801036 | 709013 | 505074
C34 | VCCPSD |  | 19.7496 | 121.7941
C33 | XACTENABLE |  | 23.0436 | 121.7941 | 601029 | 801032 | 708049 | 508048
C32 | XACTDFTCLK |  | 26.334 | 121.7941
C31 | XACTDIGVIEW[0] |  | 29.624 | 121.7941
C30 | XACTDIGVIEW[2] |  | 32.9159 | 121.7941 | 609124 | 804035 | 701116 | 501119
C29 | VSS |  | 36.2077 | 121.7941
C28 | VCC |  | 39.4996 | 121.7941
C27 | VCC |  | 42.7914 | 121.7941
C26 | VSS |  | 46.0832 | 121.7941
C25 | VSS |  | 49.3751 | 121.7941
C24 | VCC |  | 52.6669 | 121.7941
C23 | VCC |  | 55.9588 | 121.7941
C22 | VSS |  | 59.2506 | 121.7941
C21 | VSS |  | 62.5424 | 121.7941
C20 | VCC |  | 65.8339 | 121.7941
C19 | VCC |  | 69.1257 | 121.7941
C18 | VSS |  | 72.4176 | 121.7941
C17 | VSS |  | 75.7094 | 121.7941
C16 | VCC2 |  | 79.0012 | 121.7941
C15 | VCC2 |  | 82.2931 | 121.7941
C14 | VSS |  | 85.5849 | 121.7941
C13 | VSS |  | 88.8768 | 121.7941
C12 | VCC2 |  | 92.1686 | 121.7941
C11 | VCC2 |  | 95.4604 | 121.7941
C10 | VSS |  | 98.7523 | 121.7941
C9 | VSS |  | 102.0438 | 121.7941
C8 | VCC2 |  | 105.3356 | 121.7941
C7 | VSS |  | 108.6275 | 121.7941
C6 | XLYA4 |  | 111.9193 | 121.7941 | 604040 | 801035 | 707087 | 506038
C5 | XLYA4_B |  | 115.2112 | 121.7941
C4 | XSTKVBOTMID_ML |  | 118.503 | 121.7941
C3 | XLYA3 |  | 121.7948 | 121.7941
C2 | VSS |  | 125.0867 | 121.7941
B39 | VSS |  | 3.2904 | 125.0881
B38 | VSS |  | 6.5844 | 125.0881
B37 | VCCTHM_HV_SENSE |  | 9.8748 | 125.0881
B36 | VCCTHM_SENSE |  | 13.1652 | 125.0881
B35 | VSS |  | 16.4592 | 125.0881 | 601008 | 802045 | 708065 | 508045
B34 | VCCTHM |  | 19.7496 | 125.0881
B33 | VSS |  | 23.0436 | 125.0881 | 601015 | 801029 | 708063 | 508047
B32 | XACTPDFIN[7] |  | 26.334 | 125.0881 | 601027 | 801031 | 708045 | 508046
B31 | XACTSCANTDO |  | 29.624 | 125.0881
B30 | XACTPDFIN[2] |  | 32.9159 | 125.0881 | 601014 | 803095 | 708075 | 507093
B29 | VSS |  | 36.2077 | 125.0881
B28 | VCC |  | 39.4996 | 125.0881
B27 | VCC |  | 42.7914 | 125.0881
B26 | VSS |  | 46.0832 | 125.0881
B25 | VSS |  | 49.3751 | 125.0881
B24 | VCC |  | 52.6669 | 125.0881
B23 | VCC |  | 55.9588 | 125.0881
B18 | VSS |  | 72.4176 | 125.0881
B17 | VSS |  | 75.7094 | 125.0881
B16 | VCC2 |  | 79.0012 | 125.0881
B15 | VCC2 |  | 82.2931 | 125.0881
B14 | VSS |  | 85.5849 | 125.0881
B13 | VSS |  | 88.8768 | 125.0881
B12 | VCC2 |  | 92.1686 | 125.0881
B11 | VCC2 |  | 95.4604 | 125.0881
B10 | VSS |  | 98.7523 | 125.0881
B9 | VSS |  | 102.0438 | 125.0881
B8 | VCC2 |  | 105.3356 | 125.0881
B7 | VSS |  | 108.6275 | 125.0881
B6 | XSTKVBOTMID_FL |  | 111.9193 | 125.0881 | 602079 | 807002 | 708051 | 506034
B5 | XSTKVBOTMID_MH |  | 115.2112 | 125.0881
B4 | VSS |  | 118.503 | 125.0881
B3 | VSS |  | 121.7948 | 125.0881
AY29 | VSS |  | 36.2077 | 0
AY28 | XDATAOUT[7] |  | 39.4996 | 0 | 605057 | 802075 | 702063 | 502069
AY27 | XDATAOUT[28] |  | 42.7914 | 0 | 608052 | 807023 | 702044 | 501101
AY26 | XDATAOUT[27] |  | 46.0832 | 0 | 605055 | 802054 | 702045 | 502059
AY25 | VSS |  | 49.3751 | 0 | 606120 | 803112 | 702064 | 502061
AY24 | VSS |  | 52.6669 | 0 | 605063 | 803111 | 701117 | 502060
AY23 | VSS |  | 55.9588 | 0
AY18 | XDATAIN |  | 72.4176 | 0 | 608083 | 809097 | 701095 | 501087
AY17 | XXADD[7] |  | 75.7094 | 0 | 607001 | 809093 | 702042 | 501127
AY16 | XDDR_5DQ[0] |  | 79.0012 | 0 | 607040 | 809091 | 708048 | 509007
AY15 | XDEFAULTIR_B |  | 82.2931 | 0 | 607033 | 807014 | 707128 | 509005
AY14 | XTMS |  | 85.5849 | 0 | 606107 | 808062 | 707096 | 509039
AY13 | VSS |  | 88.8768 | 0
AY12 | XCOLTRLEN |  | 92.1686 | 0 | 606105 | 808079 | 707120 | 509006
AY11 | XLYAGCOLADD[2] |  | 95.4604 | 0 | 605047 | 808051 | 705048 | 505050
AY10 | XZADD[6] |  | 98.7523 | 0 | 605056 | 808046 | 709037 | 509027
AY9 | VSS |  | 102.0438 | 0
AY8 | VCCDDQ |  | 105.3356 | 0
AY7 | VSS |  | 108.6275 | 0 | 606086 | 809104 | 708073 | 509017
AY6 | XDDR_1ADQ[0] |  | 111.9193 | 0 | 606099 | 809117 | 708072 | 509022
AY5 | XDDR_1ADQ[1] |  | 115.2112 | 0 | 608068 | 807007 | 709033 | 509030
AY4 | XDDR_1ADQSN |  | 118.503 | 0 | 606128 | 807005 | 709011 | 509028
AY3 | VSS |  | 121.7948 | 0
AW38 | VSS |  | 6.5844 | 3.2918
AW37 | XTBTBPCLK_N |  | 9.8748 | 3.2918
AW36 | VSS | U1_L20 | 13.1652 | 3.2918 | 609100 | 809113 | 701100 | 501104
AW35 | VSS |  | 16.4592 | 3.2918
AW34 | VSS | U1_C21 | 19.7496 | 3.2918
AW33 | VCCG |  | 23.0436 | 3.2918
AW32 | VCCG |  | 26.334 | 3.2918
AW31 | VSS |  | 29.624 | 3.2918
AW30 | VSS |  | 32.9159 | 3.2918
AW29 | XDATAOUT[14] |  | 36.2077 | 3.2918 | 608057 | 806097 | 702079 | 501105
AW28 | XDATAOUT[5] |  | 39.4996 | 3.2918 | 605054 | 805062 | 702060 | 506016
AW27 | VSS |  | 42.7914 | 3.2918
AW26 | XDATAOUT[11] |  | 46.0832 | 3.2918 | 607010 | 805051 | 702056 | 505067
AW25 | XDATAOUT[9] |  | 49.3751 | 3.2918 | 604020 | 805052 | 705053 | 505059
AW24 | VCCTBT_HV |  | 52.6669 | 3.2918
AW23 | VSS |  | 55.9588 | 3.2918
AW18 | XXADD[2] |  | 72.4176 | 3.2918 | 607002 | 808055 | 701096 | 501085
AW17 | XZADD[4] |  | 75.7094 | 3.2918
AW16 | XDDR_5DQ[1] |  | 79.0012 | 3.2918 | 607020 | 808064 | 702041 | 501122
AW15 | VSS |  | 82.2931 | 3.2918
AW14 | XSTRUN |  | 85.5849 | 3.2918 | 606093 | 808057 | 707119 | 509040
AW13 | VSS |  | 88.8768 | 3.2918 | 609098 | 808069 | 708055 | 509033
AW12 | XLYAGCOLADD[0] |  | 92.1686 | 3.2918 | 607006 | 809123 | 708062 | 509037
AW11 | XTDO |  | 95.4604 | 3.2918 | 606108 | 809125 | 708042 | 509038
AW10 | XDDUTYOUTEN |  | 98.7523 | 3.2918 | 606113 | 809110 | 709008 | 509025
AW9 | XDDR_7DQ[0] |  | 102.0438 | 3.2918 | 606091 | 809089 | 708081 | 509008
AW8 | VCCDDQ |  | 105.3356 | 3.2918
AW7 | VSS |  | 108.6275 | 3.2918
AW6 | VCCDDQ |  | 111.9193 | 3.2918
AW5 | XDDR_1ADQ[2] |  | 115.2112 | 3.2918 | 606127 | 809119 | 709024 | 509020
AW4 | XDDR_1ADQSP |  | 118.503 | 3.2918 | 605041 | 809122 | 708064 | 509015
AW3 | VSS |  | 121.7948 | 3.2918
AW2 | VSS |  | 125.0867 | 3.2918
AV39 | VSS |  | 3.2904 | 6.5837
AV38 | VSS |  | 6.5844 | 6.5837
AV37 | XTBTBPCLK_P |  | 9.8748 | 6.5837
AV36 | VSS |  | 13.1652 | 6.5837
AV35 | XTBTRXN |  | 16.4592 | 6.5837
AV34 | VCCTBTANA |  | 19.7496 | 6.5837
AV33 | VSS |  | 23.0436 | 6.5837 | 604017 | 802067 | 705056 | 505062
AV32 | VCCG |  | 26.334 | 6.5837
AV31 | VSS |  | 29.624 | 6.5837 | 604002 | 802068 | 703036 | 504102
AV30 | VCCTBTCLK |  | 32.9159 | 6.5837
AV29 | VSS |  | 36.2077 | 6.5837
AV28 | VSS |  | 39.4996 | 6.5837 | 608055 | 806095 | 702043 | 501115
AV27 | XDATAOUT[19] |  | 42.7914 | 6.5837 | 608050 | 807028 | 701112 | 501102
AV26 | XDATAOUT[17] |  | 46.0832 | 6.5837 | 604018 | 805064 | 702055 | 506020
AV25 | XDATAOUT[25] |  | 49.3751 | 6.5837 | 605060 | 806124 | 705078 | 505060
AV24 | VCCTBT_HV |  | 52.6669 | 6.5837
AV23 | XREAD |  | 55.9588 | 6.5837 | 605064 | 803107 | 701107 | 502056
AV22 | XDDR_3DQ[0] |  | 59.2506 | 6.5837 | 609127 | 809101 | 701102 | 501126
AV21 | VSS |  | 62.5424 | 6.5837 | 609128 | 809120 | 701121 | 501093
AV20 | XYADD[0] |  | 65.8339 | 6.5837 | 608044 | 809099 | 701097 | 501091
AV19 | XWRITE |  | 69.1257 | 6.5837 | 608042 | 809121 | 701098 | 501089
AV18 | VSS |  | 72.4176 | 6.5837 | 606100 | 809112 | 702058 | 503015
AV17 | XZADD[5] |  | 75.7094 | 6.5837 | 606111 | 809114 | 702067 | 501118
AV16 | VSS |  | 79.0012 | 6.5837
AV15 | VCCGIO |  | 82.2931 | 6.5837
AV14 | XGRIDCLKMON |  | 85.5849 | 6.5837 | 607007 | 808070 | 707126 | 509035
AV13 | XSTOPCLOCK |  | 88.8768 | 6.5837 | 606090 | 809085 | 708066 | 509013
AV12 | XRESERVEDIN[0] |  | 92.1686 | 6.5837 | 605062 | 808058 | 708084 | 509031
AV11 | XRESERVEDIO[0] |  | 95.4604 | 6.5837 | 607039 | 808052 | 709003 | 509029
AV10 | VSS |  | 98.7523 | 6.5837 | 605083 | 808041 | 707112 | 509011
AV9 | XLYAMODE[0] |  | 102.0438 | 6.5837 | 606087 | 809108 | 709031 | 509019
AV8 | VSS |  | 105.3356 | 6.5837
AV7 | VSS | U1_R5 | 108.6275 | 6.5837 | 609114 | 807020 | 704088 | 502084
AV6 | VSS |  | 111.9193 | 6.5837
AV5 | VSS |  | 115.2112 | 6.5837 | 606088 | 809126 | 707116 | 509014
AV4 | XDDR_1ADQ[5] |  | 118.503 | 6.5837 | 609120 | 806088 | 708068 | 508063
AV3 | XDDR_1ADQ[3] |  | 121.7948 | 6.5837 | 605043 | 807037 | 709034 | 509016
AV2 | XDDR_1ADQ[4] |  | 125.0867 | 6.5837 | 608072 | 806090 | 708067 | 509026
AV1 | VSS |  | 128.3785 | 6.5837
AU40 | VSS |  | 0 | 9.8755
AU39 | XTBTPLL_IBIAS |  | 3.2904 | 9.8755 | 604015 | 805045 | 703032 | 507109
AU38 | XTBTPLL_DIGVIEW[1] |  | 6.5844 | 9.8755
AU37 | VSS |  | 9.8748 | 9.8755
AU36 | VSS |  | 13.1652 | 9.8755 | 604011 | 803093 | 705059 | 503029
AU35 | XTBTRXP |  | 16.4592 | 9.8755
AU34 | VCCTBTANA |  | 19.7496 | 9.8755
AU33 | VCCTBTANA |  | 23.0436 | 9.8755
AU32 | VSS |  | 26.334 | 9.8755
AU31 | XDDR_DLLEN |  | 29.624 | 9.8755
AU30 | XDDR_DIGVIEW[0] |  | 32.9159 | 9.8755 | 607031 | 802078 | 703007 | 504100
AU29 | XDATAOUT[26] |  | 36.2077 | 9.8755 | 608077 | 805077 | 702083 | 506015
AU28 | VSS |  | 39.4996 | 9.8755 | 605074 | 802076 | 703002 | 504098
AU27 | VCCGIO |  | 42.7914 | 9.8755
AU26 | XDATAOUT[12] |  | 46.0832 | 9.8755 | 608046 | 808067 | 701111 | 501099
AU25 | XDATAOUT[21] |  | 49.3751 | 9.8755 | 609088 | 809107 | 701113 | 501100
AU24 | XRESET |  | 52.6669 | 9.8755 | 606118 | 806112 | 702051 | 503022
AU23 | XXADD[15] |  | 55.9588 | 9.8755 | 609085 | 808072 | 701115 | 501124
AU22 | XDDR_3DQ[1] |  | 59.2506 | 9.8755 | 606115 | 807022 | 702049 | 502070
AU21 | VSS |  | 62.5424 | 9.8755 | 606114 | 808068 | 701125 | 501096
AU20 | XXADD[1] |  | 65.8339 | 9.8755 | 606101 | 808065 | 702069 | 502047
AU19 | VSS |  | 69.1257 | 9.8755 | 606112 | 808066 | 703022 | 502078
AU18 | XXADD[4] |  | 72.4176 | 9.8755 | 605069 | 806093 | 706004 | 504110
AU17 | XZADD[3] |  | 75.7094 | 9.8755 | 607011 | 806092 | 706003 | 509001
AU16 | VSS |  | 79.0012 | 9.8755
AU15 | VSS |  | 82.2931 | 9.8755
AU14 | XTDI |  | 85.5849 | 9.8755 | 606098 | 809087 | 707095 | 509009
AU13 | VSS |  | 88.8768 | 9.8755 | 607021 | 806106 | 701109 | 502048
AU12 | XDDR_6DQ[0] |  | 92.1686 | 9.8755 | 606095 | 808053 | 705047 | 505053
AU11 | XDDR_6DQ[1] |  | 95.4604 | 9.8755 | 605048 | 808043 | 705044 | 505048
AU10 | VSS |  | 98.7523 | 9.8755
AU9 | VSS |  | 102.0438 | 9.8755
AU8 | VCCDDQ |  | 105.3356 | 9.8755
AU7 | VSS | U1_R6 | 108.6275 | 9.8755 | 609103 | 808060 | 705046 | 503002
AU6 | VSS |  | 111.9193 | 9.8755
AU5 | VSS |  | 115.2112 | 9.8755
AU4 | VSS |  | 118.503 | 9.8755
AU3 | VSS |  | 121.7948 | 9.8755
AU2 | VSS |  | 125.0867 | 9.8755
AU1 | VSS |  | 128.3785 | 9.8755
AT40 | XSDRXP[1] | U1_C20 | 0 | 13.1674
AT39 | XSDRXN[1] | U1_C21 | 3.2904 | 13.1674
AT38 | XTBTPLL_DIGVIEW[0] |  | 6.5844 | 13.1674
AT37 | XTBTPLL_REFCLKIN |  | 9.8748 | 13.1674
AT36 | XTBTPLL_HSOUT_OD |  | 13.1652 | 13.1674 | 607004 | 806125 | 703023 | 504119
AT35 | XTBTPLL_ENABLE |  | 16.4592 | 13.1674 | 608071 | 806121 | 703015 | 504089
AT34 | VSS |  | 19.7496 | 13.1674
AT33 | VSS |  | 23.0436 | 13.1674
AT32 | VCCG |  | 26.334 | 13.1674 | 605067 | 801022 | 703034 | 504104
AT31 | XDDR_DIGVIEW[2] |  | 29.624 | 13.1674 | 605072 | 805079 | 703001 | 506025
AT30 | VSS |  | 32.9159 | 13.1674 | 605045 | 805053 | 703008 | 506021
AT29 | XDDR_IOCTRL |  | 36.2077 | 13.1674 | 609110 | 806099 | 702080 | 501107
AT28 | VSS |  | 39.4996 | 13.1674 | 609117 | 804005 | 702072 | 501116
AT27 | XDATAOUT[8] |  | 42.7914 | 13.1674 | 609121 | 804007 | 702071 | 501117
AT26 | VSS |  | 46.0832 | 13.1674
AT25 | XDATAOUT[30] |  | 49.3751 | 13.1674 | 609123 | 805076 | 703012 | 502080
AT24 | XDATAOUT[29] |  | 52.6669 | 13.1674 | 609115 | 805080 | 703020 | 502072
AT23 | XXADD[8] |  | 55.9588 | 13.1674 | 609119 | 805082 | 702070 | 502067
AT22 | XYADD[2] |  | 59.2506 | 13.1674 | 605070 | 806111 | 702052 | 503020
AT21 | XXADD[14] |  | 62.5424 | 13.1674 | 606106 | 806113 | 701126 | 501094
AT20 | XXADD[3] |  | 65.8339 | 13.1674
AT19 | XXADD[5] |  | 69.1257 | 13.1674 | 607028 | 806098 | 706012 | 505066
AT18 | XZADD[0] |  | 72.4176 | 13.1674 | 607016 | 806118 | 709010 | 508074
AT17 | XZADD[1] |  | 75.7094 | 13.1674 | 605061 | 807036 | 707090 | 509003
AT16 | VSS |  | 79.0012 | 13.1674
AT15 | VCCGIO |  | 82.2931 | 13.1674
AT14 | VSS |  | 85.5849 | 13.1674
AT13 | XRESERVEDIO[2] |  | 88.8768 | 13.1674 | 606117 | 806089 | 707111 | 507112
AT12 | XCLKMODE[1] |  | 92.1686 | 13.1674 | 606116 | 806091 | 707103 | 507113
AT11 | XLYA12 |  | 95.4604 | 13.1674 | 606124 | 808042 | 702061 | 501108
AT10 | VCCDDQ |  | 98.7523 | 13.1674
AT9 | XDDR_7DQ[1] |  | 102.0438 | 13.1674 | 606089 | 808049 | 708061 | 509036
AT8 | VSS |  | 105.3356 | 13.1674
AT7 | XDDR_1BDQ[0] |  | 108.6275 | 13.1674
AT6 | XDDR_1BDQ[1] |  | 111.9193 | 13.1674
AT5 | XDDR_1BDQ[2] |  | 115.2112 | 13.1674
AT4 | VSS |  | 118.503 | 13.1674 | 608075 | 806086 | 707110 | 508065
AT3 | XDDR_2ADQ[0] |  | 121.7948 | 13.1674 | 607026 | 808083 | 707109 | 508067
AT2 | XDDR_2ADQSN |  | 125.0867 | 13.1674 | 608043 | 806085 | 706038 | 508062
AT1 | XDDR_2ADQ[1] |  | 128.3785 | 13.1674 | 607027 | 808078 | 707101 | 508061
AR40 | VSS | U1_L19 | 0 | 16.4592 | 609095 | 809106 | 701093 | 501097
AR39 | VSS |  | 3.2904 | 16.4592
AR38 | VSS |  | 6.5844 | 16.4592 | 607003 | 805050 | 703028 | 507103
AR37 | VSS |  | 9.8748 | 16.4592
AR36 | XTBT_DFXCLKOUT |  | 13.1652 | 16.4592
AR35 | XTBTPLL_RESET |  | 16.4592 | 16.4592 | 608084 | 806123 | 703024 | 504091
AR34 | VSS |  | 19.7496 | 16.4592
AR33 | VCCG |  | 23.0436 | 16.4592
AR32 | VSS |  | 26.334 | 16.4592
AR31 | XDDR_VIEW[1] |  | 29.624 | 16.4592 | 607029 | 805081 | 704109 | 504123
AR30 | XDDR_LBRST |  | 32.9159 | 16.4592 | 609111 | 802072 | 704119 | 505056
AR29 | VSS |  | 36.2077 | 16.4592
AR28 | XDDR_PRBSRST |  | 39.4996 | 16.4592 | 608070 | 805067 | 704098 | 503008
AR27 | XDDR_ESDEN |  | 42.7914 | 16.4592 | 609124 | 804035 | 701116 | 501119
AR26 | XDATAOUT[24] |  | 46.0832 | 16.4592 | 609116 | 805057 | 703013 | 502082
AR25 | XDATAOUT[3] |  | 49.3751 | 16.4592 | 609126 | 804033 | 701114 | 501121
AR24 | XCLOCK |  | 52.6669 | 16.4592 | 603098 | 804008 | 703006 | 503019
AR23 | XDATAOUT[31] |  | 55.9588 | 16.4592 | 609086 | 809116 | 701101 | 501098
AR22 | XYADD[1] |  | 59.2506 | 16.4592 | 608062 | 807024 | 701106 | 501125
AR21 | VSS |  | 62.5424 | 16.4592
AR20 | VSSHI |  | 65.8339 | 16.4592
AR19 | XDDR_4DQ[0] |  | 69.1257 | 16.4592 | 605068 | 806115 | 702073 | 503032
AR18 | XXADD[6] |  | 72.4176 | 16.4592 | 607013 | 805065 | 708078 | 508072
AR17 | XREDUN |  | 75.7094 | 16.4592 | 607035 | 804031 | 708077 | 505073
AR16 | VSS |  | 79.0012 | 16.4592
AR15 | XSTKYRESET |  | 82.2931 | 16.4592 | 606097 | 804001 | 708060 | 507120
AR14 | XLYAGCOLADD[1] |  | 85.5849 | 16.4592 | 606121 | 804027 | 707123 | 507114
AR13 | VSS |  | 88.8768 | 16.4592 | 605066 | 808056 | 702059 | 501110
AR12 | XTRST_B |  | 92.1686 | 16.4592 | 602047 | 808075 | 701104 | 501113
AR11 | XLYA12_B |  | 95.4604 | 16.4592 | 607012 | 806100 | 702084 | 502054
AR10 | VSS |  | 98.7523 | 16.4592
AR9 | XRESERVEDIO[1] |  | 102.0438 | 16.4592 | 607024 | 808047 | 709012 | 509034
AR8 | VCCDDQ |  | 105.3356 | 16.4592
AR7 | VSS |  | 108.6275 | 16.4592
AR6 | XDDR_1BDQSP |  | 111.9193 | 16.4592
AR5 | XDDR_1BDQ[3] |  | 115.2112 | 16.4592
AR4 | VSS |  | 118.503 | 16.4592
AR3 | VSS |  | 121.7948 | 16.4592 | 608041 | 806087 | 706036 | 508066
AR2 | XDDR_2ADQSP |  | 125.0867 | 16.4592 | 607019 | 807012 | 707102 | 508059
AR1 | XDDR_2ADQ[2] |  | 128.3785 | 16.4592
AP40 | XSDTXP[1] | U1_L17 | 0 | 19.751 | 609125 | 809105 | 701094 | 501095
AP39 | XSDTXN[1] |  | 3.2904 | 19.751
AP38 | XTBTPLL_DIGDEBUG[1] |  | 6.5844 | 19.751 | 605073 | 805049 | 703027 | 507107
AP37 | VSS |  | 9.8748 | 19.751
AP36 | VCCSDRXANA |  | 13.1544 | 19.751 | 604028 | 801009 | 705076 | 506014
AP35 | VCCSDRXANA |  | 16.4592 | 19.751
AP34 | VSS |  | 19.7496 | 19.751
AP33 | VCCG |  | 23.0436 | 19.751 | 607023 | 801021 | 703026 | 504108
AP32 | VSS |  | 26.334 | 19.751 | 607025 | 805047 | 704122 | 506023
AP31 | XDDR_VIEW[0] |  | 29.624 | 19.751 | 603114 | 804017 | 705074 | 504107
AP30 | XDDR_RESET |  | 32.9159 | 19.751
AP29 | XDDR_DIGVIEW[3] |  | 36.2077 | 19.751 | 609118 | 802055 | 704086 | 502050
AP28 | XDATAOUT[18] |  | 39.4996 | 19.751 | 603119 | 804018 | 703018 | 502076
AP27 | XDATAOUT[0] |  | 42.7914 | 19.751 | 608074 | 805071 | 703035 | 503010
AP26 | XDATAOUT[10] |  | 46.0832 | 19.751 | 603110 | 804013 | 702076 | 502073
AP25 | XDDR_2DQ[0] |  | 49.3751 | 19.751 | 608064 | 807026 | 701105 | 501123
AP24 | VSS |  | 52.6669 | 19.751
AP23 | XXADD[9] |  | 55.9588 | 19.751 | 609099 | 806094 | 702068 | 502068
AP22 | XXADD[10] |  | 59.2506 | 19.751 | 608061 | 806108 | 701122 | 501128
AP21 | VSSHI |  | 62.5424 | 19.751 | 604036 | 806105 | 703019 | 502074
AP20 | VSS |  | 65.8339 | 19.751
AP19 | VSS |  | 69.1257 | 19.751 | 607018 | 806122 | 709009 | 508076
AP18 | VSS |  | 72.4176 | 19.751 | 602046 | 808081 | 702054 | 502064
AP17 | XSTOKL |  | 75.7094 | 19.751 | 602043 | 808074 | 701092 | 502062
AP16 | VSS |  | 79.0012 | 19.751
AP15 | VCCGIO |  | 82.2931 | 19.751
AP14 | VSS |  | 85.5849 | 19.751
AP13 | VCCDDQTX |  | 88.8768 | 19.751
AP12 | XLYA10_B |  | 92.1686 | 19.751 | 607022 | 807015 | 701108 | 502083
AP11 | XLYA13 |  | 95.4604 | 19.751 | 608066 | 807017 | 705041 | 504126
AP10 | VCCDDQ |  | 98.7523 | 19.751
AP9 | XLYAGCOLADD[3] |  | 102.0438 | 19.751 | 604003 | 807027 | 705062 | 508070
AP8 | VSS |  | 105.3356 | 19.751
AP7 | XDDR_1BDQSN |  | 108.6275 | 19.751
AP6 | XDDR_1BDQ[4] |  | 111.9193 | 19.751
AP5 | XDDR_1BDQ[5] |  | 115.2112 | 19.751
AP4 | VSS |  | 118.503 | 19.751 | 604010 | 807001 | 704112 | 507118
AP3 | XDDR_2ADQ[3] |  | 121.7948 | 19.751 | 608067 | 807004 | 706034 | 508058
AP2 | XDDR_2ADQ[5] |  | 125.0867 | 19.751 | 608045 | 803113 | 706023 | 508064
AP1 | XDDR_2ADQ[4] |  | 128.3785 | 19.751 | 608073 | 807003 | 706024 | 508056
AN40 | VSS |  | 0 | 23.0429 | 604013 | 805043 | 703031 | 507111
AN39 | VSS |  | 3.2904 | 23.0429 | 602057 | 803104 | 704108 | 503024
AN38 | XTBTPLL_DIGDEBUG[5] |  | 6.5844 | 23.0429
AN37 | XPCISCANTDO |  | 9.8748 | 23.0429
AN36 | VCCSDRXANA |  | 13.1652 | 23.0429
AN35 | VSS |  | 16.4592 | 23.0429
AN34 | VCCSDTXANA |  | 19.7496 | 23.0429
AN33 | VCCGSIO |  | 23.0436 | 23.0429 | 605071 | 801013 | 703030 | 504106
AN32 | VCCGSIO |  | 26.334 | 23.0429 | 608060 | 806119 | 703016 | 501111
AN31 | XDDR_CAPTURE |  | 29.624 | 23.0429 | 609112 | 806104 | 703004 | 501109
AN30 | XDDR_SCMODE[1] |  | 32.9159 | 23.0429 | 609113 | 802074 | 704090 | 502043
AN29 | VSS |  | 36.2077 | 23.0429 | 607005 | 805068 | 704094 | 503025
AN28 | XDDR_DIGVIEW[1] |  | 39.4996 | 23.0429 | 603109 | 804014 | 705065 | 504118
AN27 | XDATAOUT[22] |  | 42.7914 | 23.0429 | 603121 | 804022 | 703010 | 502071
AN26 | VSS |  | 46.0832 | 23.0429
AN25 | XDATAOUT[1] |  | 49.3751 | 23.0429 | 603097 | 804010 | 702075 | 502057
AN24 | XDDR_2DQ[1] |  | 52.6669 | 23.0429 | 603122 | 805058 | 704106 | 502081
AN23 | VSS |  | 55.9588 | 23.0429
AN22 | XXADD[13] |  | 59.2506 | 23.0429 | 604004 | 805060 | 701085 | 501092
AN21 | VSS |  | 62.5424 | 23.0429 | 605065 | 805059 | 703014 | 504088
AN20 | VSS |  | 65.8339 | 23.0429 | 605081 | 807013 | 702077 | 502075
AN19 | XZADD[2] |  | 69.1257 | 23.0429 | 605080 | 807006 | 702053 | 502063
AN18 | VSS |  | 72.4176 | 23.0429
AN17 | VSS |  | 75.7094 | 23.0429
AN16 | XSTREQ |  | 79.0012 | 23.0429 | 607030 | 804004 | 708059 | 507119
AN15 | XBI |  | 82.2931 | 23.0429 | 602044 | 808063 | 701119 | 501112
AN14 | XTCK |  | 85.5849 | 23.0429 | 602041 | 809102 | 701103 | 501114
AN13 | VSS |  | 88.8768 | 23.0429 | 606102 | 806117 | 702062 | 502052
AN12 | XLYA11 |  | 92.1686 | 23.0429 | 604026 | 804019 | 701088 | 501088
AN11 | XLYA13_B |  | 95.4604 | 23.0429 | 606110 | 807008 | 701118 | 501106
AN10 | VSS |  | 98.7523 | 23.0429
AN9 | XLYAMODE[1] |  | 102.0438 | 23.0429 | 605075 | 807025 | 707106 | 507115
AN8 | VSS |  | 105.3356 | 23.0429
AN7 | VSS |  | 108.6275 | 23.0429
AN6 | VSS |  | 111.9193 | 23.0429
AN5 | VSS |  | 115.2112 | 23.0429
AN4 | VSS |  | 118.503 | 23.0429
AN3 | VSS |  | 121.7948 | 23.0429
AN2 | VSS |  | 125.0867 | 23.0429
AN1 | VSS |  | 128.3785 | 23.0429
AM40 | XSDRXP[0] | U1_L4,U1_K4 | 0 | 26.3347 | 609090 | 809092 | 704099 | 507092
AM39 | XSDRXN[0] | U1_L1,U1_K2 | 3.2904 | 26.3347 | 609089 | 809090 | 706001 | 504087
AM38 | XTBTPLL_DIGDEBUG[2] | U1_L2,U1_K2 | 6.5844 | 26.3347 | 609092 | 809088 | 706002 | 504085
AM37 | XTBTPLL_DIGDEBUG[3] |  | 9.8748 | 26.3347 | 604027 | 801026 | 706014 | 506018
AM36 | VSS | U1_R3 | 13.1652 | 26.3347 | 606094 | 807034 | 702050 | 503021
AM35 | VCCSDTXANA |  | 16.4592 | 26.3347 | 604023 | 801016 | 705075 | 505051
AM34 | VCCSDTXANA |  | 19.7496 | 26.3347
AM33 | XLYA8_B |  | 23.0436 | 26.3347 | 605042 | 803089 | 705063 | 503030
AM32 | XLYA8 |  | 26.334 | 26.3347 | 603126 | 804009 | 704104 | 503013
AM31 | VCCGSIO |  | 29.624 | 26.3347 | 605051 | 804021 | 704085 | 503028
AM30 | VSS |  | 32.9159 | 26.3347 | 606104 | 802070 | 704120 | 505058
AM29 | XDDR_SCB |  | 36.2077 | 26.3347 | 603100 | 804039 | 704125 | 504092
AM28 | XDDR_SCA |  | 39.4996 | 26.3347 | 603120 | 803103 | 704101 | 504121
AM27 | VSS |  | 42.7914 | 26.3347 | 603107 | 804012 | 705064 | 504120
AM26 | XDATAOUT[6] |  | 46.0832 | 26.3347 | 603105 | 805073 | 704097 | 505077
AM25 | XDDR_1DQ[1] |  | 49.3751 | 26.3347 | 603103 | 805061 | 704113 | 502049
AM24 | XDATAOUT[23] |  | 52.6669 | 26.3347 | 604012 | 804016 | 703021 | 504093
AM23 | XDATAOUT[15] |  | 55.9588 | 26.3347 | 603095 | 805074 | 703005 | 504105
AM22 | XXADD[11] |  | 59.2506 | 26.3347 | 603092 | 805069 | 701124 | 501120
AM21 | VSS |  | 62.5424 | 26.3347
AM20 | XXADD[0] |  | 65.8339 | 26.3347 | 609104 | 807021 | 702065 | 502065
AM19 | XDDR_4DQ[1] |  | 69.1257 | 26.3347 | 604022 | 805066 | 702066 | 502066
AM18 | XSHTOFFEN_B |  | 72.4176 | 26.3347 | 605053 | 805078 | 701091 | 502055
AM17 | VSS |  | 75.7094 | 26.3347
AM16 | XCNTRRST |  | 79.0012 | 26.3347 | 603085 | 808061 | 701120 | 502053
AM15 | VSS |  | 82.2931 | 26.3347
AM14 | VSS |  | 85.5849 | 26.3347
AM13 | XDDR_TDO |  | 88.8768 | 26.3347
AM12 | XLYA11_B |  | 92.1686 | 26.3347 | 604034 | 804020 | 701086 | 501086
AM11 | XDDR_CLKTX |  | 95.4604 | 26.3347 | 605059 | 807030 | 707104 | 507105
AM10 | VSS |  | 98.7523 | 26.3347
AM9 | XLYAGCOLADD[4] |  | 102.0438 | 26.3347 | 605076 | 807033 | 706035 | 506024
AM8 | VSS |  | 105.3356 | 26.3347 | 604001 | 807032 | 705066 | 508069
AM7 | XDDR_2BDQ[0] |  | 108.6275 | 26.3347 | 604009 | 807035 | 706013 | 506022
AM6 | XDDR_2BDQSN |  | 111.9193 | 26.3347 | 606085 | 803116 | 706009 | 508060
AM5 | XDDR_2BDQ[1] |  | 115.2112 | 26.3347
AM4 | VSS |  | 118.503 | 26.3347
AM3 | XDDR_3ADQSN |  | 121.7948 | 26.3347
AM2 | XDDR_3ADQ[1] |  | 125.0867 | 26.3347
AM1 | XDDR_3ADQ[0] |  | 128.3785 | 26.3347
AL40 | VSS | U1_L3,U1_K4 | 0 | 29.6262 | 609087 | 809094 | 704100 | 507090
AL39 | VSS |  | 3.2904 | 29.6262
AL38 | XTBT_ON |  | 6.5844 | 29.6262 | 604021 | 803108 | 705068 | 505061
AL37 | XPCISCANUPDT |  | 9.8748 | 29.6262 | 604029 | 803105 | 705069 | 505070
AL36 | XPCISCANCPTR |  | 13.1652 | 29.6262 | 604025 | 801011 | 705070 | 505081
AL35 | XPCISCANTDI |  | 16.4592 | 29.6262
AL34 | VSS |  | 19.7496 | 29.6262
AL33 | VCCSDCLK_HV |  | 23.0436 | 29.6262 | 608063 | 806120 | 703003 | 503023
AL32 | VSS |  | 26.334 | 29.6262
AL31 | VCCGSIO |  | 29.624 | 29.6262 | 602065 | 803114 | 704105 | 505054
AL30 | XDDR_SCMODE[0] |  | 32.9159 | 29.6262 | 606119 | 805072 | 704089 | 503026
AL29 | VSS |  | 36.2077 | 29.6262 | 603115 | 804023 | 703017 | 503014
AL28 | VSS |  | 39.4996 | 29.6262
AL27 | XDATAOUT[16] |  | 42.7914 | 29.6262 | 603111 | 803120 | 704110 | 504099
AL26 | XDATAOUT[4] |  | 46.0832 | 29.6262 | 603113 | 802051 | 704121 | 504101
AL25 | XDDR_1DQ[0] |  | 49.3751 | 29.6262 | 603093 | 802049 | 703025 | 504095
AL24 | VSS |  | 52.6669 | 29.6262
AL23 | VCCGIO |  | 55.9588 | 29.6262
AL22 | VSS |  | 59.2506 | 29.6262
AL21 | XYADD[3] |  | 62.5424 | 29.6262 | 608069 | 806101 | 701123 | 502042
AL20 | VSS |  | 65.8339 | 29.6262
AL19 | VSS |  | 69.1257 | 29.6262
AL18 | XRESERVEDOUT |  | 72.4176 | 29.6262 | 605077 | 807018 | 702078 | 502077
AL17 | XCLKMODE[0] |  | 75.7094 | 29.6262 | 605079 | 805055 | 701089 | 502058
AL16 | VSS |  | 79.0012 | 29.6262
AL15 | VSS |  | 82.2931 | 29.6262
AL14 | XDDR_DATAIN |  | 85.5849 | 29.6262 | 607017 | 806102 | 701128 | 502044
AL13 | XLYA10 |  | 88.8768 | 29.6262 | 603102 | 804034 | 701087 | 501090
AL12 | XDDR_BIAS[2] |  | 92.1686 | 29.6262
AL11 | XDDR_CLKRX |  | 95.4604 | 29.6262 | 607032 | 807016 | 701127 | 502041
AL10 | VSS |  | 98.7523 | 29.6262 | 609105 | 808059 | 704087 | 503012
AL9 | XRESERVEDIN[1] |  | 102.0438 | 29.6262
AL8 | VSS |  | 105.3356 | 29.6262
AL7 | VSS |  | 108.6275 | 29.6262 | 604039 | 807009 | 704114 | 508071
AL6 | XDDR_2BDQSP |  | 111.9193 | 29.6262 | 608082 | 803118 | 706039 | 507117
AL5 | XDDR_2BDQ[2] |  | 115.2112 | 29.6262 | 608080 | 803086 | 706011 | 508054
AL4 | VSS |  | 118.503 | 29.6262
AL3 | VSS |  | 121.7948 | 29.6262 | 607009 | 803127 | 706016 | 507085
AL2 | XDDR_3ADQSP |  | 125.0867 | 29.6262 | 602080 | 806127 | 705043 | 505052
AL1 | XDDR_3ADQ[2] |  | 128.3785 | 29.6262
AK40 | XSDTXP[0] | U1_L5,U1_K6 | 0 | 32.9181 | 608048 | 809098 | 705058 | 507106
AK39 | XSDTXN[0] | U1_L6,U1_K6 | 3.2904 | 32.9181 | 608047 | 809095 | 705057 | 507104
AK38 | XTBTPLL_DIGDEBUG[0] |  | 6.5844 | 32.9181 | 602071 | 803115 | 704107 | 503017
AK37 | XPCISCANCLKB |  | 9.8748 | 32.9181 | 602059 | 803119 | 706025 | 505064
AK36 | XPCISCANCLKA |  | 13.1652 | 32.9181 | 604033 | 803124 | 705060 | 505075
AK35 | XTBTPLL_DIGDEBUG[4] |  | 16.4592 | 32.9181
AK34 | VCCSDCLK_HV |  | 19.7496 | 32.9181
AK33 | XLYA7_B |  | 23.0436 | 32.9181 | 602067 | 802053 | 704115 | 505079
AK32 | XLYA7 |  | 26.334 | 32.9181 | 602048 | 803099 | 706015 | 504109
AK31 | VSS |  | 29.624 | 32.9181 | 603125 | 804025 | 703009 | 503018
AK30 | XDDR_TDI |  | 32.9159 | 32.9181
AK29 | XDDR_SRAMEN |  | 36.2077 | 32.9181 | 603118 | 804029 | 705071 | 505071
AK28 | XDDR_UPDATE |  | 39.4996 | 32.9181 | 603112 | 803117 | 704103 | 504097
AK27 | VSS |  | 42.7914 | 32.9181 | 604019 | 804015 | 704102 | 503005
AK26 | XDATAOUT[2] |  | 46.0832 | 32.9181 | 604014 | 804011 | 703033 | 503007
AK25 | XDATAOUT[20] |  | 49.3751 | 32.9181 | 603117 | 802081 | 704093 | 504103
AK24 | XLYA9_B |  | 52.6669 | 32.9181 | 605058 | 805075 | 703029 | 503004
AK23 | XDATAOUT[13] |  | 55.9588 | 32.9181 | 603123 | 807038 | 703011 | 502079
AK22 | XLYA9 |  | 59.2506 | 32.9181 | 606109 | 806126 | 702074 | 502045
AK21 | XXADD[12] |  | 62.5424 | 32.9181 | 606122 | 805056 | 702057 | 503031
AK20 | VSS |  | 65.8339 | 32.9181
AK19 | VCCGIO |  | 69.1257 | 32.9181
AK18 | XLYAMODE[2] |  | 72.4176 | 32.9181 | 606103 | 805054 | 701090 | 502046
AK17 | VCCGIO |  | 75.7094 | 32.9181
AK16 | VSS |  | 79.0012 | 32.9181
AK15 | XDDR_BIAS[0] |  | 82.2931 | 32.9181
AK14 | XDDR_BIAS[1] |  | 85.5849 | 32.9181 | 607036 | 806103 | 702046 | 503006
AK13 | XDDR_VREF |  | 88.8768 | 32.9181 | 609122 | 807029 | 705083 | 506004
AK12 | XDDR_MIDVIEW |  | 92.1686 | 32.9181 | 607034 | 806096 | 701110 | 502051
AK11 | VSS |  | 95.4604 | 32.9181
AK10 | VSS |  | 98.7523 | 32.9181
AK9 | VSS |  | 102.0438 | 32.9181
AK8 | VSS |  | 105.3356 | 32.9181 | 605078 | 807019 | 706026 | 506019
AK7 | XDDR_2BDQ[4] |  | 108.6275 | 32.9181 | 608076 | 808045 | 709038 | 509032
AK6 | XDDR_2BDQ[3] |  | 111.9193 | 32.9181 | 604007 | 807010 | 704111 | 507116
AK5 | XDDR_2BDQ[5] |  | 115.2112 | 32.9181
AK4 | VSS |  | 118.503 | 32.9181
AK3 | XDDR_3ADQ[3] |  | 121.7948 | 32.9181
AK2 | XDDR_3ADQ[5] |  | 125.0867 | 32.9181
AK1 | XDDR_3ADQ[4] |  | 128.3785 | 32.9181
AJ40 | VSS | U1_L8,U1_K8 | 0 | 36.2099 | 609096 | 808050 | 704127 | 505044
AJ39 | VSS | U1_L7,U1_K8 | 3.2904 | 36.2099 | 609094 | 808048 | 704128 | 505042
AJ38 | XSDPCIPLL_DIGVIEW[0] |  | 6.5844 | 36.2099
AJ37 | XPCISLOWCLKIN | U1_K1,U1_K2 | 9.8748 | 36.2099 | 609089 | 809090 | 706001 | 504087
AJ36 | XPCIRESET | U1_K1,U1_K2 | 13.1652 | 36.2099 | 609092 | 809088 | 706002 | 504085
AJ35 | XPCISCANMODE[1] |  | 16.4592 | 36.2099
AJ34 | VCCSDCLK_HV |  | 19.7496 | 36.2099 | 604024 | 801012 | 705055 | 505049
AJ33 | VSS |  | 23.0436 | 36.2099 | 604030 | 803122 | 705077 | 506013
AJ32 | VCCGSIO |  | 26.334 | 36.2099
AJ31 | VCCGSIO |  | 29.624 | 36.2099
AJ30 | VSS |  | 32.9159 | 36.2099
AJ29 | VSS |  | 36.2077 | 36.2099
AJ28 | VCCTBTPLL |  | 39.4996 | 36.2099
AJ27 | VSS |  | 42.7914 | 36.2099
AJ26 | VCCGIO |  | 46.0832 | 36.2099
AJ25 | VSS |  | 49.3751 | 36.2099
AJ24 | VCCGIO |  | 52.6669 | 36.2099
AJ23 | VSS |  | 55.9588 | 36.2099
AJ22 | VCCGIO |  | 59.2506 | 36.2099
AJ21 | VCCGIO |  | 62.5424 | 36.2099
AJ20 | VCCGIO |  | 65.8339 | 36.2099
AJ19 | VCCGIO |  | 69.1257 | 36.2099
AJ18 | VCCGIO |  | 72.4176 | 36.2099
AJ17 | VSS |  | 75.7094 | 36.2099
AJ16 | VCCGIO |  | 79.0012 | 36.2099
AJ15 | VCCGIO |  | 82.2931 | 36.2099
AJ14 | VCCDDQTX |  | 85.5849 | 36.2099
AJ13 | VCCDDQTX |  | 88.8768 | 36.2099
AJ12 | VSS |  | 92.1686 | 36.2099
AJ11 | VCCDDQTX |  | 95.4604 | 36.2099
AJ9 | VSS |  | 102.0438 | 36.2099
AJ8 | VSS |  | 105.3356 | 36.2099
AJ7 | VSS |  | 108.6275 | 36.2099
AJ6 | VSS |  | 111.9193 | 36.2099
AJ5 | VSS |  | 115.2112 | 36.2099
AJ4 | VSS |  | 118.503 | 36.2099
AJ3 | VSS |  | 121.7948 | 36.2099
AJ2 | VSS |  | 125.0867 | 36.2099
AJ1 | VSS |  | 128.3785 | 36.2099
AH40 | XPCITXP[0] |  | 0 | 39.5018
AH39 | XPCITXN[0] | U1_L10,U1_K10 | 3.2904 | 39.5018 | 609107 | 807039 | 704117 | 507088
AH38 | XSDPCIPLL_DIGVIEW[1] | U1_K3,U1_K4 | 6.5844 | 39.5018 | 609090 | 809092 | 704099 | 507092
AH37 | XPCIRCOMP | U1_K3,U1_K4 | 9.8748 | 39.5018 | 609087 | 809094 | 704100 | 507090
AH36 | XPCIANADEBUG[1] |  | 13.1652 | 39.5018
AH35 | XPCIIBIAS |  | 16.4592 | 39.5018
AH34 | XPCISCANMODE[0] |  | 19.7496 | 39.5018
AH33 | VCCSDCLK_NOM |  | 23.0436 | 39.5018 | 604035 | 802057 | 706018 | 506026
AH8 | VCCIO_HV |  | 105.3356 | 39.5018
AH7 | VCCIO_HV |  | 108.6275 | 39.5018
AH6 | VCCIO_UHV |  | 111.9193 | 39.5018
AH5 | VCCIO_UHV |  | 115.2112 | 39.5018
AH4 | VSS |  | 118.503 | 39.5018 | 601007 | 805044 | 706006 | 505055
AH3 | XDDR_3BDQ[1] |  | 121.7948 | 39.5018 | 601035 | 805041 | 707086 | 505080
AH2 | XDDR_3BDQSN |  | 125.0867 | 39.5018 | 602078 | 804032 | 709007 | 506010
AH1 | XDDR_3BDQ[0] |  | 128.3785 | 39.5018 | 601033 | 805083 | 709004 | 505078
AG40 | VSS | U1_L12,U1_K12 | 0 | 42.7936 | 607037 | 804028 | 709017 | 509021
AG39 | VSS | U1_L11,U1_K12 | 3.2904 | 42.7936 | 607038 | 804030 | 709023 | 509018
AG38 | VSS | U1_L9,U1_K10 | 6.5844 | 42.7936 | 609108 | 807040 | 704118 | 507086
AG37 | XSDPLL_BPCLKN | U1_K5,U1_K6 | 9.8748 | 42.7936 | 608048 | 809098 | 705058 | 507106
AG36 | XSDPCIPLL_RESET | U1_K5,U1_K6 | 13.1652 | 42.7936 | 608047 | 809095 | 705057 | 507104
AG35 | XSDPCIPLL_IBIAS |  | 16.4592 | 42.7936
AG34 | XPCIANADEBUG[0] |  | 19.7496 | 42.7936 | 606123 | 804038 | 705054 | 504096
AG33 | XPCISDPLL_REFCLKIN |  | 23.0436 | 42.7936
AG8 | VCCIO_EHV |  | 105.3356 | 42.7936
AG7 | VCCIO_EHV |  | 108.6275 | 42.7936
AG6 | VSS |  | 111.9193 | 42.7936
AG5 | VSS |  | 115.2112 | 42.7936
AG4 | VSS |  | 118.503 | 42.7936
AG3 | VSS |  | 121.7948 | 42.7936 | 609101 | 809115 | 707085 | 503009
AG2 | XDDR_3BDQSP |  | 125.0867 | 42.7936 | 601034 | 802046 | 709029 | 506012
AG1 | XDDR_3BDQ[2] |  | 128.3785 | 42.7936
AF40 | XPCITXP[1] | U1_L14,U1_K14 | 0 | 46.0854 | 604031 | 805048 | 709015 | 509024
AF39 | XPCITXN[1] | U1_L13,U1_K14 | 3.2904 | 46.0854 | 604032 | 805046 | 709016 | 509023
AF38 | XPCIDFXCLKOUT |  | 6.5844 | 46.0854
AF37 | XSDPLL_BPCLKP | U1_K7,U1_K8 | 9.8748 | 46.0854 | 609096 | 808050 | 704127 | 505044
AF36 | VSS | U1_K7,U1_K8 | 13.1652 | 46.0854 | 609094 | 808048 | 704128 | 505042
AF35 | XSDPLL_ANADEBUG_HV | U1_K9,U1_K10 | 16.4592 | 46.0854 | 609108 | 807040 | 704118 | 507086
AF34 | XPCISCANMODE[2] | U1_K9,U1_K10 | 19.7496 | 46.0854 | 609107 | 807039 | 704117 | 507088
AF33 | VCCSDOSC |  | 23.0436 | 46.0854
AF8 | VSS |  | 105.3356 | 46.0854
AF7 | VSS |  | 108.6275 | 46.0854
AF6 | VSS |  | 111.9193 | 46.0854
AF5 | VSS |  | 115.2112 | 46.0854
AF4 | VSS |  | 118.503 | 46.0854 | 608053 | 808054 | 709001 | 505045
AF3 | XDDR_3BDQ[5] |  | 121.7948 | 46.0854 | 608079 | 809103 | 708050 | 503011
AF2 | XDDR_3BDQ[3] |  | 125.0867 | 46.0854 | 601032 | 802083 | 709028 | 507125
AF1 | XDDR_3BDQ[4] |  | 128.3785 | 46.0854 | 601031 | 802043 | 709030 | 507091
AE40 | VSS |  | 0 | 49.3773 | 602045 | 802061 | 706029 | 507108
AE39 | VSS |  | 3.2904 | 49.3773 | 603124 | 802079 | 706033 | 507110
AE38 | XPCIDIGDEBUG[5] | U1_L16,U1_K16 | 6.5844 | 49.3773 | 602049 | 802052 | 706020 | 509010
AE37 | XSDPCIPLL_HSOUT_OD | U1_L15,U1_K16 | 9.8748 | 49.3773 | 602050 | 802050 | 706019 | 509012
AE36 | XPCIRXP[0] |  | 13.1652 | 49.3773
AE35 | XPCIRXN[0] | U1_K11,U1_K12 | 16.4592 | 49.3773 | 607037 | 804028 | 709017 | 509021
AE34 | VCCPCILCPLL | U1_K11,U1_K12 | 19.7496 | 49.3773 | 607038 | 804030 | 709023 | 509018
AE33 | VSS |  | 23.0436 | 49.3773 | 604037 | 802069 | 705082 | 506027
AE8 | XDDR_4BDQSN |  | 105.3356 | 49.3773
AE7 | XDDR_4BDQ[1] |  | 108.6275 | 49.3773
AE6 | XDDR_4BDQ[0] |  | 111.9193 | 49.3773
AE5 | VSS |  | 115.2112 | 49.3773
AE4 | VSS |  | 118.503 | 49.3773
AE3 | VSS |  | 121.7948 | 49.3773
AE2 | VSS |  | 125.0867 | 49.3773
AE1 | VSS |  | 128.3785 | 49.3773
AD40 | XPCITXP[2] |  | 0 | 52.6691 | 602055 | 802080 | 706037 | 507100
AD39 | XPCITXN[2] | U1_K13,U1_K14 | 3.2904 | 52.6691 | 604031 | 805048 | 709015 | 509024
AD38 | XPCIDIGDEBUG[4] | U1_K13,U1_K14 | 6.5844 | 52.6691 | 604032 | 805046 | 709016 | 509023
AD37 | XPCIDIGDEBUG[2] |  | 9.8748 | 52.6691
AD36 | VSS | U1_K15,U1_K16 | 13.1652 | 52.6691 | 602049 | 802052 | 706020 | 509010
AD35 | VSS | U1_K15,U1_K16 | 16.4592 | 52.6691 | 602050 | 802050 | 706019 | 509012
AD34 | VSS |  | 19.7496 | 52.6691
AD33 | XPCIPLL_BPCLKN |  | 23.0436 | 52.6691
AD8 | XDDR_4BDQSP |  | 105.3356 | 52.6691
AD7 | XDDR_4BDQ[2] |  | 108.6275 | 52.6691
AD6 | VSS |  | 111.9193 | 52.6691
AD5 | VSS |  | 115.2112 | 52.6691
AD4 | VSS |  | 118.503 | 52.6691
AD3 | XDDR_4ADQSN |  | 121.7948 | 52.6691
AD2 | XDDR_4ADQ[1] |  | 125.0867 | 52.6691
AD1 | XDDR_4ADQ[0] |  | 128.3785 | 52.6691
AC40 | VSS |  | 0 | 55.961
AC39 | VSS |  | 3.2904 | 55.961
AC38 | XPCIDIGDEBUG[3] |  | 6.5844 | 55.961
AC37 | XPCIDIGDEBUG[0] |  | 9.8748 | 55.961 | 602060 | 802082 | 706040 | 507098
AC36 | XPCIRXP[1] |  | 13.1652 | 55.961 | 602062 | 801008 | 707094 | 507122
AC35 | XPCIRXN[1] |  | 16.4592 | 55.961
AC34 | XSDPCIPLL_ENABLE |  | 19.7496 | 55.961 | 602076 | 803106 | 706030 | 504125
AC33 | XPCIPLL_BPCLKP |  | 23.0436 | 55.961 | 604016 | 803096 | 707089 | 504117
AC8 | XDDR_4BDQ[5] |  | 105.3356 | 55.961
AC7 | XDDR_4BDQ[3] |  | 108.6275 | 55.961
AC6 | XDDR_4BDQ[4] |  | 111.9193 | 55.961
AC5 | VSS |  | 115.2112 | 55.961 | 608054 | 809128 | 708079 | 506032
AC4 | VSS |  | 118.503 | 55.961 | 609097 | 809096 | 709035 | 506031
AC3 | VSS |  | 121.7948 | 55.961
AC2 | XDDR_4ADQSP |  | 125.0867 | 55.961
AC1 | XDDR_4ADQ[2] |  | 128.3785 | 55.961
AB40 | XPCITXP[3] |  | 0 | 59.2528 | 602072 | 802060 | 704095 | 503016
AB39 | XPCITXN[3] |  | 3.2904 | 59.2528 | 603116 | 803098 | 707113 | 505047
AB38 | VSS |  | 6.5844 | 59.2528 | 601020 | 803109 | 706027 | 505046
AB37 | XPCIDIGDEBUG[1] |  | 9.8748 | 59.2528 | 602070 | 802056 | 704096 | 507124
AB36 | VSS |  | 13.1652 | 59.2528
AB35 | VSS |  | 16.4592 | 59.2528 | 601021 | 802064 | 706022 | 506028
AB34 | XPCION |  | 19.7496 | 59.2528
AB33 | VSS |  | 23.0436 | 59.2528 | 602068 | 802058 | 707105 | 505063
AB8 | VCCIOA |  | 105.3356 | 59.2528
AB7 | VSS |  | 108.6275 | 59.2528
AB6 | VSS |  | 111.9193 | 59.2528
AB5 | XDDR_4ADQ[5] |  | 115.2112 | 59.2528
AB4 | XDDR_4ADQ[3] |  | 118.503 | 59.2528
AB3 | XDDR_4ADQ[4] |  | 121.7948 | 59.2528
AA38 | VCCPCIANA |  | 6.5844 | 62.5446 | 603106 | 802077 | 704123 | 507102
AA37 | VSS |  | 9.8748 | 62.5446
AA36 | XPCIRXP[2] |  | 13.1652 | 62.5446 | 606123 | 804038 | 705054 | 504096
AA35 | XPCIRXN[2] |  | 16.4592 | 62.5446
AA34 | XFSLYAS |  | 19.7496 | 62.5446 | 601022 | 802059 | 705072 | 506003
AA33 | VCCPCINOM |  | 23.0436 | 62.5446 | 602074 | 801005 | 704091 | 503027
AA8 | VSS |  | 105.3356 | 62.5446
AA7 | VSS |  | 108.6275 | 62.5446
AA6 | VSS |  | 111.9193 | 62.5446
AA5 | VSS |  | 115.2112 | 62.5446
AA4 | VSS |  | 118.503 | 62.5446
AA3 | VSS |  | 121.7948 | 62.5446
A29 | VSS |  | 36.2077 | 128.3785
A28 | VCC |  | 39.4996 | 128.3785
A27 | VCC |  | 42.7914 | 128.3785
A26 | VSS |  | 46.0832 | 128.3785
A25 | VSS |  | 49.3751 | 128.3785
A24 | VCC |  | 52.6669 | 128.3785
A23 | VCC |  | 55.9588 | 128.3785
A18 | VSS |  | 72.4176 | 128.3785
A17 | VSS |  | 75.7094 | 128.3785
A16 | VCC2 |  | 79.0012 | 128.3785
A15 | VCC2 |  | 82.2931 | 128.3785
A14 | VSS |  | 85.5849 | 128.3785
A13 | VSS |  | 88.8768 | 128.3785
A12 | VCC2 |  | 92.1686 | 128.3785
A11 | VCC2 |  | 95.4604 | 128.3785
A7 | VSS |  | 108.6275 | 128.3785 | 603088 | 801028 | 709014 | 506033
A6 | VSS |  | 111.9193 | 128.3785 | 605084 | 804002 | 707122 | 506029
A5 | VSS |  | 115.2112 | 128.3785
A4 | VSS |  | 118.503 | 128.3785
A36 | VSS |  | 13.1652 | 128.3785
A37 | VSS |  | 9.8748 | 128.3785 | 601009 | 802062 | 707091 | 508081
A38 | VSS |  | 6.5844 | 128.3785
AY36 | XTBTTXP | U1_L18 | 13.1652 | 0 | 609102 | 809111 | 701099 | 501103
AY37 | VSS |  | 9.8748 | 0

## Routing_instructions
Ball Location | Ball Name | X-Coord | Y-Coord | Power, GND or IO (Ball Type) | Interface | Channel count | Diff | Diff phase tolerance (+/- mils) | Differential impedance (Ohm) | Matching | Matching tolerance (+/- mils) | IO Grouping | Ganged (no match required) | Ganged / shared type | Loop back | Wide trace (mils) | Time Domain | Final PCB Routing Instructions | Max Trace Length (mils) | NoConnect Pins | DC signal
L11 | VCC2_SENSE | 8.6868 | -8.6868 | Supply | PLL/sense/PU/PD | [10 empty] | 20 |  | Sense pin for VCC2 or HC2_2
L24 | VCC_SENSE | -3.2004 | -8.6868 | Supply | PLL/sense/PU/PD | [10 empty] | 20 |  | Sense pin for VCC or HC1_4
C32 | XACTDFTCLK | -10.5156 | -16.002 | Digital In | DM800 | 1 | [10 empty] | OVERLAP
AJ19 | VCCGIO | 1.3716 | 7.7724 | HC3
C31 | XACTDIGVIEW[0] | -9.6012 | -16.002 | Digital Out | DM800 | 1 | [10 empty] | OVERLAP
AB36 | VSS | -14.1732 | 1.3716 | GND
G32 | XACTDIGVIEW[1] | -10.5156 | -12.3444 | Digital Out | DM800 | 1 | [10 empty] | OVERLAP
L36 | VSS | -14.1732 | -8.6868 | GND
F29 | VSS | -7.7724 | -13.2588 | GND
H29 | VSS | -7.7724 | -11.43 | GND
K7 | VSS | 12.3444 | -9.6012 | GND
A37 | VSS | -15.0876 | -17.8308 | GND
V40 | VSS | -17.8308 | -2.286 | GND
J38 | VSS | -16.002 | -10.5156 | GND
W38 | VSS | -16.002 | -1.3716 | GND
Y33 | VSS | -11.43 | -0.4572 | GND
W34 | VSS | -12.3444 | -1.3716 | GND
C30 | XACTDIGVIEW[2] | -8.6868 | -16.002 | Digital Out | DM800 | 1 | [10 empty] | OVERLAP
P4 | VSS | 15.0876 | -5.9436 | GND
E31 | XACTDIGVIEW[3] | -9.6012 | -14.1732 | Digital Out | DM800 | 1 | [10 empty] | OVERLAP
C33 | XACTENABLE | -11.43 | -16.002 | Digital In | DM800 | 1 | [10 empty] | OVERLAP | Tighter impedance tolerance. Double trace spacing.
G31 | XACTPDFIN[0] | -9.6012 | -12.3444 | Digital In | DM800 | 1 | [10 empty] | OVERLAP
D31 | XACTPDFIN[1] | -9.6012 | -15.0876 | Digital In | DM800 | 1 | [10 empty] | OVERLAP
B30 | XACTPDFIN[2] | -8.6868 | -16.9164 | Digital In | DM800 | 1 | [10 empty] | OVERLAP
D32 | XACTPDFIN[3] | -10.5156 | -15.0876 | Digital In | DM800 | 1 | [10 empty] | OVERLAP
V39 | VCCFLV | -16.9164 | -2.286 | LCDPS04
E33 | XACTPDFIN[4] | -11.43 | -14.1732 | Digital In | DM800 | 1 | [10 empty] | OVERLAP
Y37 | VCCPCIANA | -15.0876 | -0.4572 | DPS150LC01
D33 | XACTPDFIN[5] | -11.43 | -15.0876 | Digital In | DM800 | 1 | [10 empty] | OVERLAP
D34 | XACTPDFIN[6] | -12.3444 | -15.0876 | Digital In | DM800 | 1 | [10 empty] | OVERLAP
U39 | VCCFLV | -16.9164 | -3.2004 | LCDPS04
Y38 | VCCPCIANA | -16.002 | -0.4572 | DPS150LC01
B32 | XACTPDFIN[7] | -10.5156 | -16.9164 | Digital In | DM800 | 1 | [10 empty] | OVERLAP
F33 | XACTPDFIN[8] | -11.43 | -13.2588 | Digital In | DM800 | 1 | [10 empty] | OVERLAP
E32 | XACTPLLREFCLK | -10.5156 | -14.1732 | Digital In | DM800 | 1 | [10 empty] | OVERLAP | Tighter impedance tolerance. Double trace spacing.
AA33 | VCCPCINOM | -11.43 | 0.4572 | LCDPS02
D29 | XACTRESET | -7.7724 | -15.0876 | Digital In | DM800 | 1 | [10 empty] | OVERLAP
B31 | XACTSCANTDO | -9.6012 | -16.9164 | Digital Out | DM800 | 1 | [10 empty] | OVERLAP
AN15 | XBI | 5.0292 | 11.43 | Digital In | DM800 | 1 | [10 empty] | OVERLAP
Y34 | VCCPCICK | -12.3444 | -0.4572 | DPS150LC02
W33 | VCCPCI_HV | -11.43 | -1.3716 | LCDPS01
AL17 | XCLKMODE[0] | 3.2004 | 9.6012 | Digital In | DM800 | 1 | [10 empty] | OVERLAP
V35 | VCCFHV | -13.2588 | -2.286 | LCDPS03
AT12 | XCLKMODE[1] | 7.7724 | 14.1732 | Digital In | DM800 | 1 | [10 empty] | OVERLAP
AR24 | XCLOCK | -3.2004 | 13.2588 | Digital In | DM800 | 1 | [10 empty] | OVERLAP
AM16 | XCNTRRST | 4.1148 | 10.5156 | Digital In | DM800 | 1 | [10 empty] | OVERLAP
AY12 | XCOLTRLEN | 7.7724 | 17.8308 | Digital In | DM800 | 1 | [10 empty] | OVERLAP
AY18 | XDATAIN | 2.286 | 17.8308 | Digital In | DM800 | 1 | [10 empty] | OVERLAP
AP27 | XDATAOUT[0] | -5.9436 | 12.3444 | Digital Out | DM800 | 1 | [10 empty] | OVERLAP
AN25 | XDATAOUT[1] | -4.1148 | 11.43 | Digital Out | DM800 | 1 | [10 empty] | OVERLAP
AP26 | XDATAOUT[10] | -5.0292 | 12.3444 | Digital Out | DM800 | 1 | [10 empty] | OVERLAP
AW26 | XDATAOUT[11] | -5.0292 | 16.9164 | Digital Out | DM800 | 1 | [10 empty] | OVERLAP
AU26 | XDATAOUT[12] | -5.0292 | 15.0876 | Digital Out | DM800 | 1 | [10 empty] | OVERLAP
AK23 | XDATAOUT[13] | -2.286 | 8.6868 | Digital Out | DM800 | 1 | [10 empty] | OVERLAP
AW29 | XDATAOUT[14] | -7.7724 | 16.9164 | Digital Out | DM800 | 1 | [10 empty] | OVERLAP
AM23 | XDATAOUT[15] | -2.286 | 10.5156 | Digital Out | DM800 | 1 | [10 empty] | OVERLAP
AL27 | XDATAOUT[16] | -5.9436 | 9.6012 | Digital Out | DM800 | 1 | [10 empty] | OVERLAP
AV26 | XDATAOUT[17] | -5.0292 | 16.002 | Digital Out | DM800 | 1 | [10 empty] | OVERLAP
AP28 | XDATAOUT[18] | -6.858 | 12.3444 | Digital Out | DM800 | 1 | [10 empty] | OVERLAP
AV27 | XDATAOUT[19] | -5.9436 | 16.002 | Digital Out | DM800 | 1 | [10 empty] | OVERLAP
AK26 | XDATAOUT[2] | -5.0292 | 8.6868 | Digital Out | DM800 | 1 | [10 empty] | OVERLAP
AK25 | XDATAOUT[20] | -4.1148 | 8.6868 | Digital Out | DM800 | 1 | [10 empty] | OVERLAP
AU25 | XDATAOUT[21] | -4.1148 | 15.0876 | Digital Out | DM800 | 1 | [10 empty] | OVERLAP
AN27 | XDATAOUT[22] | -5.9436 | 11.43 | Digital Out | DM800 | 1 | [10 empty] | OVERLAP
AM24 | XDATAOUT[23] | -3.2004 | 10.5156 | Digital Out | DM800 | 1 | [10 empty] | OVERLAP
AR26 | XDATAOUT[24] | -5.0292 | 13.2588 | Digital Out | DM800 | 1 | [10 empty] | OVERLAP
Y8 | VSS | 11.43 | -0.4572 | GND
AV25 | XDATAOUT[25] | -4.1148 | 16.002 | Digital Out | DM800 | 1 | [10 empty] | OVERLAP
AL10 | VSS | 9.6012 | 9.6012 | GND
AN21 | VSS | -0.4572 | 11.43 | GND
AU29 | XDATAOUT[26] | -7.7724 | 15.0876 | Digital Out | DM800 | 1 | [10 empty] | OVERLAP
AT30 | VSS | -8.6868 | 14.1732 | GND
AY26 | XDATAOUT[27] | -5.0292 | 17.8308 | Digital Out | DM800 | 1 | [10 empty] | OVERLAP
AY27 | XDATAOUT[28] | -5.9436 | 17.8308 | Digital Out | DM800 | 1 | [10 empty] | OVERLAP
AT24 | XDATAOUT[29] | -3.2004 | 14.1732 | Digital Out | DM800 | 1 | [10 empty] | OVERLAP
AL29 | VSS | -7.7724 | 9.6012 | GND
AN29 | VSS | -7.7724 | 11.43 | GND
AR25 | XDATAOUT[3] | -4.1148 | 13.2588 | Digital Out | DM800 | 1 | [10 empty] | OVERLAP
AT25 | XDATAOUT[30] | -4.1148 | 14.1732 | Digital Out | DM800 | 1 | [10 empty] | OVERLAP
AR23 | XDATAOUT[31] | -2.286 | 13.2588 | Digital Out | DM800 | 1 | [10 empty] | OVERLAP
AL26 | XDATAOUT[4] | -5.0292 | 9.6012 | Digital Out | DM800 | 1 | [10 empty] | OVERLAP
AV31 | VSS | -9.6012 | 16.002 | GND
AW28 | XDATAOUT[5] | -6.858 | 16.9164 | Digital Out | DM800 | 1 | [10 empty] | OVERLAP
AM26 | XDATAOUT[6] | -5.0292 | 10.5156 | Digital Out | DM800 | 1 | [10 empty] | OVERLAP
AT28 | VSS | -6.858 | 14.1732 | GND
AY28 | XDATAOUT[7] | -6.858 | 17.8308 | Digital Out | DM800 | 1 | [10 empty] | OVERLAP
AV7 | VSS | 12.3444 | 16.002 | GND
AU7 | VSS | 12.3444 | 15.0876 | GND
AT27 | XDATAOUT[8] | -5.9436 | 14.1732 | Digital Out | DM800 | 1 | [10 empty] | OVERLAP
Y4 | VSS | 15.0876 | -0.4572 | GND
AW25 | XDATAOUT[9] | -4.1148 | 16.9164 | Digital Out | DM800 | 1 | [10 empty] | OVERLAP
AY6 | XDDR_1ADQ[0] | 13.2588 | 17.8308 | Digital IO | DM800 | 1 | [10 empty] | COLL
AY5 | XDDR_1ADQ[1] | 14.1732 | 17.8308 | Digital IO | DM800 | 1 | [10 empty] | COLL
AW5 | XDDR_1ADQ[2] | 14.1732 | 16.9164 | Digital IO | DM800 | 1 | [10 empty] | COLL
AV3 | XDDR_1ADQ[3] | 16.002 | 16.002 | Digital IO | DM800 | 1 | [10 empty] | COLL
AV2 | XDDR_1ADQ[4] | 16.9164 | 16.002 | Digital IO | DM800 | 1 | [10 empty] | COLL
AP21 | VSSHI | -0.4572 | 12.3444 | DPS150LC05
AV33 | VSS | -11.43 | 16.002 | GND
AV4 | XDDR_1ADQ[5] | 15.0876 | 16.002 | Digital IO | DM800 | 1 | [10 empty] | COLL
AY4 | XDDR_1ADQSN | 15.0876 | 17.8308 | Digital IO | DM800 | 1 | [10 empty] | COLL
W4 | VSS | 15.0876 | -1.3716 | GND
W5 | VSS | 14.1732 | -1.3716 | GND
AW4 | XDDR_1ADQSP | 15.0876 | 16.9164 | Digital IO | DM800 | 1 | [10 empty] | COLL
AT7 | XDDR_1BDQ[0] | 12.3444 | 14.1732 | Digital IO | DM800 | 1 | [10 empty] | COLL
AM8 | VSS | 11.43 | 10.5156 | GND
AH4 | VSS | 15.0876 | 6.858 | GND
AF4 | VSS | 15.0876 | 5.0292 | GND
AT6 | XDDR_1BDQ[1] | 13.2588 | 14.1732 | Digital IO | DM800 | 1 | [10 empty] | COLL
AD4 | VSS | 15.0876 | 3.2004 | GND
AD5 | VSS | 14.1732 | 3.2004 | GND
AD6 | VSS | 13.2588 | 3.2004 | GND
AT5 | XDDR_1BDQ[2] | 14.1732 | 14.1732 | Digital IO | DM800 | 1 | [10 empty] | COLL
AR5 | XDDR_1BDQ[3] | 14.1732 | 13.2588 | Digital IO | DM800 | 1 | [10 empty] | COLL
AT32 | VCCG | -10.5156 | 14.1732 | HC3
AP6 | XDDR_1BDQ[4] | 13.2588 | 12.3444 | Digital IO | DM800 | 1 | [10 empty] | COLL
AP5 | XDDR_1BDQ[5] | 14.1732 | 12.3444 | Digital IO | DM800 | 1 | [10 empty] | COLL
AB6 | VSS | 13.2588 | 1.3716 | GND
AP7 | XDDR_1BDQSN | 12.3444 | 12.3444 | Digital IO | DM800 | 1 | [10 empty] | COLL
AR6 | XDDR_1BDQSP | 13.2588 | 13.2588 | Digital IO | DM800 | 1 | [10 empty] | COLL
AK8 | VSS | 11.43 | 8.6868 | GND
AL25 | XDDR_1DQ[0] | -4.1148 | 9.6012 | Digital IO | DM800 | 1 | [10 empty] | COLL
AM25 | XDDR_1DQ[1] | -4.1148 | 10.5156 | Digital IO | DM800 | 1 | [10 empty] | COLL
AY7 | VSS | 12.3444 | 17.8308 | GND
AT3 | XDDR_2ADQ[0] | 16.002 | 14.1732 | Digital IO | DM800 | 1 | [10 empty] | COLL
AT1 | XDDR_2ADQ[1] | 17.8308 | 14.1732 | Digital IO | DM800 | 1 | [10 empty] | COLL
AR1 | XDDR_2ADQ[2] | 17.8308 | 13.2588 | Digital IO | DM800 | 1 | [10 empty] | COLL
AP4 | VSS | 15.0876 | 12.3444 | GND
AP3 | XDDR_2ADQ[3] | 16.002 | 12.3444 | Digital IO | DM800 | 1 | [10 empty] | COLL
AP1 | XDDR_2ADQ[4] | 17.8308 | 12.3444 | Digital IO | DM800 | 1 | [10 empty] | COLL
AP2 | XDDR_2ADQ[5] | 16.9164 | 12.3444 | Digital IO | DM800 | 1 | [10 empty] | COLL
AM4 | VSS | 15.0876 | 10.5156 | GND
AT2 | XDDR_2ADQSN | 16.9164 | 14.1732 | Digital IO | DM800 | 1 | [10 empty] | COLL
AK4 | VSS | 15.0876 | 8.6868 | GND
AR2 | XDDR_2ADQSP | 16.9164 | 13.2588 | Digital IO | DM800 | 1 | [10 empty] | COLL
AV5 | VSS | 14.1732 | 16.002 | GND
AM7 | XDDR_2BDQ[0] | 12.3444 | 10.5156 | Digital IO | DM800 | 1 | [10 empty] | COLL
AM5 | XDDR_2BDQ[1] | 14.1732 | 10.5156 | Digital IO | DM800 | 1 | [10 empty] | COLL
AL5 | XDDR_2BDQ[2] | 14.1732 | 9.6012 | Digital IO | DM800 | 1 | [10 empty] | COLL
AT4 | VSS | 15.0876 | 14.1732 | GND
AK6 | XDDR_2BDQ[3] | 13.2588 | 8.6868 | Digital IO | DM800 | 1 | [10 empty] | COLL
AV28 | VSS | -6.858 | 16.002 | GND
AY25 | VSS | -4.1148 | 17.8308 | GND
AV21 | VSS | -0.4572 | 16.002 | GND
AU19 | VSS | 1.3716 | 15.0876 | GND
AP19 | VSS | 1.3716 | 12.3444 | GND
AK7 | XDDR_2BDQ[4] | 12.3444 | 8.6868 | Digital IO | DM800 | 1 | [10 empty] | COLL
AK5 | XDDR_2BDQ[5] | 14.1732 | 8.6868 | Digital IO | DM800 | 1 | [10 empty] | COLL
AR3 | VSS | 16.002 | 13.2588 | GND
AL3 | VSS | 16.002 | 9.6012 | GND
AU28 | VSS | -6.858 | 15.0876 | GND
AY24 | VSS | -3.2004 | 17.8308 | GND
AU21 | VSS | -0.4572 | 15.0876 | GND
AV18 | VSS | 2.286 | 16.002 | GND
AP18 | VSS | 2.286 | 12.3444 | GND
AW13 | VSS | 6.858 | 16.9164 | GND
AM6 | XDDR_2BDQSN | 13.2588 | 10.5156 | Digital IO | DM800 | 1 | [10 empty] | COLL
AL6 | XDDR_2BDQSP | 13.2588 | 9.6012 | Digital IO | DM800 | 1 | [10 empty] | COLL
AP25 | XDDR_2DQ[0] | -4.1148 | 12.3444 | Digital IO | DM800 | 1 | [10 empty] | COLL
AN24 | XDDR_2DQ[1] | -3.2004 | 11.43 | Digital IO | DM800 | 1 | [10 empty] | COLL
AV22 | XDDR_3DQ[0] | -1.3716 | 16.002 | Digital IO | DM800 | 1 | [10 empty] | COLL
AU22 | XDDR_3DQ[1] | -1.3716 | 15.0876 | Digital IO | DM800 | 1 | [10 empty] | COLL
AD1 | XDDR_4ADQ[0] | 17.8308 | 3.2004 | Digital IO | DM800 | 1 | [10 empty] | COLL
AD2 | XDDR_4ADQ[1] | 16.9164 | 3.2004 | Digital IO | DM800 | 1 | [10 empty] | COLL
AL7 | VSS | 12.3444 | 9.6012 | GND
AG3 | VSS | 16.002 | 5.9436 | GND
AC4 | VSS | 15.0876 | 2.286 | GND
AC1 | XDDR_4ADQ[2] | 17.8308 | 2.286 | Digital IO | DM800 | 1 | [10 empty] | COLL
AB4 | XDDR_4ADQ[3] | 15.0876 | 1.3716 | Digital IO | DM800 | 1 | [10 empty] | COLL
AB3 | XDDR_4ADQ[4] | 16.002 | 1.3716 | Digital IO | DM800 | 1 | [10 empty] | COLL
AB5 | XDDR_4ADQ[5] | 14.1732 | 1.3716 | Digital IO | DM800 | 1 | [10 empty] | COLL
AD3 | XDDR_4ADQSN | 16.002 | 3.2004 | Digital IO | DM800 | 1 | [10 empty] | COLL
AC2 | XDDR_4ADQSP | 16.9164 | 2.286 | Digital IO | DM800 | 1 | [10 empty] | COLL
AE6 | XDDR_4BDQ[0] | 13.2588 | 4.1148 | Digital IO | DM800 | 1 | [10 empty] | COLL
AC5 | VSS | 14.1732 | 2.286 | GND
AE7 | XDDR_4BDQ[1] | 12.3444 | 4.1148 | Digital IO | DM800 | 1 | [10 empty] | COLL
AD7 | XDDR_4BDQ[2] | 12.3444 | 3.2004 | Digital IO | DM800 | 1 | [10 empty] | COLL
AK27 | VSS | -5.9436 | 8.6868 | GND
AR38 | VSS | -16.002 | 13.2588 | GND
AP32 | VSS | -10.5156 | 12.3444 | GND
AM30 | VSS | -8.6868 | 10.5156 | GND
AK31 | VSS | -9.6012 | 8.6868 | GND
AM27 | VSS | -5.9436 | 10.5156 | GND
AU36 | VSS | -14.1732 | 15.0876 | GND
T4 | VSS | 15.0876 | -4.1148 | GND
F32 | VSS | -10.5156 | -13.2588 | GND
Y36 | VSS | -14.1732 | -0.4572 | GND
AN20 | VSS | 0.4572 | 11.43 | GND
AB33 | VSS | -11.43 | 1.3716 | GND
AC7 | XDDR_4BDQ[3] | 12.3444 | 2.286 | Digital IO | DM800 | 1 | [10 empty] | COLL
N8 | VSS | 11.43 | -6.858 | GND
L2 | VSS | 16.9164 | -8.6868 | GND
AC6 | XDDR_4BDQ[4] | 13.2588 | 2.286 | Digital IO | DM800 | 1 | [10 empty] | COLL
AE39 | VSS | -16.9164 | 4.1148 | GND
AE33 | VSS | -11.43 | 4.1148 | GND
AC8 | XDDR_4BDQ[5] | 11.43 | 2.286 | Digital IO | DM800 | 1 | [10 empty] | COLL
AE40 | VSS | -17.8308 | 4.1148 | GND
A6 | VSS | 13.2588 | -17.8308 | GND
A7 | VSS | 12.3444 | -17.8308 | GND
AE8 | XDDR_4BDQSN | 11.43 | 4.1148 | Digital IO | DM800 | 1 | [10 empty] | COLL
AD8 | XDDR_4BDQSP | 11.43 | 3.2004 | Digital IO | DM800 | 1 | [10 empty] | COLL
AR19 | XDDR_4DQ[0] | 1.3716 | 13.2588 | Digital IO | DM800 | 1 | [10 empty] | COLL
AM19 | XDDR_4DQ[1] | 1.3716 | 10.5156 | Digital IO | DM800 | 1 | [10 empty] | COLL
W1 | XDDR_5ADQ[0] | 17.8308 | -1.3716 | Digital IO | DM800 | 1 | [10 empty] | COLL
W2 | XDDR_5ADQ[1] | 16.9164 | -1.3716 | Digital IO | DM800 | 1 | [10 empty] | COLL
V2 | XDDR_5ADQ[2] | 16.9164 | -2.286 | Digital IO | DM800 | 1 | [10 empty] | COLL
U3 | XDDR_5ADQ[3] | 16.002 | -3.2004 | Digital IO | DM800 | 1 | [10 empty] | COLL
U1 | XDDR_5ADQ[4] | 17.8308 | -3.2004 | Digital IO | DM800 | 1 | [10 empty] | COLL
U2 | XDDR_5ADQ[5] | 16.9164 | -3.2004 | Digital IO | DM800 | 1 | [10 empty] | COLL
W3 | XDDR_5ADQSN | 16.002 | -1.3716 | Digital IO | DM800 | 1 | [10 empty] | COLL
AJ33 | VSS | -11.43 | 7.7724 | GND
V3 | XDDR_5ADQSP | 16.002 | -2.286 | Digital IO | DM800 | 1 | [10 empty] | COLL
AN40 | VSS | -17.8308 | 11.43 | GND
AN39 | VSS | -16.9164 | 11.43 | GND
Y5 | XDDR_5BDQ[0] | 14.1732 | -0.4572 | Digital IO | DM800 | 1 | [10 empty] | COLL
AM36 | VSS | -14.1732 | 10.5156 | GND
Y6 | XDDR_5BDQ[1] | 13.2588 | -0.4572 | Digital IO | DM800 | 1 | [10 empty] | COLL
W6 | XDDR_5BDQ[2] | 13.2588 | -1.3716 | Digital IO | DM800 | 1 | [10 empty] | COLL
V6 | XDDR_5BDQ[3] | 13.2588 | -2.286 | Digital IO | DM800 | 1 | [10 empty] | COLL
V5 | XDDR_5BDQ[4] | 14.1732 | -2.286 | Digital IO | DM800 | 1 | [10 empty] | COLL
AD36 | VSS | -14.1732 | 3.2004 | GND
V7 | XDDR_5BDQ[5] | 12.3444 | -2.286 | Digital IO | DM800 | 1 | [10 empty] | COLL
Y7 | XDDR_5BDQSN | 12.3444 | -0.4572 | Digital IO | DM800 | 1 | [10 empty] | COLL
AF36 | VSS | -14.1732 | 5.0292 | GND
W7 | XDDR_5BDQSP | 12.3444 | -1.3716 | Digital IO | DM800 | 1 | [10 empty] | COLL
AM31 | VCCGSIO | -9.6012 | 10.5156 | LCDPS06
AD35 | VSS | -13.2588 | 3.2004 | GND
AB35 | VSS | -13.2588 | 1.3716 | GND
AN32 | VCCGSIO | -10.5156 | 11.43 | LCDPS06
AN33 | VCCGSIO | -11.43 | 11.43 | LCDPS06
AP33 | VCCG | -11.43 | 12.3444 | HC3
AJ40 | VSS | -17.8308 | 7.7724 | GND
P39 | VCCIDV_EHV_SENSE | -16.9164 | -5.9436 | Supply | PLL/sense/PU/PD | [10 empty] | 20 |  | Sense pin for VCCIDV_EHV or DPS150LC07
AG40 | VSS | -17.8308 | 5.9436 | GND
AY16 | XDDR_5DQ[0] | 4.1148 | 17.8308 | Digital IO | DM800 | 1 | [10 empty] | COLL
AL40 | VSS | -17.8308 | 9.6012 | GND
AJ39 | VSS | -16.9164 | 7.7724 | GND
AG38 | VSS | -16.002 | 5.9436 | GND
P33 | VCCIDV_SENSE | -11.43 | -5.9436 | Supply | PLL/sense/PU/PD | [10 empty] | 20 |  | Sense pin for VCCIDV or DPS150LC06
AL31 | VCCGSIO | -9.6012 | 9.6012 | LCDPS06
AG39 | VSS | -16.9164 | 5.9436 | GND
AW16 | XDDR_5DQ[1] | 4.1148 | 16.9164 | Digital IO | DM800 | 1 | [10 empty] | COLL
B33 | VSS | -11.43 | -16.9164 | GND
F36 | XPSDFITS[0] | -14.1732 | -13.2588 | GND | [13 empty] | Connect this pin to VSS |  |  | DC
B35 | VSS | -13.2588 | -16.9164 | GND
C35 | VSS | -13.2588 | -16.002 | GND
G34 | XPSDFITS[1] | -12.3444 | -12.3444 | GND | [13 empty] | Connect this pin to VSS |  |  | DC
H33 | VSS | -11.43 | -11.43 | GND
AU12 | XDDR_6DQ[0] | 7.7724 | 15.0876 | Digital IO | DM800 | 1 | [10 empty] | COLL
AU11 | XDDR_6DQ[1] | 8.6868 | 15.0876 | Digital IO | DM800 | 1 | [10 empty] | COLL
AV10 | VSS | 9.6012 | 16.002 | GND
AW9 | XDDR_7DQ[0] | 10.5156 | 16.9164 | Digital IO | DM800 | 1 | [10 empty] | COLL
AT9 | XDDR_7DQ[1] | 10.5156 | 14.1732 | Digital IO | DM800 | 1 | [10 empty] | COLL
AN31 | XDDR_CAPTURE | -9.6012 | 11.43 | Digital In | DM800 | 1 | [10 empty] | OVERLAP
AL11 | XDDR_CLKRX | 8.6868 | 9.6012 | Digital In | DM800 | 1 | [10 empty] | OVERLAP
AM11 | XDDR_CLKTX | 8.6868 | 10.5156 | Digital In | DM800 | 1 | [10 empty] | OVERLAP
P38 | VSS | -16.002 | -5.9436 | GND
F37 | XPSDFITS[2] | -15.0876 | -13.2588 | GND | [13 empty] | Connect this pin to VSS |  |  | DC
G37 | XPSDFITS[3] | -15.0876 | -12.3444 | GND | [13 empty] | Connect this pin to VSS |  |  | DC
D36 | VSS | -14.1732 | -15.0876 | GND
B38 | VSS | -16.002 | -16.9164 | GND
AW34 | VSS | -12.3444 | 16.9164 | GND
AW36 | VSS | -14.1732 | 16.9164 | GND
AR40 | VSS | -17.8308 | 13.2588 | GND
AL14 | XDDR_DATAIN | 5.9436 | 9.6012 | Digital In | DM800 | 1 | [10 empty] | OVERLAP
AU30 | XDDR_DIGVIEW[0] | -8.6868 | 15.0876 | Digital Out | DM800 | 1 | [10 empty] | OVERLAP
AN28 | XDDR_DIGVIEW[1] | -6.858 | 11.43 | Digital Out | DM800 | 1 | [10 empty] | OVERLAP
AT31 | XDDR_DIGVIEW[2] | -9.6012 | 14.1732 | Digital Out | DM800 | 1 | [10 empty] | OVERLAP
AP29 | XDDR_DIGVIEW[3] | -7.7724 | 12.3444 | Digital Out | DM800 | 1 | [10 empty] | OVERLAP
AU13 | VSS | 6.858 | 15.0876 | GND
AR13 | VSS | 6.858 | 13.2588 | GND
AN13 | VSS | 6.858 | 11.43 | GND
N5 | VSS | 14.1732 | -6.858 | GND
N6 | VSS | 13.2588 | -6.858 | GND
R4 | VSS | 15.0876 | -5.0292 | GND
AU31 | XDDR_DLLEN | -9.6012 | 15.0876 | Digital In | DM800 | 1 | [10 empty] | COLL
AR27 | XDDR_ESDEN | -5.9436 | 13.2588 | Digital In | DM800 | 1 | [10 empty] | OVERLAP
R6 | XDDR_HVIO[0] | 13.2588 | -5.0292 | Digital IO | DM800 | 1 | [10 empty] | COLL
T8 | XDDR_HVIO[1] | 11.43 | -4.1148 | Digital IO | DM800 | 1 | [10 empty] | COLL
T5 | XDDR_HVIO[2] | 14.1732 | -4.1148 | Digital IO | DM800 | 1 | [10 empty] | COLL
T6 | XDDR_HVIO[3] | 13.2588 | -4.1148 | Digital IO | DM800 | 1 | [10 empty] | COLL
P5 | XDDR_HVIO[4] | 14.1732 | -5.9436 | Digital IO | DM800 | 1 | [10 empty] | COLL
P6 | XDDR_HVIO[5] | 13.2588 | -5.9436 | Digital IO | DM800 | 1 | [10 empty] | COLL
R5 | XDDR_HVIO[6] | 14.1732 | -5.0292 | Digital IO | DM800 | 1 | [10 empty] | COLL
T7 | XDDR_HVIO[7] | 12.3444 | -4.1148 | Digital IO | DM800 | 1 | [10 empty] | COLL
R7 | XDDR_HVIO[8] | 12.3444 | -5.0292 | Digital IO | DM800 | 1 | [10 empty] | COLL
P7 | XDDR_HVIO[9] | 12.3444 | -5.9436 | Digital IO | DM800 | 1 | [10 empty] | COLL
V8 | VSS | 11.43 | -2.286 | GND
R8 | XDDR_HVION | 11.43 | -5.0292 | Digital IO | DM800 | 1 | [10 empty] | COLL
P8 | XDDR_HVIOP | 11.43 | -5.9436 | Digital IO | DM800 | 1 | [10 empty] | COLL
AT29 | XDDR_IOCTRL | -7.7724 | 14.1732 | Digital In | DM800 | 1 | [10 empty] | OVERLAP
AR30 | XDDR_LBRST | -8.6868 | 13.2588 | Digital In | DM800 | 1 | [10 empty] | OVERLAP
AK12 | XDDR_MIDVIEW | 7.7724 | 8.6868 | Digital Out | DM800 | 1 | [10 empty] | COLL
AR28 | XDDR_PRBSRST | -6.858 | 13.2588 | Digital In | DM800 | 1 | [10 empty] | COLL
AP30 | XDDR_RESET | -8.6868 | 12.3444 | Digital In | DM800 | 1 | [10 empty] | OVERLAP
AM28 | XDDR_SCA | -6.858 | 10.5156 | Digital In | DM800 | 1 | [10 empty] | OVERLAP
AM29 | XDDR_SCB | -7.7724 | 10.5156 | Digital In | DM800 | 1 | [10 empty] | OVERLAP
AL30 | XDDR_SCMODE[0] | -8.6868 | 9.6012 | Digital In | DM800 | 1 | [10 empty] | OVERLAP
AN30 | XDDR_SCMODE[1] | -8.6868 | 11.43 | Digital In | DM800 | 1 | [10 empty] | OVERLAP
AK29 | XDDR_SRAMEN | -7.7724 | 8.6868 | Digital In | DM800 | 1 | [10 empty] | OVERLAP
AK30 | XDDR_TDI | -8.6868 | 8.6868 | Digital In | DM800 | 1 | [10 empty] | OVERLAP
AM13 | XDDR_TDO | 6.858 | 10.5156 | Digital Out | DM800 | 1 | [10 empty] | OVERLAP
AK28 | XDDR_UPDATE | -6.858 | 8.6868 | Digital In | DM800 | 1 | [10 empty] | OVERLAP
AW10 | XDDUTYOUTEN | 9.6012 | 16.9164 | Digital In | DM800 | 1 | [10 empty] | OVERLAP
AY15 | XDEFAULTIR_B | 5.0292 | 17.8308 | Digital In | DM800 | 1 | [10 empty] | OVERLAP
AV14 | XGRIDCLKMON | 5.9436 | 16.002 | Digital Out | DM800 | 1 | [10 empty] | OVERLAP
P34 | XIDVDIGOUT | -12.3444 | -5.9436 | Digital Out | DM800 | 1 | [10 empty] | COLL
AW12 | XLYAGCOLADD[0] | 7.7724 | 16.9164 | Digital In | DM800 | 1 | [10 empty] | OVERLAP
AR14 | XLYAGCOLADD[1] | 5.9436 | 13.2588 | Digital In | DM800 | 1 | [10 empty] | OVERLAP
AY11 | XLYAGCOLADD[2] | 8.6868 | 17.8308 | Digital In | DM800 | 1 | [10 empty] | OVERLAP
AP9 | XLYAGCOLADD[3] | 10.5156 | 12.3444 | Digital In | DM800 | 1 | [10 empty] | OVERLAP
AM9 | XLYAGCOLADD[4] | 10.5156 | 10.5156 | Digital In | DM800 | 1 | [10 empty] | OVERLAP
AV9 | XLYAMODE[0] | 10.5156 | 16.002 | Digital In | DM800 | 1 | [10 empty] | OVERLAP
AN9 | XLYAMODE[1] | 10.5156 | 11.43 | Digital In | DM800 | 1 | [10 empty] | OVERLAP
AK18 | XLYAMODE[2] | 2.286 | 8.6868 | Digital In | DM800 | 1 | [10 empty] | OVERLAP
M36 | VCCADC_HV | -14.1732 | -7.7724 | Supply | [13 empty] | NC |  | NC
AG34 | XPCIANADEBUG[0] | -12.3444 | 5.9436 | Analog IO | DM800 | 1 | [10 empty] | COLL
AH36 | XPCIANADEBUG[1] | -14.1732 | 6.858 | Analog IO | DM800 | 1 | [10 empty] | COLL
K32 | VSS | -10.5156 | -9.6012 | GND
J29 | VSS | -7.7724 | -10.5156 | GND
N33 | VSS | -11.43 | -6.858 | GND
A13 | VSS | 6.858 | -17.8308 | GND
P37 | VCCADCA | -15.0876 | -5.9436 | Supply | [13 empty] | NC |  | NC
A14 | VSS | 5.9436 | -17.8308 | GND
A17 | VSS | 3.2004 | -17.8308 | GND
A18 | VSS | 2.286 | -17.8308 | GND
A25 | VSS | -4.1148 | -17.8308 | GND
A26 | VSS | -5.0292 | -17.8308 | GND
A29 | VSS | -7.7724 | -17.8308 | GND
A35 | VSS | -13.2588 | -17.8308 | GND
A36 | VSS | -14.1732 | -17.8308 | GND
A38 | VSS | -16.002 | -17.8308 | GND
A4 | VSS | 15.0876 | -17.8308 | GND
A5 | VSS | 14.1732 | -17.8308 | GND
AA3 | VSS | 16.002 | 0.4572 | GND
AA4 | VSS | 15.0876 | 0.4572 | GND
AE34 | VCCPCILCPLL | -12.3444 | 4.1148 | DPS150LC02
AA5 | VSS | 14.1732 | 0.4572 | GND
AA6 | VSS | 13.2588 | 0.4572 | GND
AA7 | VSS | 12.3444 | 0.4572 | GND
AA8 | VSS | 11.43 | 0.4572 | GND
AF38 | XPCIDFXCLKOUT | -16.002 | 5.0292 | Digital Out | DM800 | 1 | [10 empty] | COLL
AB7 | VSS | 12.3444 | 1.3716 | GND
AC37 | XPCIDIGDEBUG[0] | -15.0876 | 2.286 | Digital Out | DM800 | 1 | [10 empty] | COLL
AB37 | XPCIDIGDEBUG[1] | -15.0876 | 1.3716 | Digital Out | DM800 | 1 | [10 empty] | COLL
AC3 | VSS | 16.002 | 2.286 | GND
AC39 | VSS | -16.9164 | 2.286 | GND
AD37 | XPCIDIGDEBUG[2] | -15.0876 | 3.2004 | Digital Out | DM800 | 1 | [10 empty] | COLL
AC38 | XPCIDIGDEBUG[3] | -16.002 | 2.286 | Digital Out | DM800 | 1 | [10 empty] | COLL
AD34 | VSS | -12.3444 | 3.2004 | GND
AD38 | XPCIDIGDEBUG[4] | -16.002 | 3.2004 | Digital Out | DM800 | 1 | [10 empty] | COLL
AE38 | XPCIDIGDEBUG[5] | -16.002 | 4.1148 | Digital Out | DM800 | 1 | [10 empty] | COLL
AE1 | VSS | 17.8308 | 4.1148 | GND
AE2 | VSS | 16.9164 | 4.1148 | GND
AE3 | VSS | 16.002 | 4.1148 | GND
AE4 | VSS | 15.0876 | 4.1148 | GND
AJ32 | VCCGSIO | -10.5156 | 7.7724 | LCDPS06
AE5 | VSS | 14.1732 | 4.1148 | GND
AB34 | XPCION | -12.3444 | 1.3716 | Digital In | DM800 | 1 | [10 empty] | COLL
AA36 | XPCIRXP[2] | -14.1732 | 0.4572 | Analog In | Float/Loopback |  | DP01 | 5 | 85 | M01 | 20 |  |  |  | lpbk10 |  |  | 14GHz loopback signal. Backdrill required. Trace length as short as possible. 85-ohm differential pairs.
AD40 | XPCITXP[2] | -17.8308 | 3.2004 | Analog Out | Float/Loopback |  | DP01 | 5 | 85 | M01 | 20 |  |  |  | lpbk10 |  |  | 14GHz loopback signal. Backdrill required. Trace length as short as possible. 85-ohm differential pairs.
AJ36 | XPCIRESET | -14.1732 | 7.7724 | Digital In | DM800 | 1 | [10 empty] | COLL
AG4 | VSS | 15.0876 | 5.9436 | GND
AA35 | XPCIRXN[2] | -13.2588 | 0.4572 | Analog In | Float/Loopback |  | DP01 | 5 | 85 | M01 | 20 |  |  |  | lpbk9 |  |  | 14GHz loopback signal. Backdrill required. Trace length as short as possible. 85-ohm differential pairs.
AD39 | XPCITXN[2] | -16.9164 | 3.2004 | Analog Out | Float/Loopback |  | DP01 | 5 | 85 | M01 | 20 |  |  |  | lpbk9 |  |  | 14GHz loopback signal. Backdrill required. Trace length as short as possible. 85-ohm differential pairs.
AJ1 | VSS | 17.8308 | 7.7724 | GND
AJ12 | VSS | 7.7724 | 7.7724 | GND
AJ17 | VSS | 3.2004 | 7.7724 | GND
AJ2 | VSS | 16.9164 | 7.7724 | GND
AJ23 | VSS | -2.286 | 7.7724 | GND
AJ25 | VSS | -4.1148 | 7.7724 | GND
AJ29 | VSS | -7.7724 | 7.7724 | GND
AJ3 | VSS | 16.002 | 7.7724 | GND
W35 | XPCIRXN[3] | -13.2588 | -1.3716 | Analog In | Float/Loopback |  | DP02 | 5 | 85 | M01 | 20 |  |  |  | lpbk11 |  |  | 14GHz loopback signal. Backdrill required. Trace length as short as possible. 85-ohm differential pairs.
F34 | VCCSCN1 | -12.3444 | -13.2588 | LCDPS07
H39 | VCCPLL2_HV | -16.9164 | -11.43 | LCDPS07
AJ4 | VSS | 15.0876 | 7.7724 | GND
AJ5 | VSS | 14.1732 | 7.7724 | GND
N38 | VCCADCREF | -16.002 | -6.858 | Supply | [13 empty] | NC |  | NC
AJ6 | VSS | 13.2588 | 7.7724 | GND
AJ7 | VSS | 12.3444 | 7.7724 | GND
AJ8 | VSS | 11.43 | 7.7724 | GND
AJ9 | VSS | 10.5156 | 7.7724 | GND
AK10 | VSS | 9.6012 | 8.6868 | GND
AK11 | VSS | 8.6868 | 8.6868 | GND
AK16 | VSS | 4.1148 | 8.6868 | GND
AK20 | VSS | 0.4572 | 8.6868 | GND
AB39 | XPCITXN[3] | -16.9164 | 1.3716 | Analog Out | Float/Loopback |  | DP02 | 5 | 85 | M01 | 20 |  |  |  | lpbk11 |  |  | 14GHz loopback signal. Backdrill required. Trace length as short as possible. 85-ohm differential pairs.
AK36 | XPCISCANCLKA | -14.1732 | 8.6868 | Digital In | DM800 | 1 | [10 empty] | COLL
AK9 | VSS | 10.5156 | 8.6868 | GND
AL15 | VSS | 5.0292 | 9.6012 | GND
AL16 | VSS | 4.1148 | 9.6012 | GND
E38 | VCCPLL2 | -16.002 | -14.1732 | LCDPS07
U35 | VCCFHV | -13.2588 | -3.2004 | LCDPS03
AL19 | VSS | 1.3716 | 9.6012 | GND
AL20 | VSS | 0.4572 | 9.6012 | GND
AL22 | VSS | -1.3716 | 9.6012 | GND
AL24 | VSS | -3.2004 | 9.6012 | GND
AL28 | VSS | -6.858 | 9.6012 | GND
AL32 | VSS | -10.5156 | 9.6012 | GND
AL34 | VSS | -12.3444 | 9.6012 | GND
AK37 | XPCISCANCLKB | -15.0876 | 8.6868 | Digital In | DM800 | 1 | [10 empty] | COLL
AL39 | VSS | -16.9164 | 9.6012 | GND
AL4 | VSS | 15.0876 | 9.6012 | GND
E39 | VCCPLL1 | -16.9164 | -14.1732 | LCDPS07
AL8 | VSS | 11.43 | 9.6012 | GND
AL36 | XPCISCANCPTR | -14.1732 | 9.6012 | Digital In | DM800 | 1 | [10 empty] | COLL
AM10 | VSS | 9.6012 | 10.5156 | GND
AM14 | VSS | 5.9436 | 10.5156 | GND
AM15 | VSS | 5.0292 | 10.5156 | GND
AM17 | VSS | 3.2004 | 10.5156 | GND
AM21 | VSS | -0.4572 | 10.5156 | GND
AH34 | XPCISCANMODE[0] | -12.3444 | 6.858 | Digital In | DM800 | 1 | [10 empty] | COLL
AN1 | VSS | 17.8308 | 11.43 | GND
AN10 | VSS | 9.6012 | 11.43 | GND
AN17 | VSS | 3.2004 | 11.43 | GND
AN18 | VSS | 2.286 | 11.43 | GND
AN2 | VSS | 16.9164 | 11.43 | GND
AN23 | VSS | -2.286 | 11.43 | GND
AN26 | VSS | -5.0292 | 11.43 | GND
AN3 | VSS | 16.002 | 11.43 | GND
AJ35 | XPCISCANMODE[1] | -13.2588 | 7.7724 | Digital In | DM800 | 1 | [10 empty] | COLL
AN4 | VSS | 15.0876 | 11.43 | GND
AN5 | VSS | 14.1732 | 11.43 | GND
AN6 | VSS | 13.2588 | 11.43 | GND
AN7 | VSS | 12.3444 | 11.43 | GND
AN8 | VSS | 11.43 | 11.43 | GND
AP14 | VSS | 5.9436 | 12.3444 | GND
AP16 | VSS | 4.1148 | 12.3444 | GND
AP20 | VSS | 0.4572 | 12.3444 | GND
AP24 | VSS | -3.2004 | 12.3444 | GND
AF34 | XPCISCANMODE[2] | -12.3444 | 5.0292 | Digital In | DM800 | 1 | [10 empty] | COLL
AP34 | VSS | -12.3444 | 12.3444 | GND
AP37 | VSS | -15.0876 | 12.3444 | GND
AL35 | XPCISCANTDI | -13.2588 | 9.6012 | Digital In | DM800 | 1 | [10 empty] | COLL
AP8 | VSS | 11.43 | 12.3444 | GND
AN37 | XPCISCANTDO | -15.0876 | 11.43 | Digital Out | DM800 | 1 | [10 empty] | COLL
AR10 | VSS | 9.6012 | 13.2588 | GND
AR16 | VSS | 4.1148 | 13.2588 | GND
AR21 | VSS | -0.4572 | 13.2588 | GND
AR29 | VSS | -7.7724 | 13.2588 | GND
AR32 | VSS | -10.5156 | 13.2588 | GND
AR37 | VSS | -15.0876 | 13.2588 | GND
AR39 | VSS | -16.9164 | 13.2588 | GND
AR4 | VSS | 15.0876 | 13.2588 | GND
AL37 | XPCISCANUPDT | -15.0876 | 9.6012 | Digital In | DM800 | 1 | [10 empty] | COLL
AG33 | XPCISDPLL_REFCLKIN | -11.43 | 5.9436 | Digital In | DM800 | 1 | [10 empty] | COLL
AT14 | VSS | 5.9436 | 14.1732 | GND
E36 | VCCPLL1_HV | -14.1732 | -14.1732 | Supply | [13 empty] | NC |  | NC
AT16 | VSS | 4.1148 | 14.1732 | GND
AJ37 | XPCISLOWCLKIN | -15.0876 | 7.7724 | Digital In | DM800 | 1 | [10 empty] | COLL
AT26 | VSS | -5.0292 | 14.1732 | GND
AT33 | VSS | -11.43 | 14.1732 | GND
W36 | XPCIRXP[3] | -14.1732 | -1.3716 | Analog In | Float/Loopback |  | DP02 | 5 | 85 | M01 | 20 |  |  |  | lpbk12 |  |  | 14GHz loopback signal. Backdrill required. Trace length as short as possible. 85-ohm differential pairs.
AB40 | XPCITXP[3] | -17.8308 | 1.3716 | Analog Out | Float/Loopback |  | DP02 | 5 | 85 | M01 | 20 |  |  |  | lpbk12 |  |  | 14GHz loopback signal. Backdrill required. Trace length as short as possible. 85-ohm differential pairs.
AM1 | XDDR_3ADQ[0] | 17.8308 | 10.5156 | Digital IO | Float/Loopback |  |  |  |  | M02 | 20 |  |  |  | lpbk1 |  |  | 3.2GHz loopback signal. Backdrill required. Trace length as short as possible. Tighther 50-ohm impedance tolerance.
AT8 | VSS | 11.43 | 14.1732 | GND
AU1 | VSS | 17.8308 | 15.0876 | GND
AU10 | VSS | 9.6012 | 15.0876 | GND
AU15 | VSS | 5.0292 | 15.0876 | GND
AU16 | VSS | 4.1148 | 15.0876 | GND
AU2 | VSS | 16.9164 | 15.0876 | GND
AU3 | VSS | 16.002 | 15.0876 | GND
AU32 | VSS | -10.5156 | 15.0876 | GND
AU37 | VSS | -15.0876 | 15.0876 | GND
AU4 | VSS | 15.0876 | 15.0876 | GND
AU40 | VSS | -17.8308 | 15.0876 | GND
AU5 | VSS | 14.1732 | 15.0876 | GND
AU6 | VSS | 13.2588 | 15.0876 | GND
AU9 | VSS | 10.5156 | 15.0876 | GND
AV1 | VSS | 17.8308 | 16.002 | GND
AV16 | VSS | 4.1148 | 16.002 | GND
AV29 | VSS | -7.7724 | 16.002 | GND
AV38 | VSS | -16.002 | 16.002 | GND
AV39 | VSS | -16.9164 | 16.002 | GND
AV6 | VSS | 13.2588 | 16.002 | GND
AV8 | VSS | 11.43 | 16.002 | GND
AW15 | VSS | 5.0292 | 16.9164 | GND
AH1 | XDDR_3BDQ[0] | 17.8308 | 6.858 | Digital IO | Float/Loopback |  |  |  |  | M02 | 20 |  |  |  | lpbk1 |  |  | 3.2GHz loopback signal. Backdrill required. Trace length as short as possible. Tighther 50-ohm impedance tolerance.
AW2 | VSS | 16.9164 | 16.9164 | GND
AW23 | VSS | -2.286 | 16.9164 | GND
AW27 | VSS | -5.9436 | 16.9164 | GND
AW3 | VSS | 16.002 | 16.9164 | GND
AW30 | VSS | -8.6868 | 16.9164 | GND
AW31 | VSS | -9.6012 | 16.9164 | GND
AW35 | VSS | -13.2588 | 16.9164 | GND
AW38 | VSS | -16.002 | 16.9164 | GND
AW7 | VSS | 12.3444 | 16.9164 | GND
AY13 | VSS | 6.858 | 17.8308 | GND
AY23 | VSS | -2.286 | 17.8308 | GND
M33 | VCCIDV_EHV | -11.43 | -7.7724 | DPS150LC07
AY29 | VSS | -7.7724 | 17.8308 | GND
AY3 | VSS | 16.002 | 17.8308 | GND
AY37 | VSS | -15.0876 | 17.8308 | GND
AY9 | VSS | 10.5156 | 17.8308 | GND
B10 | VSS | 9.6012 | -16.9164 | GND
B13 | VSS | 6.858 | -16.9164 | GND
L29 | VCCTHM_HV | -7.7724 | -8.6868 | DPS150LC08
B14 | VSS | 5.9436 | -16.9164 | GND
K38 | VCCIDV | -16.002 | -9.6012 | DPS150LC06
AB8 | VCCIOA | 11.43 | 1.3716 | LCDPS02
B17 | VSS | 3.2004 | -16.9164 | GND
B18 | VSS | 2.286 | -16.9164 | GND
B25 | VSS | -4.1148 | -16.9164 | GND
B26 | VSS | -5.0292 | -16.9164 | GND
B29 | VSS | -7.7724 | -16.9164 | GND
B3 | VSS | 16.002 | -16.9164 | GND
B39 | VSS | -16.9164 | -16.9164 | GND
B4 | VSS | 15.0876 | -16.9164 | GND
B7 | VSS | 12.3444 | -16.9164 | GND
B9 | VSS | 10.5156 | -16.9164 | GND
C10 | VSS | 9.6012 | -16.002 | GND
C13 | VSS | 6.858 | -16.002 | GND
C14 | VSS | 5.9436 | -16.002 | GND
C17 | VSS | 3.2004 | -16.002 | GND
C18 | VSS | 2.286 | -16.002 | GND
C2 | VSS | 16.9164 | -16.002 | GND
C21 | VSS | -0.4572 | -16.002 | GND
C22 | VSS | -1.3716 | -16.002 | GND
C25 | VSS | -4.1148 | -16.002 | GND
C26 | VSS | -5.0292 | -16.002 | GND
C29 | VSS | -7.7724 | -16.002 | GND
C40 | VSS | -17.8308 | -16.002 | GND
C7 | VSS | 12.3444 | -16.002 | GND
C9 | VSS | 10.5156 | -16.002 | GND
D1 | VSS | 17.8308 | -15.0876 | GND
D10 | VSS | 9.6012 | -15.0876 | GND
D13 | VSS | 6.858 | -15.0876 | GND
D14 | VSS | 5.9436 | -15.0876 | GND
D17 | VSS | 3.2004 | -15.0876 | GND
D18 | VSS | 2.286 | -15.0876 | GND
D21 | VSS | -0.4572 | -15.0876 | GND
D22 | VSS | -1.3716 | -15.0876 | GND
D25 | VSS | -4.1148 | -15.0876 | GND
D26 | VSS | -5.0292 | -15.0876 | GND
D37 | XPSDFITS[4] | -15.0876 | -15.0876 | GND | [13 empty] | Connect this pin to VSS |  |  | DC
D38 | VSS | -16.002 | -15.0876 | GND
E37 | XPSDFITS[5] | -15.0876 | -14.1732 | GND | [13 empty] | Connect this pin to VSS |  |  | DC
D7 | VSS | 12.3444 | -15.0876 | GND
D9 | VSS | 10.5156 | -15.0876 | GND
E1 | VSS | 17.8308 | -14.1732 | GND
E10 | VSS | 9.6012 | -14.1732 | GND
E13 | VSS | 6.858 | -14.1732 | GND
E14 | VSS | 5.9436 | -14.1732 | GND
E17 | VSS | 3.2004 | -14.1732 | GND
E18 | VSS | 2.286 | -14.1732 | GND
E21 | VSS | -0.4572 | -14.1732 | GND
E22 | VSS | -1.3716 | -14.1732 | GND
E25 | VSS | -4.1148 | -14.1732 | GND
AH5 | VCCIO_UHV | 14.1732 | 6.858 | LCDPS05
AH6 | VCCIO_UHV | 13.2588 | 6.858 | LCDPS05
AH7 | VCCIO_HV | 12.3444 | 6.858 | DPS150LC04
AH8 | VCCIO_HV | 11.43 | 6.858 | DPS150LC04
E26 | VSS | -5.0292 | -14.1732 | GND
E29 | VSS | -7.7724 | -14.1732 | GND
E34 | VSS | -12.3444 | -14.1732 | GND
D39 | XPSDFITS[6] | -16.9164 | -15.0876 | GND | [13 empty] | Connect this pin to VSS |  |  | DC
D40 | XPSDFITS[7] | -17.8308 | -15.0876 | GND | [13 empty] | Connect this pin to VSS |  |  | DC
E7 | VSS | 12.3444 | -14.1732 | GND
E9 | VSS | 10.5156 | -14.1732 | GND
F10 | VSS | 9.6012 | -13.2588 | GND
F13 | VSS | 6.858 | -13.2588 | GND
F14 | VSS | 5.9436 | -13.2588 | GND
F17 | VSS | 3.2004 | -13.2588 | GND
F18 | VSS | 2.286 | -13.2588 | GND
F21 | VSS | -0.4572 | -13.2588 | GND
F22 | VSS | -1.3716 | -13.2588 | GND
F25 | VSS | -4.1148 | -13.2588 | GND
F26 | VSS | -5.0292 | -13.2588 | GND
F31 | VSS | -9.6012 | -13.2588 | GND
E40 | XPSDFITS[8] | -17.8308 | -14.1732 | GND | [13 empty] | Connect this pin to VSS |  |  | DC
F7 | VSS | 12.3444 | -13.2588 | GND
F9 | VSS | 10.5156 | -13.2588 | GND
G10 | VSS | 9.6012 | -12.3444 | GND
G13 | VSS | 6.858 | -12.3444 | GND
G14 | VSS | 5.9436 | -12.3444 | GND
G17 | VSS | 3.2004 | -12.3444 | GND
G18 | VSS | 2.286 | -12.3444 | GND
G21 | VSS | -0.4572 | -12.3444 | GND
G22 | VSS | -1.3716 | -12.3444 | GND
G25 | VSS | -4.1148 | -12.3444 | GND
G26 | VSS | -5.0292 | -12.3444 | GND
G29 | VSS | -7.7724 | -12.3444 | GND
G39 | VSS | -16.9164 | -12.3444 | GND
G7 | VSS | 12.3444 | -12.3444 | GND
G9 | VSS | 10.5156 | -12.3444 | GND
H10 | VSS | 9.6012 | -11.43 | GND
H13 | VSS | 6.858 | -11.43 | GND
H14 | VSS | 5.9436 | -11.43 | GND
H17 | VSS | 3.2004 | -11.43 | GND
H18 | VSS | 2.286 | -11.43 | GND
H21 | VSS | -0.4572 | -11.43 | GND
H22 | VSS | -1.3716 | -11.43 | GND
H25 | VSS | -4.1148 | -11.43 | GND
H26 | VSS | -5.0292 | -11.43 | GND
H36 | VSS | -14.1732 | -11.43 | GND
H37 | XPSDFITS[9] | -15.0876 | -11.43 | GND | [13 empty] | Connect this pin to VSS |  |  | DC
H7 | VSS | 12.3444 | -11.43 | GND
H9 | VSS | 10.5156 | -11.43 | GND
J10 | VSS | 9.6012 | -10.5156 | GND
J13 | VSS | 6.858 | -10.5156 | GND
J14 | VSS | 5.9436 | -10.5156 | GND
J17 | VSS | 3.2004 | -10.5156 | GND
J18 | VSS | 2.286 | -10.5156 | GND
J21 | VSS | -0.4572 | -10.5156 | GND
J22 | VSS | -1.3716 | -10.5156 | GND
J25 | VSS | -4.1148 | -10.5156 | GND
J26 | VSS | -5.0292 | -10.5156 | GND
J34 | VSS | -12.3444 | -10.5156 | GND
J36 | VSS | -14.1732 | -10.5156 | GND
J7 | VSS | 12.3444 | -10.5156 | GND
J9 | VSS | 10.5156 | -10.5156 | GND
K10 | VSS | 9.6012 | -9.6012 | GND
K13 | VSS | 6.858 | -9.6012 | GND
K14 | VSS | 5.9436 | -9.6012 | GND
K17 | VSS | 3.2004 | -9.6012 | GND
K18 | VSS | 2.286 | -9.6012 | GND
K21 | VSS | -0.4572 | -9.6012 | GND
K22 | VSS | -1.3716 | -9.6012 | GND
K25 | VSS | -4.1148 | -9.6012 | GND
K26 | VSS | -5.0292 | -9.6012 | GND
K29 | VSS | -7.7724 | -9.6012 | GND
K9 | VSS | 10.5156 | -9.6012 | GND
L10 | VSS | 9.6012 | -8.6868 | GND
L13 | VSS | 6.858 | -8.6868 | GND
L14 | VSS | 5.9436 | -8.6868 | GND
AR20 | VSSHI | 0.4572 | 13.2588 | DPS150LC05
L17 | VSS | 3.2004 | -8.6868 | GND
L18 | VSS | 2.286 | -8.6868 | GND
L21 | VSS | -0.4572 | -8.6868 | GND
AR33 | VCCG | -11.43 | 13.2588 | HC3
L22 | VSS | -1.3716 | -8.6868 | GND
L25 | VSS | -4.1148 | -8.6868 | GND
L26 | VSS | -5.0292 | -8.6868 | GND
L3 | VSS | 16.002 | -8.6868 | GND
L30 | VSS | -8.6868 | -8.6868 | GND
L7 | VSS | 12.3444 | -8.6868 | GND
AR8 | VCCDDQ | 11.43 | 13.2588 | HC4
L9 | VSS | 10.5156 | -8.6868 | GND
AT15 | VCCGIO | 5.0292 | 14.1732 | HC3
M29 | VSS | -7.7724 | -7.7724 | GND
M30 | VSS | -8.6868 | -7.7724 | GND
M7 | VSS | 12.3444 | -7.7724 | GND
N4 | VSS | 15.0876 | -6.858 | GND
AV23 | XREAD | -2.286 | 16.002 | Digital In | DM800 | 1 | [10 empty] | OVERLAP
AR17 | XREDUN | 3.2004 | 13.2588 | Digital In | DM800 | 1 | [10 empty] | OVERLAP
AV12 | XRESERVEDIN[0] | 7.7724 | 16.002 | Digital In | DM800 | 1 | [10 empty] | OVERLAP
AL9 | XRESERVEDIN[1] | 10.5156 | 9.6012 | Digital In | DM800 | 1 | [10 empty] | OVERLAP
AV11 | XRESERVEDIO[0] | 8.6868 | 16.002 | Digital IO | DM800 | 1 | [10 empty] | OVERLAP
AR9 | XRESERVEDIO[1] | 10.5156 | 13.2588 | Digital IO | DM800 | 1 | [10 empty] | OVERLAP
AT13 | XRESERVEDIO[2] | 6.858 | 14.1732 | Digital IO | DM800 | 1 | [10 empty] | OVERLAP
T2 | VSS | 16.9164 | -4.1148 | GND
T3 | VSS | 16.002 | -4.1148 | GND
AL18 | XRESERVEDOUT | 2.286 | 9.6012 | Digital Out | DM800 | 1 | [10 empty] | OVERLAP
AU24 | XRESET | -3.2004 | 15.0876 | Digital In | DM800 | 1 | [10 empty] | OVERLAP
U6 | VSS | 13.2588 | -3.2004 | GND
U7 | VSS | 12.3444 | -3.2004 | GND
U8 | VSS | 11.43 | -3.2004 | GND
V1 | VSS | 17.8308 | -2.286 | GND
V36 | VSS | -14.1732 | -2.286 | GND
V4 | VSS | 15.0876 | -2.286 | GND
F35 | XSCN1HSO | -13.2588 | -13.2588 | Digital Out | DM800 | 1 | [10 empty] | COLL | Tighter impedance tolerance. Double trace spacing. Backdrilling required.
AJ38 | XSDPCIPLL_DIGVIEW[0] | -16.002 | 7.7724 | Digital Out | DM800 | 1 | [10 empty] | COLL
AH38 | XSDPCIPLL_DIGVIEW[1] | -16.002 | 6.858 | Digital Out | DM800 | 1 | [10 empty] | COLL
AC34 | XSDPCIPLL_ENABLE | -12.3444 | 2.286 | Digital In | DM800 | 1 | [10 empty] | COLL
AE37 | XSDPCIPLL_HSOUT_OD | -15.0876 | 4.1148 | Digital Out | DM800 | 1 | [10 empty] | COLL
AG36 | XSDPCIPLL_RESET | -14.1732 | 5.9436 | Digital In | DM800 | 1 | [10 empty] | COLL
AV32 | VCCG | -10.5156 | 16.002 | HC3
W8 | VSS | 11.43 | -1.3716 | GND
Y3 | VSS | 16.002 | -0.4572 | GND
Y35 | VSS | -13.2588 | -0.4572 | GND
AM18 | XSHTOFFEN_B | 2.286 | 10.5156 | Digital In | DM800 | 1 | [10 empty] | OVERLAP
U4 | VSS | 15.0876 | -3.2004 | GND
U5 | VSS | 14.1732 | -3.2004 | GND
AR15 | XSTKYRESET | 5.0292 | 13.2588 | Digital In | DM800 | 1 | [10 empty] | OVERLAP
AB38 | VSS | -16.002 | 1.3716 | GND
AP17 | XSTOKL | 3.2004 | 12.3444 | Digital Out | DM800 | 1 | [10 empty] | OVERLAP
AA37 | VSS | -15.0876 | 0.4572 | GND
AV13 | XSTOPCLOCK | 6.858 | 16.002 | Digital In | DM800 | 1 | [10 empty] | OVERLAP
AN16 | XSTREQ | 4.1148 | 11.43 | Digital In | DM800 | 1 | [10 empty] | OVERLAP
AW14 | XSTRUN | 5.9436 | 16.9164 | Digital Out | DM800 | 1 | [10 empty] | OVERLAP
AW32 | VCCG | -10.5156 | 16.9164 | HC3
N7 | VSS | 12.3444 | -6.858 | GND
M17 | VSS | 3.2004 | -7.7724 | GND
M18 | VSS | 2.286 | -7.7724 | GND
AN14 | XTCK | 5.9436 | 11.43 | Digital In | DM800 | 1 | [10 empty] | OVERLAP
AW8 | VCCDDQ | 11.43 | 16.9164 | HC4
AR34 | VSS | -12.3444 | 13.2588 | GND
AR7 | VSS | 12.3444 | 13.2588 | GND
AT34 | VSS | -12.3444 | 14.1732 | GND
AV36 | VSS | -14.1732 | 16.002 | GND
M32 | VSS | -10.5156 | -7.7724 | GND
K33 | VSS | -11.43 | -9.6012 | GND
AC40 | VSS | -17.8308 | 2.286 | GND
AG5 | VSS | 14.1732 | 5.9436 | GND
AG6 | VSS | 13.2588 | 5.9436 | GND
AF5 | VSS | 14.1732 | 5.0292 | GND
AF6 | VSS | 13.2588 | 5.0292 | GND
AF7 | VSS | 12.3444 | 5.0292 | GND
AF8 | VSS | 11.43 | 5.0292 | GND
AU14 | XTDI | 5.9436 | 15.0876 | Digital In | DM800 | 1 | [10 empty] | OVERLAP
AJ27 | VSS | -5.9436 | 7.7724 | GND
AW11 | XTDO | 8.6868 | 16.9164 | Digital Out | DM800 | 1 | [10 empty] | OVERLAP
B34 | VCCTHM | -12.3444 | -16.9164 | LCDPS07
AJ30 | VSS | -8.6868 | 7.7724 | GND
AY14 | XTMS | 5.9436 | 17.8308 | Digital In | DM800 | 1 | [10 empty] | OVERLAP
AN35 | VSS | -13.2588 | 11.43 | GND
C34 | VCCPSD | -12.3444 | -16.002 | LCDPS07
AA38 | VCCPCIANA | -16.002 | 0.4572 | DPS150LC01
A11 | VCC2 | 8.6868 | -17.8308 | HC2_2
A12 | VCC2 | 7.7724 | -17.8308 | HC2_2
A15 | VCC2 | 5.0292 | -17.8308 | HC2_2
A16 | VCC2 | 4.1148 | -17.8308 | HC2_2
A23 | VCC | -2.286 | -17.8308 | HC1_4
A24 | VCC | -3.2004 | -17.8308 | HC1_4
A27 | VCC | -5.9436 | -17.8308 | HC1_4
A28 | VCC | -6.858 | -17.8308 | HC1_4
B11 | VCC2 | 8.6868 | -16.9164 | HC2_2
B12 | VCC2 | 7.7724 | -16.9164 | HC2_2
B15 | VCC2 | 5.0292 | -16.9164 | HC2_2
B16 | VCC2 | 4.1148 | -16.9164 | HC2_2
B23 | VCC | -2.286 | -16.9164 | HC1_4
B24 | VCC | -3.2004 | -16.9164 | HC1_4
B27 | VCC | -5.9436 | -16.9164 | HC1_4
B28 | VCC | -6.858 | -16.9164 | HC1_4
B8 | VCC2 | 11.43 | -16.9164 | HC2_2
C11 | VCC2 | 8.6868 | -16.002 | HC2_2
C12 | VCC2 | 7.7724 | -16.002 | HC2_2
C15 | VCC2 | 5.0292 | -16.002 | HC2_2
C16 | VCC2 | 4.1148 | -16.002 | HC2_2
C19 | VCC | 1.3716 | -16.002 | HC1_4
C20 | VCC | 0.4572 | -16.002 | HC1_4
C23 | VCC | -2.286 | -16.002 | HC1_4
C24 | VCC | -3.2004 | -16.002 | HC1_4
C27 | VCC | -5.9436 | -16.002 | HC1_4
C28 | VCC | -6.858 | -16.002 | HC1_4
C8 | VCC2 | 11.43 | -16.002 | HC2_2
D11 | VCC2 | 8.6868 | -15.0876 | HC2_2
D12 | VCC2 | 7.7724 | -15.0876 | HC2_2
D15 | VCC2 | 5.0292 | -15.0876 | HC2_2
D16 | VCC2 | 4.1148 | -15.0876 | HC2_2
D19 | VCC | 1.3716 | -15.0876 | HC1_4
D20 | VCC | 0.4572 | -15.0876 | HC1_4
D23 | VCC | -2.286 | -15.0876 | HC1_4
D24 | VCC | -3.2004 | -15.0876 | HC1_4
D27 | VCC | -5.9436 | -15.0876 | HC1_4
D28 | VCC | -6.858 | -15.0876 | HC1_4
D8 | VCC2 | 11.43 | -15.0876 | HC2_2
E11 | VCC2 | 8.6868 | -14.1732 | HC2_2
E12 | VCC2 | 7.7724 | -14.1732 | HC2_2
E15 | VCC2 | 5.0292 | -14.1732 | HC2_2
E16 | VCC2 | 4.1148 | -14.1732 | HC2_2
E19 | VCC | 1.3716 | -14.1732 | HC1_4
E20 | VCC | 0.4572 | -14.1732 | HC1_4
E23 | VCC | -2.286 | -14.1732 | HC1_4
E24 | VCC | -3.2004 | -14.1732 | HC1_4
E27 | VCC | -5.9436 | -14.1732 | HC1_4
E28 | VCC | -6.858 | -14.1732 | HC1_4
E8 | VCC2 | 11.43 | -14.1732 | HC2_2
F11 | VCC2 | 8.6868 | -13.2588 | HC2_2
F12 | VCC2 | 7.7724 | -13.2588 | HC2_2
F15 | VCC2 | 5.0292 | -13.2588 | HC2_2
F16 | VCC2 | 4.1148 | -13.2588 | HC2_2
F19 | VCC | 1.3716 | -13.2588 | HC1_4
F20 | VCC | 0.4572 | -13.2588 | HC1_4
F23 | VCC | -2.286 | -13.2588 | HC1_4
F24 | VCC | -3.2004 | -13.2588 | HC1_4
F27 | VCC | -5.9436 | -13.2588 | HC1_4
F28 | VCC | -6.858 | -13.2588 | HC1_4
F8 | VCC2 | 11.43 | -13.2588 | HC2_2
G11 | VCC2 | 8.6868 | -12.3444 | HC2_2
G12 | VCC2 | 7.7724 | -12.3444 | HC2_2
G15 | VCC2 | 5.0292 | -12.3444 | HC2_2
G16 | VCC2 | 4.1148 | -12.3444 | HC2_2
G19 | VCC | 1.3716 | -12.3444 | HC1_4
G20 | VCC | 0.4572 | -12.3444 | HC1_4
G23 | VCC | -2.286 | -12.3444 | HC1_4
G24 | VCC | -3.2004 | -12.3444 | HC1_4
G27 | VCC | -5.9436 | -12.3444 | HC1_4
G28 | VCC | -6.858 | -12.3444 | HC1_4
G8 | VCC2 | 11.43 | -12.3444 | HC2_2
H11 | VCC2 | 8.6868 | -11.43 | HC2_2
H12 | VCC2 | 7.7724 | -11.43 | HC2_2
H15 | VCC2 | 5.0292 | -11.43 | HC2_2
H16 | VCC2 | 4.1148 | -11.43 | HC2_2
H19 | VCC | 1.3716 | -11.43 | HC1_4
H20 | VCC | 0.4572 | -11.43 | HC1_4
H23 | VCC | -2.286 | -11.43 | HC1_4
H24 | VCC | -3.2004 | -11.43 | HC1_4
H27 | VCC | -5.9436 | -11.43 | HC1_4
H28 | VCC | -6.858 | -11.43 | HC1_4
H8 | VCC2 | 11.43 | -11.43 | HC2_2
J11 | VCC2 | 8.6868 | -10.5156 | HC2_2
J12 | VCC2 | 7.7724 | -10.5156 | HC2_2
J15 | VCC2 | 5.0292 | -10.5156 | HC2_2
J16 | VCC2 | 4.1148 | -10.5156 | HC2_2
J19 | VCC | 1.3716 | -10.5156 | HC1_4
J20 | VCC | 0.4572 | -10.5156 | HC1_4
J23 | VCC | -2.286 | -10.5156 | HC1_4
J24 | VCC | -3.2004 | -10.5156 | HC1_4
J27 | VCC | -5.9436 | -10.5156 | HC1_4
J28 | VCC | -6.858 | -10.5156 | HC1_4
J8 | VCC2 | 11.43 | -10.5156 | HC2_2
K11 | VCC2 | 8.6868 | -9.6012 | HC2_2
K12 | VCC2 | 7.7724 | -9.6012 | HC2_2
K15 | VCC2 | 5.0292 | -9.6012 | HC2_2
K16 | VCC2 | 4.1148 | -9.6012 | HC2_2
K19 | VCC | 1.3716 | -9.6012 | HC1_4
K20 | VCC | 0.4572 | -9.6012 | HC1_4
K23 | VCC | -2.286 | -9.6012 | HC1_4
K24 | VCC | -3.2004 | -9.6012 | HC1_4
K27 | VCC | -5.9436 | -9.6012 | HC1_4
K28 | VCC | -6.858 | -9.6012 | HC1_4
K8 | VCC2 | 11.43 | -9.6012 | HC2_2
L12 | VCC2 | 7.7724 | -8.6868 | HC2_2
L15 | VCC2 | 5.0292 | -8.6868 | HC2_2
L16 | VCC2 | 4.1148 | -8.6868 | HC2_2
L19 | VCC | 1.3716 | -8.6868 | HC1_4
L20 | VCC | 0.4572 | -8.6868 | HC1_4
L23 | VCC | -2.286 | -8.6868 | HC1_4
L27 | VCC | -5.9436 | -8.6868 | HC1_4
L28 | VCC | -6.858 | -8.6868 | HC1_4
L8 | VCC2 | 11.43 | -8.6868 | HC2_2
M10 | VCC2 | 9.6012 | -7.7724 | HC2_2
M11 | VCC2 | 8.6868 | -7.7724 | HC2_2
M12 | VCC2 | 7.7724 | -7.7724 | HC2_2
M13 | VCC2 | 6.858 | -7.7724 | HC2_2
M14 | VCC2 | 5.9436 | -7.7724 | HC2_2
M15 | VCC2 | 5.0292 | -7.7724 | HC2_2
M16 | VCC2 | 4.1148 | -7.7724 | HC2_2
M19 | VCC | 1.3716 | -7.7724 | HC1_4
M20 | VCC | 0.4572 | -7.7724 | HC1_4
M21 | VCC | -0.4572 | -7.7724 | HC1_4
M22 | VCC | -1.3716 | -7.7724 | HC1_4
M23 | VCC | -2.286 | -7.7724 | HC1_4
M24 | VCC | -3.2004 | -7.7724 | HC1_4
M25 | VCC | -4.1148 | -7.7724 | HC1_4
M26 | VCC | -5.0292 | -7.7724 | HC1_4
M27 | VCC | -5.9436 | -7.7724 | HC1_4
M28 | VCC | -6.858 | -7.7724 | HC1_4
M8 | VCC2 | 11.43 | -7.7724 | HC2_2
M9 | VCC2 | 10.5156 | -7.7724 | HC2_2
AJ11 | VCCDDQTX | 8.6868 | 7.7724 | DPS150LC03
AJ13 | VCCDDQTX | 6.858 | 7.7724 | DPS150LC03
AJ14 | VCCDDQTX | 5.9436 | 7.7724 | DPS150LC03
AJ15 | VCCGIO | 5.0292 | 7.7724 | HC3
AJ16 | VCCGIO | 4.1148 | 7.7724 | HC3
AJ18 | VCCGIO | 2.286 | 7.7724 | HC3
AJ20 | VCCGIO | 0.4572 | 7.7724 | HC3
AJ21 | VCCGIO | -0.4572 | 7.7724 | HC3
AJ22 | VCCGIO | -1.3716 | 7.7724 | HC3
AJ24 | VCCGIO | -3.2004 | 7.7724 | HC3
AK17 | VCCGIO | 3.2004 | 8.6868 | HC3
AK19 | VCCGIO | 1.3716 | 8.6868 | HC3
AL23 | VCCGIO | -2.286 | 9.6012 | HC3
AP10 | VCCDDQ | 9.6012 | 12.3444 | HC4
AP13 | VCCDDQTX | 6.858 | 12.3444 | DPS150LC03
AP15 | VCCGIO | 5.0292 | 12.3444 | HC3
AT10 | VCCDDQ | 9.6012 | 14.1732 | HC4
AU27 | VCCGIO | -5.9436 | 15.0876 | HC3
AU8 | VCCDDQ | 11.43 | 15.0876 | HC4
AV15 | VCCGIO | 5.0292 | 16.002 | HC3
AW33 | VCCG | -11.43 | 16.9164 | HC3
AW6 | VCCDDQ | 13.2588 | 16.9164 | HC4
AY8 | VCCDDQ | 11.43 | 17.8308 | HC4
G35 | VCCGACT | -13.2588 | -12.3444 | LCDPS07
H34 | VCCGACT | -12.3444 | -11.43 | LCDPS07
H35 | VCCGACT | -13.2588 | -11.43 | LCDPS07
J35 | VCCGACT | -13.2588 | -10.5156 | LCDPS07
AG7 | VCCIO_EHV | 12.3444 | 5.9436 | DPS150LC03
AG8 | VCCIO_EHV | 11.43 | 5.9436 | DPS150LC03
AJ26 | VCCGIO | -5.0292 | 7.7724 | HC3
AJ31 | VCCGSIO | -9.6012 | 7.7724 | LCDPS06
B37 | VCCTHM_HV_SENSE | -15.0876 | -16.9164 | Supply | PLL/sense/PU/PD | [10 empty] | 20 |  | Sense pin for VCCTHM_HV or rail DPS150LC08
J40 | VCCPLL1_HV_SENSE | -17.8308 | -10.5156 | Supply | [13 empty] | NC |  | NC
W37 | XFSLYAR | -15.0876 | -1.3716 | LCDPS08 | [13 empty] | Note: This is a supply despite the pin name. (LCDPS08)
AM2 | XDDR_3ADQ[1] | 16.9164 | 10.5156 | Digital IO | Float/Loopback |  |  |  |  | M02 | 20 |  |  |  | lpbk2 |  |  | 3.2GHz loopback signal. Backdrill required. Trace length as short as possible. Tighther 50-ohm impedance tolerance.
AH3 | XDDR_3BDQ[1] | 16.002 | 6.858 | Digital IO | Float/Loopback |  |  |  |  | M02 | 20 |  |  |  | lpbk2 |  |  | 3.2GHz loopback signal. Backdrill required. Trace length as short as possible. Tighther 50-ohm impedance tolerance.
AL1 | XDDR_3ADQ[2] | 17.8308 | 9.6012 | Digital IO | Float/Loopback |  |  |  |  | M02 | 20 |  |  |  | lpbk3 |  |  | 3.2GHz loopback signal. Backdrill required. Trace length as short as possible. Tighther 50-ohm impedance tolerance.
AG1 | XDDR_3BDQ[2] | 17.8308 | 5.9436 | Digital IO | Float/Loopback |  |  |  |  | M02 | 20 |  |  |  | lpbk3 |  |  | 3.2GHz loopback signal. Backdrill required. Trace length as short as possible. Tighther 50-ohm impedance tolerance.
AK3 | XDDR_3ADQ[3] | 16.002 | 8.6868 | Digital IO | Float/Loopback |  |  |  |  | M02 | 20 |  |  |  | lpbk4 |  |  | 3.2GHz loopback signal. Backdrill required. Trace length as short as possible. Tighther 50-ohm impedance tolerance.
AF2 | XDDR_3BDQ[3] | 16.9164 | 5.0292 | Digital IO | Float/Loopback |  |  |  |  | M02 | 20 |  |  |  | lpbk4 |  |  | 3.2GHz loopback signal. Backdrill required. Trace length as short as possible. Tighther 50-ohm impedance tolerance.
AK1 | XDDR_3ADQ[4] | 17.8308 | 8.6868 | Digital IO | Float/Loopback |  |  |  |  | M02 | 20 |  |  |  | lpbk5 |  |  | 3.2GHz loopback signal. Backdrill required. Trace length as short as possible. Tighther 50-ohm impedance tolerance.
AF1 | XDDR_3BDQ[4] | 17.8308 | 5.0292 | Digital IO | Float/Loopback |  |  |  |  | M02 | 20 |  |  |  | lpbk5 |  |  | 3.2GHz loopback signal. Backdrill required. Trace length as short as possible. Tighther 50-ohm impedance tolerance.
AK2 | XDDR_3ADQ[5] | 16.9164 | 8.6868 | Digital IO | Float/Loopback |  |  |  |  | M02 | 20 |  |  |  | lpbk6 |  |  | 3.2GHz loopback signal. Backdrill required. Trace length as short as possible. Tighther 50-ohm impedance tolerance.
AF3 | XDDR_3BDQ[5] | 16.002 | 5.0292 | Digital IO | Float/Loopback |  |  |  |  | M02 | 20 |  |  |  | lpbk6 |  |  | 3.2GHz loopback signal. Backdrill required. Trace length as short as possible. Tighther 50-ohm impedance tolerance.
AC35 | XPCIRXN[1] | -13.2588 | 2.286 | Analog In | DM800 | 1 |  |  |  | M03 | 25 | [5 empty] | COLL | Length matching requirement to ±25 mils
AC36 | XPCIRXP[1] | -14.1732 | 2.286 | Analog In | DM800 | 1 |  |  |  | M03 | 25 | [5 empty] | COLL | Length matching requirement to ±25 mils
AH39 | XPCITXN[0] | -16.9164 | 6.858 | Analog Out | DM800 | 1 |  |  |  | M04 | 200 | [5 empty] | COLL | Length matching requirement to ±200 mils
AH40 | XPCITXP[0] | -17.8308 | 6.858 | Analog Out | DM800 | 1 |  |  |  | M04 | 200 | [5 empty] | COLL | Length matching requirement to ±200 mils
AF39 | XPCITXN[1] | -16.9164 | 5.0292 | Analog Out | DM800 | 1 |  |  |  | M05 | 200 | [5 empty] | COLL | Length matching requirement to ±200 mils
AF40 | XPCITXP[1] | -17.8308 | 5.0292 | Analog Out | DM800 | 1 |  |  |  | M05 | 200 | [5 empty] | COLL | Length matching requirement to ±200 mils
AD33 | XPCIPLL_BPCLKN | -11.43 | 3.2004 | Digital In | DM800 | 1 |  |  |  | M06 | 25 | [5 empty] | COLL | Length matching requirement to ±25 mils
AC33 | XPCIPLL_BPCLKP | -11.43 | 2.286 | Digital In | DM800 | 1 |  |  |  | M06 | 25 | [5 empty] | COLL | Length matching requirement to ±25 mils
AE35 | XPCIRXN[0] | -13.2588 | 4.1148 | Analog In | DM800 | 1 |  |  |  | M07 | 25 | [5 empty] | COLL | Length matching requirement to ±25 mils
AE36 | XPCIRXP[0] | -14.1732 | 4.1148 | Analog In | DM800 | 1 |  |  |  | M07 | 25 | [5 empty] | COLL | Length matching requirement to ±25 mils
AM3 | XDDR_3ADQSN | 16.002 | 10.5156 | Digital IO | Float/Loopback |  | DP03 | 5 | 100 | M08 | 20 |  |  |  | lpbk7 |  |  | 3.2GHz loopback signal. Backdrill required. Trace length as short as possible. 100-ohm differential pairs.
AH2 | XDDR_3BDQSN | 16.9164 | 6.858 | Digital IO | Float/Loopback |  | DP03 | 5 | 100 | M08 | 20 |  |  |  | lpbk7 |  |  | 3.2GHz loopback signal. Backdrill required. Trace length as short as possible. 100-ohm differential pairs.
AL2 | XDDR_3ADQSP | 16.9164 | 9.6012 | Digital IO | Float/Loopback |  | DP03 | 5 | 100 | M08 | 20 |  |  |  | lpbk8 |  |  | 3.2GHz loopback signal. Backdrill required. Trace length as short as possible. 100-ohm differential pairs.
AG2 | XDDR_3BDQSP | 16.9164 | 5.9436 | Digital IO | Float/Loopback |  | DP03 | 5 | 100 | M08 | 20 |  |  |  | lpbk8 |  |  | 3.2GHz loopback signal. Backdrill required. Trace length as short as possible. 100-ohm differential pairs.
AR12 | XTRST_B | 7.7724 | 13.2588 | Digital In | DM800 | 1 | [10 empty] | OVERLAP
AV19 | XWRITE | 1.3716 | 16.002 | Digital In | DM800 | 1 | [10 empty] | OVERLAP
AM20 | XXADD[0] | 0.4572 | 10.5156 | Digital In | DM800 | 1 | [10 empty] | OVERLAP
AU20 | XXADD[1] | 0.4572 | 15.0876 | Digital In | DM800 | 1 | [10 empty] | OVERLAP
AP22 | XXADD[10] | -1.3716 | 12.3444 | Digital In | DM800 | 1 | [10 empty] | OVERLAP
AM22 | XXADD[11] | -1.3716 | 10.5156 | Digital In | DM800 | 1 | [10 empty] | OVERLAP
H40 | VCCPLL1_SENSE | -17.8308 | -11.43 | Supply | [13 empty] | NC |  | NC
N39 | VCCPLL2_HV_SENSE | -16.9164 | -6.858 | Supply | [13 empty] | NC |  | NC
L39 | VCCPLL2_SENSE | -16.9164 | -8.6868 | Supply | [13 empty] | NC |  | NC
E35 | VCCPLL3 | -13.2588 | -14.1732 | Supply | [13 empty] | NC |  | NC
L34 | VCCPLL3_SENSE | -12.3444 | -8.6868 | Supply | [13 empty] | NC |  | NC
G38 | VCCPLL4 | -16.002 | -12.3444 | Supply | [13 empty] | NC |  | NC
N34 | VCCPLL4_SENSE | -12.3444 | -6.858 | Supply | [13 empty] | NC |  | NC
C37 | VCCSCN1_SENSE | -15.0876 | -16.002 | Supply | [13 empty] | NC |  | NC
L33 | VCCSCN2 | -11.43 | -8.6868 | Supply | [13 empty] | NC |  | NC
C38 | VCCSCN2_SENSE | -16.002 | -16.002 | Supply | [13 empty] | NC |  | NC
AL33 | VCCSDCLK_HV | -11.43 | 9.6012 | Supply | [13 empty] | NC |  | NC
AJ34 | VCCSDCLK_HV | -12.3444 | 7.7724 | Supply | [13 empty] | NC |  | NC
AK21 | XXADD[12] | -0.4572 | 8.6868 | Digital In | DM800 | 1 | [10 empty] | OVERLAP
AN22 | XXADD[13] | -1.3716 | 11.43 | Digital In | DM800 | 1 | [10 empty] | OVERLAP
AT21 | XXADD[14] | -0.4572 | 14.1732 | Digital In | DM800 | 1 | [10 empty] | OVERLAP
AK34 | VCCSDCLK_HV | -12.3444 | 8.6868 | Supply | [13 empty] | NC |  | NC
AH33 | VCCSDCLK_NOM | -11.43 | 6.858 | Supply | [13 empty] | NC |  | NC
AF33 | VCCSDOSC | -11.43 | 5.0292 | Supply | [13 empty] | NC |  | NC
J6 | XC4VSENSE | 13.2588 | -10.5156 | Analog Out | DM800 | 1 | [9 empty] | 25 | OTHER | Wide trace. Low resistance. |  |  | DC
AP36 | VCCSDRXANA | -14.1732 | 12.3444 | Supply | [13 empty] | NC |  | NC
AN36 | VCCSDRXANA | -14.1732 | 11.43 | Supply | [13 empty] | NC |  | NC
AP35 | VCCSDRXANA | -13.2588 | 12.3444 | Supply | [13 empty] | NC |  | NC
AM35 | VCCSDTXANA | -13.2588 | 10.5156 | Supply | [13 empty] | NC |  | NC
AM34 | VCCSDTXANA | -12.3444 | 10.5156 | Supply | [13 empty] | NC |  | NC
AK15 | XDDR_BIAS[0] | 5.0292 | 8.6868 | Analog IO | DM800 | 1 | [9 empty] | 25 | COLL | Wide trace. Low resistance. |  |  | DC
AN34 | VCCSDTXANA | -12.3444 | 11.43 | Supply | [13 empty] | NC |  | NC
AW24 | VCCTBT_HV | -3.2004 | 16.9164 | Supply | [13 empty] | NC |  | NC
AV24 | VCCTBT_HV | -3.2004 | 16.002 | Supply | [13 empty] | NC |  | NC
AU33 | VCCTBTANA | -11.43 | 15.0876 | Supply | [13 empty] | NC |  | NC
AU34 | VCCTBTANA | -12.3444 | 15.0876 | Supply | [13 empty] | NC |  | NC
AV34 | VCCTBTANA | -12.3444 | 16.002 | Supply | [13 empty] | NC |  | NC
AU23 | XXADD[15] | -2.286 | 15.0876 | Digital In | DM800 | 1 | [10 empty] | OVERLAP
AK14 | XDDR_BIAS[1] | 5.9436 | 8.6868 | Analog IO | DM800 | 1 | [9 empty] | 25 | COLL | Wide trace. Low resistance. |  |  | DC
AL12 | XDDR_BIAS[2] | 7.7724 | 9.6012 | Analog IO | DM800 | 1 | [9 empty] | 25 | COLL | Wide trace. Low resistance. |  |  | DC
AW18 | XXADD[2] | 2.286 | 16.9164 | Digital In | DM800 | 1 | [10 empty] | OVERLAP
AT20 | XXADD[3] | 0.4572 | 14.1732 | Digital In | DM800 | 1 | [10 empty] | OVERLAP
AU18 | XXADD[4] | 2.286 | 15.0876 | Digital In | DM800 | 1 | [10 empty] | OVERLAP
AT19 | XXADD[5] | 1.3716 | 14.1732 | Digital In | DM800 | 1 | [10 empty] | OVERLAP
AV30 | VCCTBTCLK | -8.6868 | 16.002 | Supply | [13 empty] | NC |  | NC
AJ28 | VCCTBTPLL | -6.858 | 7.7724 | Supply | [13 empty] | NC |  | NC
B36 | VCCTHM_SENSE | -14.1732 | -16.9164 | Supply | [13 empty] | NC |  | NC
R39 | XADCANA[0] | -16.9164 | -5.0292 | Analog IO | [13 empty] | NC |  | NC
P40 | XADCANA[1] | -17.8308 | -5.9436 | Analog IO | [13 empty] | NC |  | NC
R40 | XADCANA[2] | -17.8308 | -5.0292 | Analog IO | [13 empty] | NC |  | NC
AP31 | XDDR_VIEW[0] | -9.6012 | 12.3444 | Digital Out | DM800 | 1 | [9 empty] | 25 | COLL | Wide trace. Low resistance. |  |  | DC
AR31 | XDDR_VIEW[1] | -9.6012 | 13.2588 | Digital Out | DM800 | 1 | [9 empty] | 25 | COLL | Wide trace. Low resistance. |  |  | DC
AK13 | XDDR_VREF | 6.858 | 8.6868 | Analog IO | DM800 | 1 | [9 empty] | 30 | COLL | Wide trace. Low resistance. Minimize trace length |  |  | DC
U40 | XEDM1_0 | -17.8308 | -3.2004 | Analog IO | DM800 | 1 | [9 empty] | 25 | OTHER | Wide trace. Low resistance. |  |  | DC
M6 | XEDM1_1 | 13.2588 | -7.7724 | Analog IO | DM800 | 1 | [9 empty] | 25 | OTHER | Wide trace. Low resistance. |  |  | DC
U36 | XEDM2_0 | -14.1732 | -3.2004 | Analog IO | DM800 | 1 | [9 empty] | 25 | OTHER | Wide trace. Low resistance. |  |  | DC
M5 | XEDM2_1 | 14.1732 | -7.7724 | Analog IO | DM800 | 1 | [9 empty] | 25 | OTHER | Wide trace. Low resistance. |  |  | DC
V37 | XFSVMON | -15.0876 | -2.286 | Analog IO | DM800 | 1 | [9 empty] | 25 | OTHER | Wide trace. Low resistance. |  |  | DC
R1 | XLOWKILDVC[0] | 17.8308 | -5.0292 | Analog IO | DM800 | 1 | [9 empty] | 20 | OTHER | Wide tace. Low resistance |  |  | DC
P3 | XLOWKILDVC[1] | 16.002 | -5.9436 | Analog IO | DM800 | 1 | [9 empty] | 20 | OTHER | Wide trace. Low resistance. |  |  | DC
AA34 | XFSLYAS | -12.3444 | 0.4572 | Analog IO | PLL/sense/PU/PD | [10 empty] | 20 |  | Sense pin for XFSLYAR or LCDPS08
R3 | XLOWKILDVC[2] | 16.002 | -5.0292 | Analog IO | DM800 | 1 | [9 empty] | 20 | OTHER | Wide tace. Low resistance |  |  | DC
R2 | XLOWKILDVC[3] | 16.9164 | -5.0292 | Analog IO | DM800 | 1 | [9 empty] | 20 | OTHER | Wide trace. Low resistance. |  |  | DC
H30 | XLYA0 | -8.6868 | -11.43 | Analog IO | DM800 | 1 | [9 empty] | 30 | SRAM | Wide trace. Low resistance. Minimize trace length |  |  | DC
J30 | XLYA0_B | -8.6868 | -10.5156 | Analog IO | DM800 | 1 | [9 empty] | 30 | SRAM | Wide trace. Low resistance. Minimize trace length |  |  | DC
F30 | XLYA1 | -8.6868 | -13.2588 | Analog IO | DM800 | 1 | [9 empty] | 30 | SRAM | Wide trace. Low resistance. Minimize trace length |  |  | DC
G30 | XLYA1_B | -8.6868 | -12.3444 | Analog IO | DM800 | 1 | [9 empty] | 30 | SRAM | Wide trace. Low resistance. Minimize trace length |  |  | DC
AL13 | XLYA10 | 6.858 | 9.6012 | Analog IO | DM800 | 1 | [9 empty] | 30 | SRAM | Wide trace. Low resistance. Minimize trace length |  |  | DC
AP12 | XLYA10_B | 7.7724 | 12.3444 | Analog IO | DM800 | 1 | [9 empty] | 30 | SRAM | Wide trace. Low resistance. Minimize trace length |  |  | DC
AN12 | XLYA11 | 7.7724 | 11.43 | Analog IO | DM800 | 1 | [9 empty] | 30 | SRAM | Wide trace. Low resistance. Minimize trace length |  |  | DC
AM12 | XLYA11_B | 7.7724 | 10.5156 | Analog IO | DM800 | 1 | [9 empty] | 30 | SRAM | Wide trace. Low resistance. Minimize trace length |  |  | DC
AT11 | XLYA12 | 8.6868 | 14.1732 | Analog IO | DM800 | 1 | [9 empty] | 30 | SRAM | Wide trace. Low resistance. Minimize trace length |  |  | DC
AR11 | XLYA12_B | 8.6868 | 13.2588 | Analog IO | DM800 | 1 | [9 empty] | 30 | SRAM | Wide trace. Low resistance. Minimize trace length |  |  | DC
AP11 | XLYA13 | 8.6868 | 12.3444 | Analog IO | DM800 | 1 | [9 empty] | 30 | SRAM | Wide trace. Low resistance. Minimize trace length |  |  | DC
AN11 | XLYA13_B | 8.6868 | 11.43 | Analog IO | DM800 | 1 | [9 empty] | 30 | SRAM | Wide trace. Low resistance. Minimize trace length |  |  | DC
D30 | XLYA2 | -8.6868 | -15.0876 | Analog IO | DM800 | 1 | [9 empty] | 30 | SRAM | Wide trace. Low resistance. Minimize trace length |  |  | DC
E30 | XLYA2_B | -8.6868 | -14.1732 | Analog IO | DM800 | 1 | [9 empty] | 30 | SRAM | Wide trace. Low resistance. Minimize trace length |  |  | DC
C3 | XLYA3 | 16.002 | -16.002 | Analog IO | DM800 | 1 | [9 empty] | 30 | SRAM | Wide trace. Low resistance. |  |  | DC
F1 | XLYA3_B | 17.8308 | -13.2588 | Analog IO | DM800 | 1 | [9 empty] | 30 | SRAM | Wide trace. Low resistance. |  |  | DC
C6 | XLYA4 | 13.2588 | -16.002 | Analog IO | DM800 | 1 | [9 empty] | 30 | SRAM | Wide trace. Low resistance. Minimize trace length |  |  | DC
C5 | XLYA4_B | 14.1732 | -16.002 | Analog IO | DM800 | 1 | [9 empty] | 30 | SRAM | Wide trace. Low resistance. |  |  | DC
D6 | XLYA5 | 13.2588 | -15.0876 | Analog IO | DM800 | 1 | [9 empty] | 30 | SRAM | Wide trace. Low resistance. Minimize trace length |  |  | DC
D4 | XLYA5_B | 15.0876 | -15.0876 | Analog IO | DM800 | 1 | [9 empty] | 30 | SRAM | Wide trace. Low resistance. |  |  | DC
E6 | XLYA6 | 13.2588 | -14.1732 | Analog IO | DM800 | 1 | [9 empty] | 30 | SRAM | Wide trace. Low resistance. Minimize trace length |  |  | DC
E2 | XLYA6_B | 16.9164 | -14.1732 | Analog IO | DM800 | 1 | [9 empty] | 30 | SRAM | Wide trace. Low resistance. |  |  | DC
AK32 | XLYA7 | -10.5156 | 8.6868 | Analog IO | DM800 | 1 | [9 empty] | 30 | SRAM | Wide trace. Low resistance. Minimize trace length |  |  | DC
AK33 | XLYA7_B | -11.43 | 8.6868 | Analog IO | DM800 | 1 | [9 empty] | 30 | SRAM | Wide trace. Low resistance. Minimize trace length |  |  | DC
AM32 | XLYA8 | -10.5156 | 10.5156 | Analog IO | DM800 | 1 | [9 empty] | 30 | SRAM | Wide trace. Low resistance. Minimize trace length |  |  | DC
AM33 | XLYA8_B | -11.43 | 10.5156 | Analog IO | DM800 | 1 | [9 empty] | 30 | SRAM | Wide trace. Low resistance. Minimize trace length |  |  | DC
AK22 | XLYA9 | -1.3716 | 8.6868 | Analog IO | DM800 | 1 | [9 empty] | 30 | SRAM | Wide trace. Low resistance. Minimize trace length |  |  | DC
AK24 | XLYA9_B | -3.2004 | 8.6868 | Analog IO | DM800 | 1 | [9 empty] | 30 | SRAM | Wide trace. Low resistance. Minimize trace length |  |  | DC
AH35 | XPCIIBIAS | -13.2588 | 6.858 | Analog IO | DM800 | 1 | [9 empty] | 30 | COLL | Wide trace. Low resistance |  |  | DC
R33 | XADCANA[3] | -11.43 | -5.0292 | Analog IO | [13 empty] | NC |  | NC
U38 | XADCDIFFN[0] | -16.002 | -3.2004 | Analog IO | [13 empty] | NC |  | NC
T39 | XADCDIFFN[1] | -16.9164 | -4.1148 | Analog IO | [13 empty] | NC |  | NC
T37 | XADCDIFFN[2] | -15.0876 | -4.1148 | Analog IO | [13 empty] | NC |  | NC
R38 | XADCDIFFN[3] | -16.002 | -5.0292 | Analog IO | [13 empty] | NC |  | NC
V38 | XADCDIFFP[0] | -16.002 | -2.286 | Analog IO | [13 empty] | NC |  | NC
AH37 | XPCIRCOMP | -15.0876 | 6.858 | Analog IO | DM800 | 1 | [9 empty] | 30 | COLL | Wide trace. Low resistance. |  |  | DC
K37 | XPLL1ANA1 | -15.0876 | -9.6012 | Analog IO | DM800 | 1 | [9 empty] | 25 | COLL | Wide trace. Low resistance. Route next to DC or GND trace. |  |  | DC
T40 | XADCDIFFP[1] | -17.8308 | -4.1148 | Analog IO | [13 empty] | NC |  | NC
U37 | XADCDIFFP[2] | -15.0876 | -3.2004 | Analog IO | [13 empty] | NC |  | NC
T38 | XADCDIFFP[3] | -16.002 | -4.1148 | Analog IO | [13 empty] | NC |  | NC
V34 | XADCDIG[0] | -12.3444 | -2.286 | Digital IO | [13 empty] | NC |  | NC
H38 | XPLL1ANA2 | -16.002 | -11.43 | Analog IO | DM800 | 1 | [9 empty] | 25 | COLL | Wide trace. Low resistance. Route next to DC or GND trace. |  |  | DC
G40 | XPLL1ANA3 | -17.8308 | -12.3444 | Analog IO | DM800 | 1 | [9 empty] | 25 | COLL | Wide trace. Low resistance. Route next to DC or GND trace. |  |  | DC
T34 | XADCDIG[1] | -12.3444 | -4.1148 | Digital IO | [13 empty] | NC |  | NC
T33 | XADCDIG[10] | -11.43 | -4.1148 | Digital IO | [13 empty] | NC |  | NC
L37 | XPLL2ANA1 | -15.0876 | -8.6868 | Analog IO | DM800 | 1 | [9 empty] | 25 | COLL | Low resistance trace, minimize trace length; use double trace spacing or shield with GND |  |  | DC
F40 | XPLL2ANA2 | -17.8308 | -13.2588 | Analog IO | DM800 | 1 | [9 empty] | 25 | COLL | Low resistance trace, minimize trace length; use double trace spacing or shield with GND |  |  | DC
K30 | XSCN1ANA1 | -8.6868 | -9.6012 | Analog IO | DM800 | 1 | [9 empty] | 25 | COLL | Wide trace. Low resistance. Route next to DC or GND trace. |  |  | DC
D35 | XSCN1ANA2 | -13.2588 | -15.0876 | Analog IO | DM800 | 1 | [9 empty] | 25 | COLL | Wide trace. Low resistance. Route next to DC or GND trace. |  |  | DC
C36 | XSCN1ANA3 | -14.1732 | -16.002 | Analog IO | DM800 | 1 | [9 empty] | 25 | COLL | Wide trace. Low resistance. Route next to DC or GND trace. |  |  | DC
G36 | XSCN2ANA2 | -14.1732 | -12.3444 | Analog IO | DM800 | 1 | [9 empty] | 25 | COLL | Wide trace. Low resistance. Route next to DC or GND trace. |  |  | DC
AR18 | XXADD[6] | 2.286 | 13.2588 | Digital In | DM800 | 1 | [10 empty] | OVERLAP
F38 | XSCN2ANA3 | -16.002 | -13.2588 | Analog IO | DM800 | 1 | [9 empty] | 25 | COLL | Wide trace. Low resistance. Route next to DC or GND trace. |  |  | DC
AY17 | XXADD[7] | 3.2004 | 17.8308 | Digital In | DM800 | 1 | [10 empty] | OVERLAP
AT23 | XXADD[8] | -2.286 | 14.1732 | Digital In | DM800 | 1 | [10 empty] | OVERLAP
AG35 | XSDPCIPLL_IBIAS | -13.2588 | 5.9436 | Analog IO | DM800 | 1 | [9 empty] | 30 | COLL | Wide trace. Low resistance |  |  | DC
AP23 | XXADD[9] | -2.286 | 12.3444 | Digital In | DM800 | 1 | [10 empty] | OVERLAP
T36 | XADCDIG[11] | -14.1732 | -4.1148 | Digital IO | [13 empty] | NC |  | NC
R37 | XADCDIG[2] | -15.0876 | -5.0292 | Digital IO | [13 empty] | NC |  | NC
R34 | XADCDIG[3] | -12.3444 | -5.0292 | Digital IO | [13 empty] | NC |  | NC
V33 | XADCDIG[4] | -11.43 | -2.286 | Digital IO | [13 empty] | NC |  | NC
AV20 | XYADD[0] | 0.4572 | 16.002 | Digital In | DM800 | 1 | [10 empty] | SRAM
AR22 | XYADD[1] | -1.3716 | 13.2588 | Digital In | DM800 | 1 | [10 empty] | SRAM
M2 | XSRAMVCCMON | 16.9164 | -7.7724 | Analog Out | DM800 | 1 | [9 empty] | 25 | OTHER | Wide trace. Low resistance. |  |  | DC
U33 | XADCDIG[5] | -11.43 | -3.2004 | Digital IO | [13 empty] | NC |  | NC
T35 | XADCDIG[6] | -13.2588 | -4.1148 | Digital IO | [13 empty] | NC |  | NC
R36 | XADCDIG[7] | -14.1732 | -5.0292 | Digital IO | [13 empty] | NC |  | NC
R35 | XADCDIG[8] | -13.2588 | -5.0292 | Digital IO | [13 empty] | NC |  | NC
U34 | XADCDIG[9] | -12.3444 | -3.2004 | Digital IO | [13 empty] | NC |  | NC
L35 | XPLL1HSO | -13.2588 | -8.6868 | Digital Out | [13 empty] | NC |  | NC
N35 | XPLL2HSO | -13.2588 | -6.858 | Digital Out | [13 empty] | NC |  | NC
K34 | XPLL3ANA1 | -12.3444 | -9.6012 | Analog IO | [13 empty] | NC |  | NC
D2 | XSTKTV1EMLLCR_FH | 16.9164 | -15.0876 | Analog IO | DM800 | 1 | [5 empty] | IG1 |  |  |  | 20 | OTHER | Wide trace. Low resistance |  |  | DC
K36 | XPLL3ANA2 | -14.1732 | -9.6012 | Analog IO | [13 empty] | NC |  | NC
J39 | XPLL3ANA3 | -16.9164 | -10.5156 | Analog IO | [13 empty] | NC |  | NC
F39 | XPLL3HSO | -16.9164 | -13.2588 | Digital Out | [13 empty] | NC |  | NC
M34 | XPLL4ANA1 | -12.3444 | -7.7724 | Analog IO | [13 empty] | NC |  | NC
G5 | XSTKTV1EMLLCR_FL | 14.1732 | -12.3444 | Analog IO | DM800 | 1 | [5 empty] | IG1 |  |  |  | 20 | OTHER | Wide trace. Low resistance |  |  | DC
L38 | XPLL4ANA2 | -16.002 | -8.6868 | Analog IO | [13 empty] | NC |  | NC
M37 | XPLL4ANA3 | -15.0876 | -7.7724 | Analog IO | [13 empty] | NC |  | NC
M35 | XPLL4HSO | -13.2588 | -7.7724 | Digital Out | [13 empty] | NC |  | NC
M38 | XPLLDIG[0] | -16.002 | -7.7724 | Digital IO | [13 empty] | NC |  | NC
P35 | XPLLDIG[1] | -13.2588 | -5.9436 | Digital IO | [13 empty] | NC |  | NC
H31 | XTHMANA4 | -9.6012 | -11.43 | Analog IO | PLL/sense/PU/PD | [10 empty] | 20 |  | TDAU signal. Connect to channel 1. See "TCI" tab for details. |  |  | DC
K31 | XTHMANA5 | -9.6012 | -9.6012 | Analog IO | PLL/sense/PU/PD | [10 empty] | 20 |  | TDAU signal. Connect to channel 1. See "TCI" tab for details. |  |  | DC
L32 | XTHMDA | -10.5156 | -8.6868 | Analog IO | PLL/sense/PU/PD | [10 empty] | 20 |  | TDAU signal. Connect to channel 2. See "TCI" tab for details. |  |  | DC
AT22 | XYADD[2] | -1.3716 | 14.1732 | Digital In | DM800 | 1 | [10 empty] | SRAM
G1 | XSTKTV1LWLFCR_FH | 17.8308 | -12.3444 | Analog IO | DM800 | 1 | [5 empty] | IG2 |  |  |  | 20 | OTHER | Wide trace. Low resistance |  |  | DC
F3 | XSTKTV1LWLFCR_FL | 16.002 | -13.2588 | Analog IO | DM800 | 1 | [5 empty] | IG2 |  |  |  | 20 | OTHER | Wide tace. Low resistance |  |  | DC
M39 | XPLLDIG[2] | -16.9164 | -7.7724 | Digital IO | [13 empty] | NC |  | NC
K39 | XPLLDIG[3] | -16.9164 | -9.6012 | Digital IO | [13 empty] | NC |  | NC
K40 | XPLLDIG[4] | -17.8308 | -9.6012 | Digital IO | [13 empty] | NC |  | NC
L40 | XPLLDIG[5] | -17.8308 | -8.6868 | Digital IO | [13 empty] | NC |  | NC
N40 | XPLLDIG[6] | -17.8308 | -6.858 | Digital IO | [13 empty] | NC |  | NC
M40 | XPLLDIG[7] | -17.8308 | -7.7724 | Digital IO | [13 empty] | NC |  | NC
D3 | XSTKVBOTMID_FH | 16.002 | -15.0876 | Analog IO | DM800 | 1 | [5 empty] | IG3 |  |  |  | 20 | OTHER | Wide tace. Low resistance |  |  | DC
B6 | XSTKVBOTMID_FL | 13.2588 | -16.9164 | Analog IO | DM800 | 1 | [5 empty] | IG3 |  |  |  | 20 | OTHER | Wide tace. Low resistance |  |  | DC
B5 | XSTKVBOTMID_MH | 14.1732 | -16.9164 | Analog IO | DM800 | 1 | [5 empty] | IG3 |  |  |  | 20 | OTHER | Wide tace. Low resistance |  |  | DC
C4 | XSTKVBOTMID_ML | 15.0876 | -16.002 | Analog IO | DM800 | 1 | [5 empty] | IG3 |  |  |  | 20 | OTHER | Wide tace. Low resistance |  |  | DC
N37 | XPSDVANA[0] | -15.0876 | -6.858 | Analog IO | [13 empty] | NC |  | NC
E4 | XSTKVCENTER_FH | 15.0876 | -14.1732 | Analog IO | DM800 | 1 | [5 empty] | IG4 |  |  |  | 20 | OTHER | Wide tace. Low resistance |  |  | DC
K35 | XPSDVANA[1] | -13.2588 | -9.6012 | Analog IO | [13 empty] | NC |  | NC
D5 | XSTKVCENTER_FL | 14.1732 | -15.0876 | Analog IO | DM800 | 1 | [5 empty] | IG4 |  |  |  | 20 | OTHER | Wide tace. Low resistance |  |  | DC
E3 | XSTKVCENTER_MH | 16.002 | -14.1732 | Analog IO | DM800 | 1 | [5 empty] | IG4 |  |  |  | 20 | OTHER | Wide tace. Low resistance |  |  | DC
E5 | XSTKVCENTER_ML | 14.1732 | -14.1732 | Analog IO | DM800 | 1 | [5 empty] | IG4 |  |  |  | 20 | OTHER | Wide tace. Low resistance |  |  | DC
J37 | XPSDVANA[2] | -15.0876 | -10.5156 | Analog IO | [13 empty] | NC |  | NC
L31 | XTHMDC | -9.6012 | -8.6868 | Analog IO | PLL/sense/PU/PD | [10 empty] | 20 |  | TDAU signal. Connect to channel 2. See "TCI" tab for details. |  |  | DC
H4 | XSTKVEMLLCR_FH | 15.0876 | -11.43 | Analog IO | DM800 | 1 | [5 empty] | IG5 |  |  |  | 20 | OTHER | Wide tace. Low resistance |  |  | DC
J2 | XSTKVEMLLCR_FL | 16.9164 | -10.5156 | Analog IO | DM800 | 1 | [5 empty] | IG5 |  |  |  | 20 | OTHER | Wide tace. Low resistance |  |  | DC
P36 | XPSDVANA[3] | -14.1732 | -5.9436 | Analog IO | [13 empty] | NC |  | NC
C39 | XSCN2ANA1 | -16.9164 | -16.002 | Analog IO | [13 empty] | NC |  | NC
N36 | XSCN2HSO | -14.1732 | -6.858 | Digital Out | [13 empty] | NC |  | NC
AF35 | XSDPLL_ANADEBUG_HV | -13.2588 | 5.0292 | Analog IO | [13 empty] | NC |  | NC
AG37 | XSDPLL_BPCLKN | -15.0876 | 5.9436 | Digital In | [13 empty] | NC |  | NC
AF37 | XSDPLL_BPCLKP | -15.0876 | 5.0292 | Digital In | [13 empty] | NC |  | NC
AM39 | XSDRXN[0] | -16.9164 | 10.5156 | Analog In | [13 empty] | NC |  | NC
AT39 | XSDRXN[1] | -16.9164 | 14.1732 | Analog In | [13 empty] | NC |  | NC
J1 | XSTKVEMLLCR_MH | 17.8308 | -10.5156 | Analog IO | DM800 | 1 | [5 empty] | IG5 |  |  |  | 20 | OTHER | Wide tace. Low resistance |  |  | DC
AL21 | XYADD[3] | -0.4572 | 9.6012 | Digital In | DM800 | 1 | [10 empty] | SRAM
H3 | XSTKVEMLLCR_ML | 16.002 | -11.43 | Analog IO | DM800 | 1 | [5 empty] | IG5 |  |  |  | 20 | OTHER | Wide tace. Low resistance |  |  | DC
G6 | XSTKVEMLWRT_FH | 13.2588 | -12.3444 | Analog IO | DM800 | 1 | [5 empty] | IG6 |  |  |  | 20 | OTHER | Wide tace. Low resistance |  |  | DC
AT18 | XZADD[0] | 2.286 | 14.1732 | Digital In | DM800 | 1 | [10 empty] | OVERLAP
J3 | XSTKVEMLWRT_FL | 16.002 | -10.5156 | Analog IO | DM800 | 1 | [5 empty] | IG6 |  |  |  | 20 | OTHER | Wide tace. Low resistance |  |  | DC
G4 | XSTKVEMLWRT_MH | 15.0876 | -12.3444 | Analog IO | DM800 | 1 | [5 empty] | IG6 |  |  |  | 20 | OTHER | Wide tace. Low resistance |  |  | DC
AT17 | XZADD[1] | 3.2004 | 14.1732 | Digital In | DM800 | 1 | [10 empty] | OVERLAP
AN19 | XZADD[2] | 1.3716 | 11.43 | Digital In | DM800 | 1 | [10 empty] | OVERLAP
AU17 | XZADD[3] | 3.2004 | 15.0876 | Digital In | DM800 | 1 | [10 empty] | OVERLAP
H6 | XSTKVEMLWRT_ML | 13.2588 | -11.43 | Analog IO | DM800 | 1 | [5 empty] | IG6 |  |  |  | 20 | OTHER | Wide tace. Low resistance |  |  | DC
K3 | XSTKVEMMIDL_FH | 16.002 | -9.6012 | Analog IO | DM800 | 1 | [5 empty] | IG7 |  |  |  | 20 | OTHER | Wide tace. Low resistance |  |  | DC
AW17 | XZADD[4] | 3.2004 | 16.9164 | Digital In | DM800 | 1 | [10 empty] | OVERLAP
K1 | XSTKVEMMIDL_FL | 17.8308 | -9.6012 | Analog IO | DM800 | 1 | [5 empty] | IG7 |  |  |  | 20 | OTHER | Wide tace. Low resistance |  |  | DC
K5 | XSTKVEMMIDL_MH | 14.1732 | -9.6012 | Analog IO | DM800 | 1 | [5 empty] | IG7 |  |  |  | 20 | OTHER | Wide tace. Low resistance |  |  | DC
K2 | XSTKVEMMIDL_ML | 16.9164 | -9.6012 | Analog IO | DM800 | 1 | [5 empty] | IG7 |  |  |  | 20 | OTHER | Wide tace. Low resistance |  |  | DC
K6 | XSTKVEMMIDR_FH | 13.2588 | -9.6012 | Analog IO | DM800 | 1 | [5 empty] | IG8 |  |  |  | 20 | OTHER | Wide tace. Low resistance |  |  | DC
J5 | XSTKVEMMIDR_FL | 14.1732 | -10.5156 | Analog IO | DM800 | 1 | [5 empty] | IG8 |  |  |  | 20 | OTHER | Wide tace. Low resistance |  |  | DC
L6 | XSTKVEMMIDR_MH | 13.2588 | -8.6868 | Analog IO | DM800 | 1 | [5 empty] | IG8 |  |  |  | 20 | OTHER | Wide tace. Low resistance |  |  | DC
K4 | XSTKVEMMIDR_ML | 15.0876 | -9.6012 | Analog IO | DM800 | 1 | [5 empty] | IG8 |  |  |  | 20 | OTHER | Wide tace. Low resistance |  |  | DC
AV17 | XZADD[5] | 3.2004 | 16.002 | Digital In | DM800 | 1 | [10 empty] | OVERLAP
AY10 | XZADD[6] | 9.6012 | 17.8308 | Digital In | DM800 | 1 | [10 empty] | OVERLAP
T1 | XSTKVEMTOPL_FH | 17.8308 | -4.1148 | Analog IO | DM800 | 1 | [5 empty] | IG9 |  |  |  | 20 | OTHER | Wide tace. Low resistance |  |  | DC
N1 | XSTKVEMTOPL_FL | 17.8308 | -6.858 | Analog IO | DM800 | 1 | [5 empty] | IG9 |  |  |  | 20 | OTHER | Wide tace. Low resistance |  |  | DC
N3 | XSTKVEMTOPL_MH | 16.002 | -6.858 | Analog IO | DM800 | 1 | [5 empty] | IG9 |  |  |  | 20 | OTHER | Wide tace. Low resistance |  |  | DC
P1 | XSTKVEMTOPL_ML | 17.8308 | -5.9436 | Analog IO | DM800 | 1 | [5 empty] | IG9 |  |  |  | 20 | OTHER | Wide tace. Low resistance |  |  | DC
P2 | XSTKVEMTOPR_FH | 16.9164 | -5.9436 | Analog IO | DM800 | 1 | [5 empty] | IG12 |  |  |  | 20 | OTHER | Wide tace. Low resistance |  |  | DC
M1 | XSTKVEMTOPR_FL | 17.8308 | -7.7724 | Analog IO | DM800 | 1 | [5 empty] | IG12 |  |  |  | 20 | OTHER | Wide tace. Low resistance |  |  | DC
L1 | XSTKVEMTOPR_MH | 17.8308 | -8.6868 | Analog IO | DM800 | 1 | [5 empty] | IG12 |  |  |  | 20 | OTHER | Wide trace. Low resistance. |  |  | DC
N2 | XSTKVEMTOPR_ML | 16.9164 | -6.858 | Analog IO | DM800 | 1 | [5 empty] | IG12 |  |  |  | 20 | OTHER | Wide trace. Low resistance. |  |  | DC
F6 | XSTKVLOWLFT_FH | 13.2588 | -13.2588 | Analog IO | DM800 | 1 | [5 empty] | IG10 |  |  |  | 20 | OTHER | Wide trace. Low resistance. |  |  | DC
H1 | XSTKVLOWLFT_FL | 17.8308 | -11.43 | Analog IO | DM800 | 1 | [5 empty] | IG10 |  |  |  | 20 | OTHER | Wide trace. Low resistance. |  |  | DC
AM40 | XSDRXP[0] | -17.8308 | 10.5156 | Analog In | [13 empty] | NC |  | NC
AT40 | XSDRXP[1] | -17.8308 | 14.1732 | Analog In | [13 empty] | NC |  | NC
AK39 | XSDTXN[0] | -16.9164 | 8.6868 | Analog Out | [13 empty] | NC |  | NC
H2 | XSTKVLOWLFT_MH | 16.9164 | -11.43 | Analog IO | DM800 | 1 | [5 empty] | IG10 |  |  |  | 20 | OTHER | Wide trace. Low resistance. |  |  | DC
F4 | XSTKVLOWLFT_ML | 15.0876 | -13.2588 | Analog IO | DM800 | 1 | [5 empty] | IG10 |  |  |  | 20 | OTHER | Wide trace. Low resistance. |  |  | DC
G2 | XSTKVLWLFCR_FH | 16.9164 | -12.3444 | Analog IO | DM800 | 1 | [5 empty] | IG11 |  |  |  | 20 | OTHER | Wide trace. Low resistance. |  |  | DC
G3 | XSTKVLWLFCR_FL | 16.002 | -12.3444 | Analog IO | DM800 | 1 | [5 empty] | IG11 |  |  |  | 20 | OTHER | Wide trace. Low resistance. |  |  | DC
AP39 | XSDTXN[1] | -16.9164 | 12.3444 | Analog Out | [13 empty] | NC |  | NC
F2 | XSTKVLWLFCR_MH | 16.9164 | -13.2588 | Analog IO | DM800 | 1 | [5 empty] | IG11 |  |  |  | 20 | OTHER | Wide trace. Low resistance. |  |  | DC
F5 | XSTKVLWLFCR_ML | 14.1732 | -13.2588 | Analog IO | DM800 | 1 | [5 empty] | IG11 |  |  |  | 20 | OTHER | Wide trace. Low resistance. |  |  | DC
H32 | XTHMANA1 | -10.5156 | -11.43 | Analog IO | DM800 | 1 | [9 empty] | 25 | COLL | Wide trace. Low resistance. Route next to other DC signals or ground. Minimize trace length |  |  | DC
AK40 | XSDTXP[0] | -17.8308 | 8.6868 | Analog Out | [13 empty] | NC |  | NC
AP40 | XSDTXP[1] | -17.8308 | 12.3444 | Analog Out | [13 empty] | NC |  | NC
AR36 | XTBT_DFXCLKOUT | -14.1732 | 13.2588 | Digital Out | [13 empty] | NC |  | NC
J31 | XTHMANA2 | -9.6012 | -10.5156 | Analog IO | DM800 | 1 | [9 empty] | 25 | COLL | Wide trace. Low resistance. Route next to other DC signals or ground. Minimize trace length |  |  | DC
J32 | XTHMANA3 | -10.5156 | -10.5156 | Analog IO | DM800 | 1 | [9 empty] | 25 | COLL | Wide trace. Low resistance. Route next to other DC signals or ground. Minimize trace length |  |  | DC
AL38 | XTBT_ON | -16.002 | 9.6012 | Digital In | [13 empty] | NC |  | NC
J33 | XTHMNBDA | -11.43 | -10.5156 | Analog IO | DM800 | 1 | [5 empty] | IG13 |  |  |  | 30 | OTHER | Wide trace. Route next to other DC signals and shield with VSS where possible. Minimize trace length. |  |  | DC
AW37 | XTBTBPCLK_N | -15.0876 | 16.9164 | Digital In | [13 empty] | NC |  | NC
G33 | XTHMNBDC | -11.43 | -12.3444 | Analog IO | DM800 | 1 | [5 empty] | IG13 |  |  |  | 30 | OTHER | Wide trace. Route next to other DC signals and shield with VSS where possible. Minimize trace length. |  |  | DC
AV37 | XTBTBPCLK_P | -15.0876 | 16.002 | Digital In | [13 empty] | NC |  | NC
M4 | XVCCMON[0] | 15.0876 | -7.7724 | Analog Out | DM800 | 1 | [9 empty] | 25 | OTHER | Wide trace. Low resistance. |  |  | DC
AK38 | XTBTPLL_DIGDEBUG[0] | -16.002 | 8.6868 | Digital Out | [13 empty] | NC |  | NC
AP38 | XTBTPLL_DIGDEBUG[1] | -16.002 | 12.3444 | Digital Out | [13 empty] | NC |  | NC
AM38 | XTBTPLL_DIGDEBUG[2] | -16.002 | 10.5156 | Digital Out | [13 empty] | NC |  | NC
AM37 | XTBTPLL_DIGDEBUG[3] | -15.0876 | 10.5156 | Digital Out | [13 empty] | NC |  | NC
AK35 | XTBTPLL_DIGDEBUG[4] | -13.2588 | 8.6868 | Digital Out | [13 empty] | NC |  | NC
AN38 | XTBTPLL_DIGDEBUG[5] | -16.002 | 11.43 | Digital Out | [13 empty] | NC |  | NC
J4 | XVCCMON[1] | 15.0876 | -10.5156 | Analog Out | DM800 | 1 | [9 empty] | 25 | OTHER | Wide trace. Low resistance. |  |  | DC
AT38 | XTBTPLL_DIGVIEW[0] | -16.002 | 14.1732 | Digital Out | [13 empty] | NC |  | NC
AU38 | XTBTPLL_DIGVIEW[1] | -16.002 | 15.0876 | Digital Out | [13 empty] | NC |  | NC
AT35 | XTBTPLL_ENABLE | -13.2588 | 14.1732 | Digital In | [13 empty] | NC |  | NC
AT36 | XTBTPLL_HSOUT_OD | -14.1732 | 14.1732 | Digital Out | [13 empty] | NC |  | NC
AU39 | XTBTPLL_IBIAS | -16.9164 | 15.0876 | Analog IO | [13 empty] | NC |  | NC
L5 | XVCCMONLOMET | 14.1732 | -8.6868 | Analog Out | DM800 | 1 | [9 empty] | 25 | OTHER | Wide trace. Low resistance. |  |  | DC
M3 | XVSSMON[0] | 16.002 | -7.7724 | Analog Out | DM800 | 1 | [9 empty] | 25 | OTHER | Wide trace. Low resistance. |  |  | DC
H5 | XVSSMON[1] | 14.1732 | -11.43 | Analog Out | DM800 | 1 | [9 empty] | 25 | OTHER | Wide trace. Low resistance. |  |  | DC
AT37 | XTBTPLL_REFCLKIN | -15.0876 | 14.1732 | Digital In | [13 empty] | NC |  | NC
L4 | XWLVCCMON | 15.0876 | -8.6868 | Analog Out | DM800 | 1 | [9 empty] | 25 | OTHER | Wide trace. Low resistance. |  |  | DC
AR35 | XTBTPLL_RESET | -13.2588 | 13.2588 | Digital In | [13 empty] | NC |  | NC
AV35 | XTBTRXN | -13.2588 | 16.002 | Analog In | [13 empty] | NC |  | NC
AU35 | XTBTRXP | -13.2588 | 15.0876 | Analog In | [13 empty] | NC |  | NC
AY35 | XTBTTXN | -13.2588 | 17.8308 | Analog Out | [13 empty] | NC |  | NC
AY36 | XTBTTXP | -14.1732 | 17.8308 | Analog Out | [13 empty] | NC |  | NC

## Rev
Revision # | Stage | Revised Date | Revisor Name | Type of change | Comment
0 | EE | 2018-04-13 | Renaud Moussounda | "Other" | Initial requirements
0.5 | EE | 2018-05-01 | Renaud Moussounda | "Other" | -XFSLYAR supply volatge updated (Russell). -VCCTHM_SENSE and VCCPLL2_HV_SENSE floated. -Sense lines VCCPLL1_SENSE,VCCPLL2_SENSE,VCCSCN1_SENSE,VCCTHM_SENSE floated. -TDAU connectivity updated for XTHM* signals. -IO grouping for 4-pt measurements pins and XTHM pins.
0.8 | EE | 2018-05-07 | Renaud Moussounda | "Other" | -Added time domain specs and intructions -Added instructions for IO grouping -Added pin XDDR_3DQ[0]
1 | Final DRD | 2018-05-22 | Renaud Moussounda | "Routing requirement" | -Moved supply VCCPLL2_HV from DPS150LC08 to LCDPS07. Adjusted sense line configuration for both rails. -4 IO (XSCN1ANA1,XSCN1ANA2,XSCN1ANA3 and XSCN1HSO) pins changed from NC to tester channels. -Updated Loopback specs and Summary tab. -Picked L24 and L11 as sense pins for VCC and VCC2, respectively. (Russell to Review) -Finilizing routing instructions
2 | Post Final | 2018-07-20 | Renaud Moussounda | "Routing requirement" | Clarification on time domain routing and grouping
trigger. Have critical pins at least in every 64-pin sergents

## General Instructions
Product Name Printed on TIU: X76C SRAM/COLL CMT TIU
Test temperature range: -40 to 125C
Reference design is Job#4651. Please use the same socket drawings, KOZ, hole locations, etc.
Add unpopulated pads for extra decoupling caps on the power supplies rails.
Trace width for sense lines is 20MIL.
All traces of each site must be matched within 2ns unless otherwise stated (e.g., loopbacks).
By default, all 800 MDM d-pin traces must have 50ohm TL impedance unless otherwise stated.
IO signal speed is 300Mbps unless otherwise stated.
TL impedance tolerance is 7% or better for all tester d-pins. The trace impedance tolerance for high-speed loopbacks should be 5% or less.
Avoid routing DC traces to the following DM800 pins if possible: [29, 32, 61, 64, 93, 96, 125, 128].

## Summary (Intel Only)
PINS NOT CONNECTED ON TIU | GROUNDED PINS | 50-OHM PINS TO TESTER | DC PINS TO TESTER | LOOPBACK SIGNALS |  | SIGNALS TO TDAU | DIFFERENTIAL PAIRS |  | LENGTH MATCHING |  | SIGNAL GANGS | POWER SUPPLIES
VCCADC_HV | VSS | XACTDFTCLK | XC4VSENSE | L1 | XDDR_3ADQ[0] | XTHMANA4 | DP01 | XPCIRXP[2] | M01 | XPCIRXP[2] |  | GND | VSS | XPSDFITS[0] | XPSDFITS[1] | XPSDFITS[6] | XPSDFITS[3] | XPSDFITS[4] | XPSDFITS[7] | XPSDFITS[5] | XPSDFITS[8] | XPSDFITS[2] | XPSDFITS[9]
VCCADCA | XPSDFITS[0] | XACTDIGVIEW[0] | XDDR_BIAS[0] |  | XDDR_3BDQ[0] | XTHMANA5 |  | XPCITXP[2] |  | XPCITXP[2] |  | HC1_4 | VCC
VCCADCREF | XPSDFITS[1] | XACTDIGVIEW[1] | XDDR_BIAS[1] | L10 | XPCIRXP[2] | XTHMDA |  | XPCIRXN[2] |  | XPCIRXN[2] |  | HC2_2 | VCC2
VCCPLL1_HV | XPSDFITS[2] | XACTDIGVIEW[2] | XDDR_BIAS[2] |  | XPCITXP[2] | XTHMDC |  | XPCITXN[2] |  | XPCITXN[2] |  | HC3 | VCCG | VCCGIO
VCCPLL1_HV_SENSE | XPSDFITS[3] | XACTDIGVIEW[3] | XDDR_VIEW[0] | L11 | XPCIRXN[3] |  | DP02 | XPCIRXN[3] |  | XPCIRXN[3] |  | LCDPS01 | VCCPCI_HV
VCCPLL1_SENSE | XPSDFITS[4] | XACTENABLE | XDDR_VIEW[1] |  | XPCITXN[3] |  |  | XPCITXN[3] |  | XPCITXN[3] |  | DPS150LC01 | VCCPCIANA
VCCPLL2_HV_SENSE | XPSDFITS[5] | XACTPDFIN[0] | XDDR_VREF | L12 | XPCIRXP[3] |  |  | XPCIRXP[3] |  | XPCIRXP[3] |  | DPS150LC02 | VCCPCICK | VCCPCILCPLL
VCCPLL2_SENSE | XPSDFITS[6] | XACTPDFIN[1] | XEDM1_0 |  | XPCITXP[3] |  |  | XPCITXP[3] |  | XPCITXP[3] |  | LCDPS02 | VCCPCINOM | VCCIOA
VCCPLL3 | XPSDFITS[7] | XACTPDFIN[2] | XEDM1_1 | L2 | XDDR_3ADQ[1] |  | DP03 | XDDR_3ADQSN | M02 | XDDR_3ADQ[0] |  | LCDPS03 | VCCFHV
VCCPLL3_SENSE | XPSDFITS[8] | XACTPDFIN[3] | XEDM2_0 |  | XDDR_3BDQ[1] |  |  | XDDR_3BDQSN |  | XDDR_3BDQ[0] |  | LCDPS04 | VCCFLV
VCCPLL4 | XPSDFITS[9] | XACTPDFIN[4] | XEDM2_1 | L3 | XDDR_3ADQ[2] |  |  | XDDR_3ADQSP |  | XDDR_3ADQ[1] |  | HC4 | VCCDDQ
VCCPLL4_SENSE |  | XACTPDFIN[5] | XFSVMON |  | XDDR_3BDQ[2] |  |  | XDDR_3BDQSP |  | XDDR_3BDQ[1] |  | DPS150LC03 | VCCDDQTX | VCCIO_EHV
VCCSCN1_SENSE |  | XACTPDFIN[6] | XLOWKILDVC[0] | L4 | XDDR_3ADQ[3] |  |  |  |  | XDDR_3ADQ[2] |  | DPS150LC04 | VCCIO_HV
VCCSCN2 |  | XACTPDFIN[7] | XLOWKILDVC[1] |  | XDDR_3BDQ[3] |  |  |  |  | XDDR_3BDQ[2] |  | LCDPS05 | VCCIO_UHV
VCCSCN2_SENSE |  | XACTPDFIN[8] | XLOWKILDVC[2] | L5 | XDDR_3ADQ[4] |  |  |  |  | XDDR_3ADQ[3] |  | DPS150LC05 | VSSHI
VCCSDCLK_HV |  | XACTPLLREFCLK | XLOWKILDVC[3] |  | XDDR_3BDQ[4] |  |  |  |  | XDDR_3BDQ[3] |  | LCDPS06 | VCCGSIO
VCCSDCLK_HV |  | XACTRESET | XLYA0 | L6 | XDDR_3ADQ[5] |  |  |  |  | XDDR_3ADQ[4] |  | DPS150LC06 | VCCIDV
VCCSDCLK_HV |  | XACTSCANTDO | XLYA0_B |  | XDDR_3BDQ[5] |  |  |  |  | XDDR_3BDQ[4] |  | DPS150LC07 | VCCIDV_EHV
VCCSDCLK_NOM |  | XBI | XLYA1 | L7 | XDDR_3ADQSN |  |  |  |  | XDDR_3ADQ[5] |  | DPS150LC08 | VCCTHM_HV
VCCSDOSC |  | XCLKMODE[0] | XLYA1_B |  | XDDR_3BDQSN |  |  |  |  | XDDR_3BDQ[5] |  | LCDPS07 | VCCGACT | VCCPLL1 | VCCPLL2 | VCCPSD | VCCSCN1 | VCCTHM | VCCPLL2_HV
VCCSDRXANA |  | XCLKMODE[1] | XLYA10 | L8 | XDDR_3ADQSP |  |  |  | M03 | XPCIRXN[1] |  | LCDPS08 | XFSLYAR
VCCSDRXANA |  | XCLOCK | XLYA10_B |  | XDDR_3BDQSP |  |  |  |  | XPCIRXP[1]
VCCSDRXANA |  | XCNTRRST | XLYA11 | L9 | XPCIRXN[2] |  |  |  | M04 | XPCITXN[0]
VCCSDTXANA |  | XCOLTRLEN | XLYA11_B |  | XPCITXN[2] |  |  |  |  | XPCITXP[0]
VCCSDTXANA |  | XDATAIN | XLYA12 | [5 empty] | M05 | XPCITXN[1]
VCCSDTXANA |  | XDATAOUT[0] | XLYA12_B | [6 empty] | XPCITXP[1]
VCCTBT_HV |  | XDATAOUT[1] | XLYA13 | [5 empty] | M06 | XPCIPLL_BPCLKN
VCCTBT_HV |  | XDATAOUT[10] | XLYA13_B | [6 empty] | XPCIPLL_BPCLKP
VCCTBTANA |  | XDATAOUT[11] | XLYA2 | [5 empty] | M07 | XPCIRXN[0]
VCCTBTANA |  | XDATAOUT[12] | XLYA2_B | [6 empty] | XPCIRXP[0]
VCCTBTANA |  | XDATAOUT[13] | XLYA3 | [5 empty] | M08 | XDDR_3ADQSN
VCCTBTCLK |  | XDATAOUT[14] | XLYA3_B | [6 empty] | XDDR_3BDQSN
VCCTBTPLL |  | XDATAOUT[15] | XLYA4 | [6 empty] | XDDR_3ADQSP
VCCTHM_SENSE |  | XDATAOUT[16] | XLYA4_B | [6 empty] | XDDR_3BDQSP
XADCANA[0] |  | XDATAOUT[17] | XLYA5
XADCANA[1] |  | XDATAOUT[18] | XLYA5_B
XADCANA[2] |  | XDATAOUT[19] | XLYA6
XADCANA[3] |  | XDATAOUT[2] | XLYA6_B
XADCDIFFN[0] |  | XDATAOUT[20] | XLYA7
XADCDIFFN[1] |  | XDATAOUT[21] | XLYA7_B
XADCDIFFN[2] |  | XDATAOUT[22] | XLYA8
XADCDIFFN[3] |  | XDATAOUT[23] | XLYA8_B
XADCDIFFP[0] |  | XDATAOUT[24] | XLYA9
XADCDIFFP[1] |  | XDATAOUT[25] | XLYA9_B
XADCDIFFP[2] |  | XDATAOUT[26] | XPCIIBIAS
XADCDIFFP[3] |  | XDATAOUT[27] | XPCIRCOMP
XADCDIG[0] |  | XDATAOUT[28] | XPLL1ANA1
XADCDIG[1] |  | XDATAOUT[29] | XPLL1ANA2
XADCDIG[10] |  | XDATAOUT[3] | XPLL1ANA3
XADCDIG[11] |  | XDATAOUT[30] | XPLL2ANA1
XADCDIG[2] |  | XDATAOUT[31] | XPLL2ANA2
XADCDIG[3] |  | XDATAOUT[4] | XSCN1ANA1
XADCDIG[4] |  | XDATAOUT[5] | XSCN1ANA2
XADCDIG[5] |  | XDATAOUT[6] | XSCN1ANA3
XADCDIG[6] |  | XDATAOUT[7] | XSCN2ANA2
XADCDIG[7] |  | XDATAOUT[8] | XSCN2ANA3
XADCDIG[8] |  | XDATAOUT[9] | XSDPCIPLL_IBIAS
XADCDIG[9] |  | XDDR_1ADQ[0] | XSRAMVCCMON
XPLL1HSO |  | XDDR_1ADQ[1] | XSTKTV1EMLLCR_FH
XPLL2HSO |  | XDDR_1ADQ[2] | XSTKTV1EMLLCR_FL
XPLL3ANA1 |  | XDDR_1ADQ[3] | XSTKTV1LWLFCR_FH
XPLL3ANA2 |  | XDDR_1ADQ[4] | XSTKTV1LWLFCR_FL
XPLL3ANA3 |  | XDDR_1ADQ[5] | XSTKVBOTMID_FH
XPLL3HSO |  | XDDR_1ADQSN | XSTKVBOTMID_FL
XPLL4ANA1 |  | XDDR_1ADQSP | XSTKVBOTMID_MH
XPLL4ANA2 |  | XDDR_1BDQ[0] | XSTKVBOTMID_ML
XPLL4ANA3 |  | XDDR_1BDQ[1] | XSTKVCENTER_FH
XPLL4HSO |  | XDDR_1BDQ[2] | XSTKVCENTER_FL
XPLLDIG[0] |  | XDDR_1BDQ[3] | XSTKVCENTER_MH
XPLLDIG[1] |  | XDDR_1BDQ[4] | XSTKVCENTER_ML
XPLLDIG[2] |  | XDDR_1BDQ[5] | XSTKVEMLLCR_FH
XPLLDIG[3] |  | XDDR_1BDQSN | XSTKVEMLLCR_FL
XPLLDIG[4] |  | XDDR_1BDQSP | XSTKVEMLLCR_MH
XPLLDIG[5] |  | XDDR_1DQ[0] | XSTKVEMLLCR_ML
XPLLDIG[6] |  | XDDR_1DQ[1] | XSTKVEMLWRT_FH
XPLLDIG[7] |  | XDDR_2ADQ[0] | XSTKVEMLWRT_FL
XPSDVANA[0] |  | XDDR_2ADQ[1] | XSTKVEMLWRT_MH
XPSDVANA[1] |  | XDDR_2ADQ[2] | XSTKVEMLWRT_ML
XPSDVANA[2] |  | XDDR_2ADQ[3] | XSTKVEMMIDL_FH
XPSDVANA[3] |  | XDDR_2ADQ[4] | XSTKVEMMIDL_FL
XSCN2ANA1 |  | XDDR_2ADQ[5] | XSTKVEMMIDL_MH
XSCN2HSO |  | XDDR_2ADQSN | XSTKVEMMIDL_ML
XSDPLL_ANADEBUG_HV |  | XDDR_2ADQSP | XSTKVEMMIDR_FH
XSDPLL_BPCLKN |  | XDDR_2BDQ[0] | XSTKVEMMIDR_FL
XSDPLL_BPCLKP |  | XDDR_2BDQ[1] | XSTKVEMMIDR_MH
XSDRXN[0] |  | XDDR_2BDQ[2] | XSTKVEMMIDR_ML
XSDRXN[1] |  | XDDR_2BDQ[3] | XSTKVEMTOPL_FH
XSDRXP[0] |  | XDDR_2BDQ[4] | XSTKVEMTOPL_FL
XSDRXP[1] |  | XDDR_2BDQ[5] | XSTKVEMTOPL_MH
XSDTXN[0] |  | XDDR_2BDQSN | XSTKVEMTOPL_ML
XSDTXN[1] |  | XDDR_2BDQSP | XSTKVEMTOPR_FH
XSDTXP[0] |  | XDDR_2DQ[0] | XSTKVEMTOPR_FL
XSDTXP[1] |  | XDDR_2DQ[1] | XSTKVEMTOPR_MH
XTBT_DFXCLKOUT |  | XDDR_3DQ[0] | XSTKVEMTOPR_ML
XTBT_ON |  | XDDR_3DQ[1] | XSTKVLOWLFT_FH
XTBTBPCLK_N |  | XDDR_4ADQ[0] | XSTKVLOWLFT_FL
XTBTBPCLK_P |  | XDDR_4ADQ[1] | XSTKVLOWLFT_MH
XTBTPLL_DIGDEBUG[0] |  | XDDR_4ADQ[2] | XSTKVLOWLFT_ML
XTBTPLL_DIGDEBUG[1] |  | XDDR_4ADQ[3] | XSTKVLWLFCR_FH
XTBTPLL_DIGDEBUG[2] |  | XDDR_4ADQ[4] | XSTKVLWLFCR_FL
XTBTPLL_DIGDEBUG[3] |  | XDDR_4ADQ[5] | XSTKVLWLFCR_MH
XTBTPLL_DIGDEBUG[4] |  | XDDR_4ADQSN | XSTKVLWLFCR_ML
XTBTPLL_DIGDEBUG[5] |  | XDDR_4ADQSP | XTHMANA1
XTBTPLL_DIGVIEW[0] |  | XDDR_4BDQ[0] | XTHMANA2
XTBTPLL_DIGVIEW[1] |  | XDDR_4BDQ[1] | XTHMANA3
XTBTPLL_ENABLE |  | XDDR_4BDQ[2] | XTHMNBDA
XTBTPLL_HSOUT_OD |  | XDDR_4BDQ[3] | XTHMNBDC
XTBTPLL_IBIAS |  | XDDR_4BDQ[4] | XVCCMON[0]
XTBTPLL_REFCLKIN |  | XDDR_4BDQ[5] | XVCCMON[1]
XTBTPLL_RESET |  | XDDR_4BDQSN | XVCCMONLOMET
XTBTRXN |  | XDDR_4BDQSP | XVSSMON[0]
XTBTRXP |  | XDDR_4DQ[0] | XVSSMON[1]
XTBTTXN |  | XDDR_4DQ[1] | XWLVCCMON
XTBTTXP |  | XDDR_5ADQ[0]
XDDR_5ADQ[1]
XDDR_5ADQ[2]
XDDR_5ADQ[3]
XDDR_5ADQ[4]
XDDR_5ADQ[5]
XDDR_5ADQSN
XDDR_5ADQSP
XDDR_5BDQ[0]
XDDR_5BDQ[1]
XDDR_5BDQ[2]
XDDR_5BDQ[3]
XDDR_5BDQ[4]
XDDR_5BDQ[5]
XDDR_5BDQSN
XDDR_5BDQSP
XDDR_5DQ[0]
XDDR_5DQ[1]
XDDR_6DQ[0]
XDDR_6DQ[1]
XDDR_7DQ[0]
XDDR_7DQ[1]
XDDR_CAPTURE
XDDR_CLKRX
XDDR_CLKTX
XDDR_DATAIN
XDDR_DIGVIEW[0]
XDDR_DIGVIEW[1]
XDDR_DIGVIEW[2]
XDDR_DIGVIEW[3]
XDDR_DLLEN
XDDR_ESDEN
XDDR_HVIO[0]
XDDR_HVIO[1]
XDDR_HVIO[2]
XDDR_HVIO[3]
XDDR_HVIO[4]
XDDR_HVIO[5]
XDDR_HVIO[6]
XDDR_HVIO[7]
XDDR_HVIO[8]
XDDR_HVIO[9]
XDDR_HVION
XDDR_HVIOP
XDDR_IOCTRL
XDDR_LBRST
XDDR_MIDVIEW
XDDR_PRBSRST
XDDR_RESET
XDDR_SCA
XDDR_SCB
XDDR_SCMODE[0]
XDDR_SCMODE[1]
XDDR_SRAMEN
XDDR_TDI
XDDR_TDO
XDDR_UPDATE
XDDUTYOUTEN
XDEFAULTIR_B
XGRIDCLKMON
XIDVDIGOUT
XLYAGCOLADD[0]
XLYAGCOLADD[1]
XLYAGCOLADD[2]
XLYAGCOLADD[3]
XLYAGCOLADD[4]
XLYAMODE[0]
XLYAMODE[1]
XLYAMODE[2]
XPCIANADEBUG[0]
XPCIANADEBUG[1]
XPCIDFXCLKOUT
XPCIDIGDEBUG[0]
XPCIDIGDEBUG[1]
XPCIDIGDEBUG[2]
XPCIDIGDEBUG[3]
XPCIDIGDEBUG[4]
XPCIDIGDEBUG[5]
XPCION
XPCIPLL_BPCLKN
XPCIPLL_BPCLKP
XPCIRESET
XPCIRXN[0]
XPCIRXN[1]
XPCIRXP[0]
XPCIRXP[1]
XPCISCANCLKA
XPCISCANCLKB
XPCISCANCPTR
XPCISCANMODE[0]
XPCISCANMODE[1]
XPCISCANMODE[2]
XPCISCANTDI
XPCISCANTDO
XPCISCANUPDT
XPCISDPLL_REFCLKIN
XPCISLOWCLKIN
XPCITXN[0]
XPCITXN[1]
XPCITXP[0]
XPCITXP[1]
XREAD
XREDUN
XRESERVEDIN[0]
XRESERVEDIN[1]
XRESERVEDIO[0]
XRESERVEDIO[1]
XRESERVEDIO[2]
XRESERVEDOUT
XRESET
XSCN1HSO
XSDPCIPLL_DIGVIEW[0]
XSDPCIPLL_DIGVIEW[1]
XSDPCIPLL_ENABLE
XSDPCIPLL_HSOUT_OD
XSDPCIPLL_RESET
XSHTOFFEN_B
XSTKYRESET
XSTOKL
XSTOPCLOCK
XSTREQ
XSTRUN
XTCK
XTDI
XTDO
XTMS
XTRST_B
XWRITE
XXADD[0]
XXADD[1]
XXADD[10]
XXADD[11]
XXADD[12]
XXADD[13]
XXADD[14]
XXADD[15]
XXADD[2]
XXADD[3]
XXADD[4]
XXADD[5]
XXADD[6]
XXADD[7]
XXADD[8]
XXADD[9]
XYADD[0]
XYADD[1]
XYADD[2]
XYADD[3]
XZADD[0]
XZADD[1]
XZADD[2]
XZADD[3]
XZADD[4]
XZADD[5]
XZADD[6]

## Modules Connections
Count Per Site
| Modules (min.) | Channels
Module |  | Total used | HC1_4 | HC2_2 | HC3-4 | DPS150LC01-08 | LCDPS01-08
DPS150A-HC | 1 | 8 | 4 | 2 | 2
DPS150A-LC |  | 16 |  |  |  | 8
LCDPS | 1 | [5 empty] | 8
|  |  | Max available | To Package |  |  | To Patch Panel
800MDM | 3 | 382 | 384 | 381 |  |  | 1
* Maintain channel symmetry across all sites for the DPS150A-LC and LCDPS modules
* Two sites can’t share the same module.
J-connectors
Module | Site 1 (2) | Site 3 (4) | Site 5 (6) | Site 7 (8)
Sync Gen | J1212 (J2212) | J1112 (J2112) | J1312 (J2312) | J1412 (J2412)
Sync MTX1 | J1213
Sync MTX2 | J2113; J1113

## Decaps
Remark
Decaps value (uF) |  | HC1_4 | HC2_2 | HC3 | LCDPS01 | DPS150LC01 | DPS150LC02 | LCDPS02 | LCDPS03 | LCDPS04 | HC4 | DPS150LC03 | DPS150LC04 | LCDPS05 | DPS150LC05 | LCDPS06 | DPS150LC06 | DPS150LC07 | DPS150LC08 | LCDPS07 | LCDPS08
0.01 | Quantity; as close as possible to DUT
1 | Quantity |  |  |  | 1 | 1 | 1 | 1 | 1 | 1 |  | 1 | 1 | 1 | 1 | 1 | 1 | 1 | 1 | 1 | 1
4.7 | Quantity
22 | Quantity
100 | Quantity | 16 | 8 | 4 | 1 | 1 | 1 | 1 | 1 | 1 | 4 | 1 | 1 | 1 | 1 | 1 | 1 | 1 | 1 | 2 | 1
470 | Quantity
10 | Quantity |  |  |  | 1 | 2 | 2 | 2 | 1 | 1 |  | 3 | 2 | 1 | 2 | 3 | 2 | 2 | 2 | 4 | 1
0.1 | Quantity; as close as possible to DUT | 1 | 1 | 1 | 1 | 1 | 1 | 1 | 1 | 1 | 1 | 1 | 1 | 1 | 1 | 1 | 1 | 1 | 1 | 1 | 1
Quantity
Quantity
Quantity
Quantity
Quantity
Quantity
Quantity
Quantity
Quantity
Quantity
Quantity
Quantity
| Total (uF) | 1600.1 | 800.1 | 400.1 | 111.1 | 121.1 | 121.1 | 121.1 | 111.1 | 111.1 | 400.1 | 131.1 | 121.1 | 111.1 | 121.1 | 131.1 | 121.1 | 121.1 | 121.1 | 241.1 | 111.1
Power Supply | GND | HC1_4 | HC2_2 | HC3 | LCDPS01 | DPS150LC01 | DPS150LC02 | LCDPS02 | LCDPS03 | LCDPS04 | HC4 | DPS150LC03 | DPS150LC04 | LCDPS05 | DPS150LC05 | LCDPS06 | DPS150LC06 | DPS150LC07 | DPS150LC08 | LCDPS07 | LCDPS08
Ball Count | 420 | 71 | 62 | 22 | 1 | 3 | 2 | 2 | 2 | 2 | 7 | 6 | 2 | 2 | 2 | 6 | 1 | 1 | 1 | 10 | 1
Voltage (V) |  | 0.95 | 0.95 | 1.1 | 1.8 | 1 | 1 | 1 | 4.5 | 4.5 | 1.1 | 1.8 | 1.35 | 3.3 | 0.3 | 1 | 0.95 | 1.8 | 1.3 | 0.95 | 4.5
Max current (A) |  | 64 | 32 | 15 | 1 | 1 | 0.75 | 1.5 | 1 | 1 | 4 | 2.25 | 0.25 | 0.6 | 1 | 3 | 0.25 | 0.25 | 0.5 | 4 | 0.25
Leakage current (A)
di/dt (A/ns)
Ball Name | VSS | VCC | VCC2 | VCCG | VCCPCI_HV | VCCPCIANA | VCCPCICK | VCCPCINOM | VCCFHV | VCCFLV | VCCDDQ | VCCDDQTX | VCCIO_HV | VCCIO_UHV | VSSHI | VCCGSIO | VCCIDV | VCCIDV_EHV | VCCTHM_HV | VCCGACT | XFSLYAR
| XPSDFITS[0] |  |  | VCCGIO |  |  | VCCPCILCPLL | VCCIOA |  |  |  | VCCIO_EHV | [7 empty] | VCCPLL1
| XPSDFITS[1] | [18 empty] | VCCPLL2
| XPSDFITS[6] | [18 empty] | VCCPSD
| XPSDFITS[3] | [18 empty] | VCCSCN1
| XPSDFITS[4] | [18 empty] | VCCTHM
| XPSDFITS[7] | [18 empty] | VCCPLL2_HV
XPSDFITS[5]
| XPSDFITS[8] | 0.90141 | 0.51613 | 0.68182 | 1 | 0.33333 | 0.375 | 0.75 | 0.5 | 0.5 | 0.57143 | 0.375 | 0.125 | 0.3 | 0.5 | 0.5 | 0.25 | 0.25 | 0.5 | 0.4 | 0.25
XPSDFITS[2]
XPSDFITS[9]
|  | supply1 | supply2 | supply3 | supply4 | supply5 | supply6 | supply7 | supply8 | supply9 | supply10 | supply11 | supply12 | supply13 | supply14 | supply15 | supply16 | supply17 | supply18 | supply19 | supply20
|  | VCC | VCC2 | VCCG VCCGIO | VCCPCI_HV | VCCPCIANA | VCCPCICK VCCPCILCPLL | VCCPCINOM VCCIOA | VCCFHV | VCCFLV | VCCDDQ | VCCDDQTX VCCIO_EHV | VCCIO_HV | VCCIO_UHV | VSSHI | VCCGSIO | VCCIDV | VCCIDV_EHV | VCCTHM_HV | VCCGACT VCCPLL1 VCCPLL2 VCCPLL2_HV VCCPSD VCCSCN1 VCCTHM | XFSLYAR

## Sense lines
| Test ports and sense line configuration for all HC1_4 and HC2_2 supplies: | Sense line configuration for all "TIU" type (sense as close to LGA pad as possible)
Test ports and sense line configuration for "PACKAGE" type
|  | SUPPLY RAIL | SUPPLY PIN NAME | PACKAGE PIN COUNT | SUPPLY SENSE PIN NAME | PACKAGE PIN COUNT | TYPE
|  | GND | VSS | 420 |  | 0 | TIU
|  | HC1_4 | VCC | 72 | VCC_SENSE | 1 | PACKAGE
|  | HC2_2 | VCC2 | 63 | VCC2_SENSE | 1 | PACKAGE
|  | HC3 | VCCG VCCGIO | 22 |  | 0 | TIU
|  | LCDPS01 | VCCPCI_HV | 1 |  | 0 | TIU
|  | DPS150LC01 | VCCPCIANA | 3 |  | 0 | TIU
|  | DPS150LC02 | VCCPCICK VCCPCILCPLL | 2 |  | 0 | TIU
|  | LCDPS02 | VCCPCINOM VCCIOA | 2 |  | 0 | TIU
|  | LCDPS03 | VCCFHV | 2 |  | 0 | TIU
|  | LCDPS04 | VCCFLV | 2 |  | 0 | TIU
|  | HC4 | VCCDDQ | 7 |  | 0 | TIU
|  | DPS150LC03 | VCCDDQTX VCCIO_EHV | 6 |  | 0 | TIU
|  | DPS150LC04 | VCCIO_HV | 2 |  | 0 | TIU
|  | LCDPS05 | VCCIO_UHV | 2 |  | 0 | TIU
|  | DPS150LC05 | VSSHI | 2 |  | 0 | TIU
|  | LCDPS06 | VCCGSIO | 6 |  | 0 | TIU
|  | DPS150LC06 | VCCIDV | 1 | VCCIDV_SENSE | 1 | PACKAGE
|  | DPS150LC07 | VCCIDV_EHV | 1 | VCCIDV_EHV_SENSE | 1 | PACKAGE
|  | DPS150LC08 | VCCTHM_HV | 2 | VCCTHM_HV_SENSE | 1 | PACKAGE
|  | LCDPS07 | VCCGACT VCCPLL1 VCCPLL2 VCCPSD VCCSCN1 VCCTHM VCCPLL2_HV | 9 | VCCPLL1_SENSE VCCPLL2_SENSE VCCTHM_SENSE VCCSCN1_SENSE VCCPLL2_HV_SENSE | 5 | TIU (float sense lines)
|  | LCDPS08 | XFSLYAR | 1 | XFSLYAS | 1 | PACKAGE

## EEPROM
EEPROM circuit required for each site. Example for site 1 :

## HVMONI-HIMONI
This circuit is required for each site. Example for site 1:
assuming DPS150A (J1205-J1208) is assigned to Site 1
Resources configuration:
Correct assignment
| HIFIX J Connector (REC680) | Resource | Site #
| 1313 | R1 | 1
| 1413 | R1 | 3
| 1313 | R2 | 5
| 1413 | R2 | 7

## Time Domain
RULES FOR TIME DOMAINS
TRIGGER REQUIREMENTS
Each 800MDM has (2) segments of 64 pins. Each segment is made of (4) 16-pin blocks. | [6 empty] | GROUP | Number of pins |  | Each DUT will use (3) 800MDMs boards.
There are (4) IO groups or domains in this design (COLL, SRAM, OVERLAP and OTHER) | [6 empty] | COLL | 154 |  | For each segment, include at least one the pins below.
COLL and SRAM groups cannot share the same segments. | [6 empty] | SRAM | 32 |  | These pins are part of the OVERLAP group.
OVERLAP group can share segments with any other group BUT CANNOT share 16-pin block with SRAM nor COLL. | [6 empty] | OVERLAP | 132 |  |  | XTDI
OTHER group can also share segments and blocks with any other group. | [6 empty] | OTHER | 63 |  |  | XTMS
At least one pin from the OVERLAP group must be in every segment. | [7 empty] | 381 |  |  | XTCK
Pin order and segment assignment is irrelevant | [10 empty] | XTRST_B
See trigger requirements note on a few additional routing restrictions. | [10 empty] | XTDO
XCLOCK
XRESET
Implementation example for one SITE
|  | COLL | SRAM | OVERLAP | OTHER
800MDM#1 | Segment #1 | 16 |  |  |  | 16
|  | 16 |  |  |  | 16
|  | 16 |  |  |  | 16
|  |  |  | 16 |  | 16
| Segment #2 | 16 |  |  |  | 16
|  | 16 |  |  |  | 16
|  | 16 |  |  |  | 16
|  |  |  | 16 |  | 16
128
|  | COLL | SRAM | OVERLAP | OTHER
800MDM#2 | Segment #1 | 16 |  |  |  | 16
|  | 16 |  |  |  | 16
|  | 16 |  |  |  | 16
|  |  |  | 16 |  | 16
| Segment #2 | 10 |  |  | 4 | 14
|  |  |  | 16 |  | 16
|  |  |  | 16 |  | 16
|  |  |  | 16 |  | 16
126
|  | COLL | SRAM | OVERLAP | OTHER
800MDM#3 | Segment #1 |  | 16 |  |  | 16
|  |  | 16 |  |  | 16
|  |  |  | 16 |  | 16
|  |  |  | 16 |  | 16
| Segment #2 |  |  |  | 16 | 16
[5 empty] | 16 | 16
[5 empty] | 16 | 16
|  |  |  | 4 | 11 | 15
127
|  | 154 | 32 | 132 | 63
381

## IO GROUPING
RULES FOR IO GROUPING
Each 800MDM contains (8) blocks of 16 pins.
For each IO GROUPING (IGx), we want to route all pins of the group into a single block.
IO groups can share the same DM800 blocks.
DO NOT use pins 29, 32, 61, 64, 93, 96, 125, 128 for these signals
Pin order is irrelevant
800MDM
SIGNALS | Group | BLOCK | PINS
XSTKTV1EMLLCR_FH | IG1 | 1 | 1 to 16
XSTKTV1EMLLCR_FL |  | 2 | 17 to 32
XSTKTV1LWLFCR_FH | IG2 | 3 | 33 to 48
XSTKTV1LWLFCR_FL |  | 4 | 49 to 64
XSTKVBOTMID_FH | IG3 | 5 | 65 to 80
XSTKVBOTMID_FL |  | 6 | 81 to 96
XSTKVBOTMID_MH |  | 7 | 97 to 112
XSTKVBOTMID_ML |  | 8 | 113 to 128
XSTKVCENTER_FH | IG4
XSTKVCENTER_FL
XSTKVCENTER_MH
XSTKVCENTER_ML
XSTKVEMLLCR_FH | IG5
XSTKVEMLLCR_FL
XSTKVEMLLCR_MH
XSTKVEMLLCR_ML
XSTKVEMLWRT_FH | IG6
XSTKVEMLWRT_FL
XSTKVEMLWRT_MH
XSTKVEMLWRT_ML
XSTKVEMMIDL_FH | IG7
XSTKVEMMIDL_FL
XSTKVEMMIDL_MH
XSTKVEMMIDL_ML
XSTKVEMMIDR_FH | IG8
XSTKVEMMIDR_FL
XSTKVEMMIDR_MH
XSTKVEMMIDR_ML
XSTKVEMTOPL_FH | IG9
XSTKVEMTOPL_FL
XSTKVEMTOPL_MH
XSTKVEMTOPL_ML
XSTKVLOWLFT_FH | IG10
XSTKVLOWLFT_FL
XSTKVLOWLFT_MH
XSTKVLOWLFT_ML
XSTKVLWLFCR_FH | IG11
XSTKVLWLFCR_FL
XSTKVLWLFCR_MH
XSTKVLWLFCR_ML
XSTKVEMTOPR_FH | IG12
XSTKVEMTOPR_FL
XSTKVEMTOPR_MH
XSTKVEMTOPR_ML
XTHMNBDA | IG13
XTHMNBDC

## Trigger
ADDITIONAL TRIGGER REQUIREMENTS
Each DUT will use (3) 800MDMs boards.
For each segment, include at least one the pins below.
These pins are part of the OVERLAP group. See "Time Domain" tab for more details.
XTDI
XTMS
XTCK
XTRST_B
XTDO
XCLOCK
XRESET

## Socket-board config
The TIU consists of two, left and right, halfs The PCB design is done on one half, and the other one is a 180-degree rotated version. The primary left PCB has the sockets for sites 1, 3, 5 and 7, with J-connectors starting with the number 1 (e.g., J1512). The right PCB has the sockets for sites 2, 4, 6 and 8, with J-connectors starting with the number 2 (e.g., J2512). The PCB silkscreen should reflect descriptions for both halves; parentheses are used for the rotated silkscreen:

## J1713 breakout Box
Patch panel J1713
| D | C | B | A
1 | D7_HVMONI | D5_HVMONI | D3_HVMONI
2 | D7_HIMONI | D5_HIMONI | D3_HIMONI | D1_HVMONI
3 | D7_HC1_4 | D5_HC1_4 | D3_HC1_4 | D1_HIMONI
4 | D7_HC2_2 | D5_HC2_2 | D3_HC2_2 | D1_HC1_4
5 |  | D5_HC3 | D3_HC3 | D1_HC2_2
6 | D7_HC3 | D5_HC4 | D3_HC4 | D1_HC3
7 | D7_HC4 |  | D1_LCDPS01 | D1_HC4
8 |  |  | D1_LCDPS02 | D1_DPS150LC01
9 |  |  | D1_LCDPS03 | D1_DPS150LC02
10 |  |  | D1_LCDPS04 | D1_DPS150LC03
11 |  |  | D1_LCDPS05 | D1_DPS150LC04
12 |  |  | D1_LCDPS06
13 |  | D3_dpin_debug | D1_LCDPS07 | D1_DPS150LC05
14 | D7_dpin_debug | D3_PMDTRG3 | D1_LCDPS08 | D1_DPS150LC06
15 | D7_PMDTRG3 | D5_dpin_debug | D1_dpin_debug | D1_DPS150LC07
16 |  | D5_PMDTRG3 | D1_PMDTRG3 | D1_DPS150LC08
* Please populate pins in the exact order shown above
* TC_debug: any free (unused) IO channel from the corresponding 800MDM modules of each site
* Route HVMONIG and HIMONIG to the corresponding J-conn pins for each site
* HC and LC supply pins are connected to their power planes.
J2713(60ch)
J1713(60ch)

## TCI
Instructions:
- Route RxTDyV+ and RxTDyV- as differentially as possible
- Route RxTDyI+ and RxTDyI- as differentially as possible
Resources configuration:
Correct assignment
HIFIX J Connector (REC680) | Resource | Site #
1313 | R1 | 1
1413 | R1 | 3
1313 | R2 | 5
1413 | R2 | 7
Resource reference within J-connector:
| Pin | D |  | C |  | B |  | A
|  | S | G | S | G | S | G | S | G
Resource 1 | 1 | R1TD1V+ | Gnd | R1TD1I+ | Gnd | R1TD2V+ | Gnd | RIVET | RIVET
| 2 | R1TD1V- | Gnd | R1TD1I- | Gnd | R1TD2V- | Gnd | R1TD2I+ | Gnd
| 3 | R1PS | Gnd | R1PECI | Gnd | R1I2CClk | Gnd | R1TD2I- | Gnd
| 4 | R1PF1V+ | Gnd | R1PF2V+ | Gnd | R1I2CData | Gnd | R1GndSns | Gnd
| 5 | RIVET | RIVET | R1PF2V- | Gnd | R1PF3V+ | Gnd | R1PF4V+ | Gnd
| 6 | R1PF1V- | Gnd | R1PF2I+ | Gnd | R1PF3V- | Gnd | R1PF4V- | Gnd
| 7 | R1PF1I+ | Gnd | R1PF2I- | Gnd | R1PF3I+ | Gnd | R1PF4I+ | Gnd
| 8 | R1PF1I- | Gnd | R1Trig | Gnd | R1PF3I- | Gnd | R1PF4I- | Gnd
Resource 2 | 9 | R2TD1V+ | Gnd | R2TD1I+ | Gnd | R2TD2V+ | Gnd | R2TD2I+ | Gnd
| 10 | R2TD1V- | Gnd | R2TD1I- | Gnd | R2TD2V- | Gnd | R2TD2I- | Gnd
| 11 | R2PS | Gnd | R2I2CClk | Gnd | R2PECI | Gnd | R2GndSns | Gnd
| 12 | R2PF1V+ | Gnd | R2I2CData | Gnd | R2PF3V+ | Gnd | RIVET | RIVET
| 13 | R2PF1V- | Gnd | R2PF2V+ | Gnd | R2PF3V- | Gnd | R2PF4V+ | Gnd
| 14 | R2PF1I+ | Gnd | R2PF2V- | Gnd | R2PF3I+ | Gnd | R2PF4V- | Gnd
| 15 | R2PF1I- | Gnd | R2PF2I+ | Gnd | R2PF3I- | Gnd | R2PF4I+ | Gnd
| 16 | RIVET | RIVET | R2PF2I- | Gnd | R2Trig | Gnd | R2PF4I- | Gnd

## HMASTnG¦HSLAVnG
NOTE: | For DPS150A, connect HMASTnG/HSLAVnG in this fashion:
Connect HMASTnG/HSLAVnG pins in the fashion shown here.
They should be connected in a daisy chain next to the relevant HMAST/HSLAV traces, but not to the GND plane.