## Revision
Date | Revision | Author | Changes
2019-12-24 | Rev0 | Yasunari Sato | First draft.
2019-12-25 | Rev1 | Yasunari Sato | The trace length was changed slightly (as the capacitors were moved).
2020-01-22 | Rev2 | Yasunari Sato | Changes due to added circuits.(FOLD CIRCUIT and SCOPE TRIGGER for TD01)
2020-06-05 | Rev3 | Yasunari Sato | Changed for ECO_00317-620-0177.

## SITE1
| ITTO-620-0177ALDER LAKE PCH x4 | SITE1 | [12 empty] | 2020-06-05
| Function | Land# | Channel/Tester No |  | Components |  |  |  |  | Minor Length | Major Length | Total Length | Trace Layer |  | Pin Name | Pin Location | X-Coord | Y-Coord | Power, GND or IO (Pin Type) | Top/Bottom Pin | Interface | Channel link (CMT DM250 and DM800 only) | Channel count | Time Domain | Min Trace Length (mils) | Max Trace Length (mils) | Diff pair number | Diff phase tolerance (+/- mils) | Differential impedance (Ohm) | Match Group | Match Group tolerance (+/- mils) | Share channel (match required) | Loop back | RCOMP Groups | Test point needed | Signal Speed (MHz) Pins | PCB Routing Instruction | NOTES
554 | D1_TC_M14_DP63_TD01__USB2P_7 | A11 | J1606.CS13 | J1606PIN087 | [6 empty] | 298.6969 |  |  | 554 | USB2P_7 | A11 | 8269 | -11839.3 | IO | Bottom | DM800 |  | 1 | TD01 | 1500 | 1800 | DP63 | 5 | 100 | Match across all USB2 lanes | 20 |  |  |  |  | 480Mbps = 240MHz |  | No Change
535 | D1_TC_M14_DP68_TD01__USB2N_2 | A16 | J1607.DS14 | J1607PIN002 | [6 empty] | 298.8132 |  |  | 535 | USB2N_2 | A16 | 6071.9 | -11839.3 | IO | Bottom | DM800 |  | 1 | TD01 | 1500 | 1800 | DP68 | 5 | 100 | Match across all USB2 lanes | 20 |  |  |  |  | 480Mbps = 240MHz |  | No Change
687 | - | A2 | - | - | [9 empty] | 687 | VSS | A2 | 12960 | -11839.3 | GND | Bottom | [17 empty] | No Change
688 | - | A20 | - | - | [9 empty] | 688 | VSS | A20 | 3874.8 | -11839.3 | GND | Bottom | [17 empty] | No Change
591 | D1_TC_M01_DP03_L80_TD01_H10__USB31_7_TXP | A25 | J1709.AS3 | J1709PIN026 | LA227.1 | CA214.1 | LA227.2 |  |  | 277.404 | 45.288 | 322.692 | L30_HSIO6/L22_HSIO2 | 591 | USB31_7_TXP | A25 | 1677.7 | -11839.3 | IO | Bottom | DM800 |  | 1 | TD01 | 1500 | 1800 | DP03 | 5 | 85 | M01 | 100 |  | L80 |  |  | USB3.2 lanes (10gbps) - TL4C2-302 | Refer to the "HSIO" Tab | No Change
94 | D1_Z__DMI_RCOMP | A28 |  |  | RA135.2 | [8 empty] | 94 | DMI_RCOMP | A28 | 0 | -11839.3 | IO | Bottom | DM800 | [12 empty] | RCOMP_Group_3 |  |  | DUT to GND through 200 Ohm resistor | No Change
689 | - | A3 | - | - | [9 empty] | 689 | VSS | A3 | 12459.3 | -11839.3 | GND | Bottom | [17 empty] | No Change
690 | - | A31 | - | - | [9 empty] | 690 | VSS | A31 | -1677.7 | -11839.3 | GND | Bottom | [17 empty] | No Change
450 | D1_TC_M01_DP23_L62_TD01_H16__PCIE_26_TXP | A36 | J1705.DS8 | J1705PIN054 | LA343.1 | CA272.1 | LA343.2 |  |  | 277.0711 | 45.2862 |  |  | 450 | PCIE_26_TXP | A36 | -3874.8 | -11839.3 | IO | Bottom | DM800 |  | 1 | TD01 | 1500 | 1800 | DP23 | 5 | 85 | M01 | 100 |  | L62 |  |  | Gen 4 - 16 G (AC CoupleD) - TL4C2-302 | Refer to the "HSIO" Tab | No Change
691 | - | A4 | - | - | [9 empty] | 691 | VSS | A4 | 11958.6 | -11839.3 | GND | Bottom | [17 empty] | No Change
692 | - | A40 | - | - | [9 empty] | 692 | VSS | A40 | -6071.9 | -11839.3 | GND | Bottom | [17 empty] | No Change
80 | D1_TC_M13_DP45_L15_TD01_H16__DMI_4_RXN__TXN | A45 |  |  | LA361.1 | [8 empty] | 80 | DMI_4_TXN | A45 | -8269 | -11839.3 | IO | Bottom | DM800 |  | 0 |  |  |  | DP45 | 2.5 | 85 | M13 | 10 |  | L15 |  |  | Gen4 16G (DC Coupled) - 1.2uH | Refer to the "HSIO" Tab | No Change
69 | D1_TC_M13_DP48_L10_TD01_H16__DMI_1_RXP__TXP | A49 |  |  | LA356.1 | [8 empty] | 69 | DMI_1_TXP | A49 | -10491.5 | -11839.3 | IO | Bottom | DM800 |  | 0 |  |  |  | DP48 | 2.5 | 85 | M13 | 10 |  | L10 |  |  | Gen4 16G (DC Coupled) - 1.2uH | Refer to the "HSIO" Tab | No Change
8 | D1_TC_M04_DP88_TD02__CLKOUT_CPUPCIBCLK_N | A5 | J1609.CS10 | J1609PIN093 | [6 empty] | 213.4347 | 213.4347 | L9_INT1 | 8 | CLKOUT_CPUPCIBCLK_N | A5 | 11458.1 | -11839.3 | IO | Bottom | DM800 |  | 1 | TD02 |  | 18000 | DP88 | 5 | 100 | M04 | 5 | [6 empty] | No Change
64 | D1_TC_M13_DP49_L07_TD01_H16__DMI_0_RXN__TXN | A51 |  |  | LA353.1 | [8 empty] | 64 | DMI_0_TXN | A51 | -11458.1 | -11839.3 | IO | Bottom | DM800 |  | 0 |  |  |  | DP49 | 2.5 | 85 | M13 | 10 |  | L07 |  |  | Gen4 16G (DC Coupled) - 1.2uH | Refer to the "HSIO" Tab | No Change
693 | - | A52 | - | - | [9 empty] | 693 | VSS | A52 | -11958.6 | -11839.3 | GND | Bottom | [17 empty] | No Change
694 | - | A53 | - | - | [9 empty] | 694 | VSS | A53 | -12459.3 | -11839.3 | GND | Bottom | [17 empty] | No Change
695 | - | A54 | - | - | [9 empty] | 695 | VSS | A54 | -12960 | -11839.3 | GND | Bottom | [17 empty] | No Change
3 | D1_TC_M04_DP91_TD02__CLKOUT_CPUBCLK_P | A7 | J1609.BS14 | J1609PIN127 | [6 empty] | 213.452 | 213.452 | L11_INT2 | 3 | CLKOUT_CPUBCLK_P | A7 | 10491.5 | -11839.3 | IO | Bottom | DM800 |  | 1 | TD02 |  | 18000 | DP91 | 5 | 100 | M04 | 5 | [6 empty] | No Change
35 | D1_TC_M04_DP73_TD02__CLKOUT_SRC_P_14 | AA11 | J1608.AS7 | J1608PIN078 | [6 empty] | 213.4538 | 213.4538 | L11_INT2 | 35 | CLKOUT_SRC_P_14 | AA11 | 8679.6 | -2014.2 | IO | Bottom | DM800 |  | 1 | TD02 |  | 18000 | DP73 | 5 | 100 | M04 | 5 | [5 empty] | Differential. Site-to-Site match. | No Change
362 | D1_TC_M03_TD01__JTAG_TDI | AA2 | J1604.DS7 | J1604PIN012 | RA517.1 | [5 empty] | 180.8731 |  |  | 362 | JTAG_TDI | AA2 | 12815.7 | -1871 | IO | Bottom | DM800 |  | 1 | TD01 |  | 18000 |  |  |  | M03 | 250 | [5 empty] | Tester Channel and Connector connection. Refer to the JTAG Tab | No Change
363 | D1_TC_M03_TD01__JTAG_TDO | AA3 | J1604.CS6 | J1604PIN013 | RA518.1 | [5 empty] | 181.4361 |  |  | 363 | JTAG_TDO | AA3 | 12313.3 | -1901.2 | IO | Bottom | DM800 |  | 1 | TD01 |  | 18000 |  |  |  | M03 | 250 | [5 empty] | Tester Channel and Connector connection. Refer to the JTAG Tab | No Change
361 | D1_TC_M03_TD01__JTAG_TCK | AA4 | J1604.DS6 | J1604PIN014 | RA516.1 | [5 empty] | 180.8858 |  |  | 361 | JTAG_TCK | AA4 | 11812.9 | -1819.9 | IO | Bottom | DM800 |  | 1 | TD01 |  | 18000 |  |  |  | M03 | 250 | [5 empty] | Tester Channel and Connector connection. Refer to the JTAG Tab | No Change
141 | D1_TC_M16_TD01__GPP_B_16_ISH_GP_4 | AA45 | J1704.CS3 | J1704PIN105 | [6 empty] | 195.7161 | 195.7161 | L30_HSIO6 | 141 | GPP_B_16_ISH_GP_4 | AA45 | -8679.6 | -2014.2 | IO | Bottom | DM800 |  | 1 | TD01 |  | 18000 |  |  |  | M16 | 100 | [5 empty] | GPIO Signal in Primary Well Group B | No Change
145 | D1_TC_M16_TD01__GPP_B_2_VRALERTB | AA47 | J1705.DS1 | J1705PIN066 | [6 empty] | 197.5216 | 197.5216 | L9_INT1 | 145 | GPP_B_2_VRALERTB | AA47 | -9418.7 | -2204.7 | IO | Bottom | DM800 |  | 1 | TD01 |  | 18000 |  |  |  | M16 | 100 | [5 empty] | GPIO Signal in Primary Well Group B | No Change
140 | D1_TC_M16_TD01__GPP_B_15_ISH_GP_3 | AA52 | J1702.AS14 | J1702PIN084 | [6 empty] | 196.5084 | 196.5084 | L20_HSIO1 | 140 | GPP_B_15_ISH_GP_3 | AA52 | -11812.9 | -1819.9 | IO | Bottom | DM800 |  | 1 | TD01 |  | 18000 |  |  |  | M16 | 100 | [5 empty] | GPIO Signal in Primary Well Group B | No Change
144 | D1_TC_M16_TD01__GPP_B_19_FUSA_DIAGTEST_EN | AA53 | J1707.CS4 | J1707PIN103 | [6 empty] | 196.834 | 196.834 | L13_INT3 | 144 | GPP_B_19_FUSA_DIAGTEST_EN | AA53 | -12313.3 | -1901.2 | IO | Bottom | DM800 |  | 1 | TD01 |  | 18000 |  |  |  | M16 | 100 | [5 empty] | GPIO Signal in Primary Well Group B | No Change
149 | D1_TC_M16_TD01__GPP_B_23_SML1ALERTB_PCHHOTB | AA54 | J1706.BS2 | J1706PIN023 | [6 empty] | 195.6351 | 195.6351 | L11_INT2 | 149 | GPP_B_23_SML1ALERTB_PCHHOTB | AA54 | -12815.7 | -1871 | IO | Bottom | DM800 |  | 1 | TD01 |  | 18000 |  |  |  | M16 | 100 | [5 empty] | GPIO Signal in Primary Well Group B | No Change
17 | D1_TC_M04_DP73_TD02__CLKOUT_SRC_N_14 | AA9 | J1608.BS7 | J1608PIN077 | [6 empty] | 213.4488 | 213.4488 | L11_INT2 | 17 | CLKOUT_SRC_N_14 | AA9 | 9418.7 | -2204.7 | IO | Bottom | DM800 |  | 1 | TD02 |  | 18000 | DP73 | 5 | 100 | M04 | 5 | [5 empty] | Differential. Site-to-Site match. | No Change
696 | - | AB1 | - | - | [9 empty] | 696 | VSS | AB1 | 13339.4 | -1677.7 | GND | Bottom | [17 empty] | No Change
697 | - | AB12 | - | - | [9 empty] | 697 | VSS | AB12 | 8083.1 | -1353.8 | GND | Bottom | [17 empty] | No Change
698 | - | AB13 | - | - | [9 empty] | 698 | VSS | AB13 | 7308.4 | -1353.8 | GND | Bottom | [17 empty] | No Change
699 | - | AB15 | - | - | [9 empty] | 699 | VSS | AB15 | 6533.7 | -1353.8 | GND | Bottom | [17 empty] | No Change
1048 | D1_TC_M02_DP93_TD01_TP__XCKPLL_MON_N | AB16 | J1606.DS6 | J1606PIN102 | TPA602.1 | [5 empty] | 194.7557 | 194.7557 | L26_HSIO4 | 1048 | XCKPLL_MON_N | AB16 | 5759 | -1353.8 | IO | Bottom | DM800 |  | 1 | TD01 |  | 18000 | DP93 | 5 | 100 | M02 | 100 |  |  |  | TP |  | isCLK Monitoring Port - Testpoint Required. Refer to "Special Circuits" Tab. Match lengths between P and N. | No Change
1049 | D1_TC_M02_DP93_TD01_TP__XCKPLL_MON_P | AB18 | J1606.DS7 | J1606PIN100 | TPA601.1 | [5 empty] | 194.7553 | 194.7553 | L26_HSIO4 | 1049 | XCKPLL_MON_P | AB18 | 4984.3 | -1353.8 | IO | Bottom | DM800 |  | 1 | TD01 |  | 18000 | DP93 | 5 | 100 | M02 | 100 |  |  |  | TP |  | isCLK Monitoring Port - Testpoint Required. Refer to "Special Circuits" Tab. Match lengths between P and N. | No Change
700 | - | AB20 | - | - | [9 empty] | 700 | VSS | AB20 | 3873.5 | -1549.4 | GND | Bottom | [17 empty] | No Change
701 | - | AB22 | - | - | [9 empty] | 701 | VSS | AB22 | 3098.8 | -1549.4 | GND | Bottom | [17 empty] | No Change
702 | - | AB23 | - | - | [9 empty] | 702 | VSS | AB23 | 2324.1 | -1549.4 | GND | Bottom | [17 empty] | No Change
703 | - | AB25 | - | - | [9 empty] | 703 | VSS | AB25 | 1549.4 | -1549.4 | GND | Bottom | [17 empty] | No Change
704 | - | AB26 | - | - | [9 empty] | 704 | VSS | AB26 | 774.7 | -1549.4 | GND | Bottom | [17 empty] | No Change
705 | - | AB28 | - | - | [9 empty] | 705 | VSS | AB28 | 0 | -1549.4 | GND | Bottom | [17 empty] | No Change
706 | - | AB30 | - | - | [9 empty] | 706 | VSS | AB30 | -774.7 | -1549.4 | GND | Bottom | [17 empty] | No Change
707 | - | AB31 | - | - | [9 empty] | 707 | VSS | AB31 | -1549.4 | -1549.4 | GND | Bottom | [17 empty] | No Change
708 | - | AB33 | - | - | [9 empty] | 708 | VSS | AB33 | -2324.1 | -1549.4 | GND | Bottom | [17 empty] | No Change
624 | - | AB34 | - | - | [9 empty] | 624 | VCCMPHY_0P82 | AB34 | -3098.8 | -1549.4 | Power | Bottom | DPS150 | [16 empty] | No Change
625 | - | AB36 | - | - | [9 empty] | 625 | VCCMPHY_0P82 | AB36 | -3873.5 | -1549.4 | Power | Bottom | DPS150 | [16 empty] | No Change
709 | - | AB38 | - | - | [9 empty] | 709 | VSS | AB38 | -4984.3 | -1353.8 | GND | Bottom | [17 empty] | No Change
710 | - | AB40 | - | - | [9 empty] | 710 | VSS | AB40 | -5759 | -1353.8 | GND | Bottom | [17 empty] | No Change
176 | D1_TC_M12_SC4_TD01__GPP_C_5_SML0ALERTB | AB41 | J1706.AS3 | J1706PIN026 | [6 empty] | 176.2085 | 176.2085 | L13_INT3 | 176 | GPP_C_5_SML0ALERTB | AB41 | -6533.7 | -1353.8 | IO | Bottom | DM800 | SC4 | 1 | TD01 |  | < 12000 mils |  |  |  | M12 | 250 | [5 empty] | Channel Link with Tester Channel. Route as short as possible (40pf or less). | No Change
175 | D1_TC_M12_SC4_TD01__GPP_C_4_ISH_UART0_TXD_SML0BCLK_I2C2_SCL | AB43 | J1701.BS8 | J1701PIN123 | [6 empty] | 173.3837 | 173.3837 | L26_HSIO4 | 175 | GPP_C_4_ISH_UART0_TXD_SML0BCLK_I2C2_SCL | AB43 | -7308.4 | -1353.8 | IO | Bottom | DM800 | SC4 | 1 | TD01 |  | < 12000 mils |  |  |  | M12 | 250 | [5 empty] | Channel Link with Tester Channel. Route as short as possible (40pf or less). | No Change
711 | - | AB44 | - | - | [9 empty] | 711 | VSS | AB44 | -8083.1 | -1353.8 | GND | Bottom | [17 empty] | No Change
712 | - | AB5 | - | - | [9 empty] | 712 | VSS | AB5 | 11355.7 | -1601.5 | GND | Bottom | [17 empty] | No Change
153 | D1_TC_M16_TD01__GPP_B_6_CLKOUT_48 | AB51 | J1601.AS6 | J1601PIN032 | [6 empty] | 197.1074 | 197.1074 | L28_HSIO5 | 153 | GPP_B_6_CLKOUT_48 | AB51 | -11355.7 | -1601.5 | IO | Bottom | DM800 |  | 1 | TD01 |  | 18000 |  |  |  | M16 | 100 | [5 empty] | GPIO Signal in Primary Well Group B | No Change
713 | - | AB55 | - | - | [9 empty] | 713 | VSS | AB55 | -13339.4 | -1677.7 | GND | Bottom | [17 empty] | No Change
714 | - | AC20 | - | - | [9 empty] | 714 | VSS | AC20 | 3873.5 | -774.7 | GND | Bottom | [17 empty] | No Change
715 | - | AC22 | - | - | [9 empty] | 715 | VSS | AC22 | 3098.8 | -774.7 | GND | Bottom | [17 empty] | No Change
622 | - | AC23 | - | - | [9 empty] | 622 | VCCDUSB_0P82 | AC23 | 2324.1 | -774.7 | Power | Bottom | DPS150 | [16 empty] | No Change
664 | - | AC25 | - | - | [9 empty] | 664 | VCCPRIM_CORE | AC25 | 1549.4 | -774.7 | Power | Bottom | DPS150 | [16 empty] | No Change
665 | - | AC26 | - | - | [9 empty] | 665 | VCCPRIM_CORE | AC26 | 774.7 | -774.7 | Power | Bottom | DPS150 | [16 empty] | No Change
666 | - | AC28 | - | - | [9 empty] | 666 | VCCPRIM_CORE | AC28 | 0 | -774.7 | Power | Bottom | DPS150 | [16 empty] | No Change
521 | D1_TC_M21_TD01__TRIGGER_IN | AC3 | J1607.BS14 | J1607PIN039 | [6 empty] | 236.4801 |  |  | 521 | TRIGGER_IN | AC3 | 12686.8 | -1192.8 | IO | Bottom | DM800 |  | 1 | TD01 |  | 18000 |  |  |  | M21 | 100 | [5 empty] | Tester Channel Only | No Change
667 | - | AC30 | - | - | [9 empty] | 667 | VCCPRIM_CORE | AC30 | -774.7 | -774.7 | Power | Bottom | DPS150 | [16 empty] | No Change
668 | - | AC31 | - | - | [9 empty] | 668 | VCCPRIM_CORE | AC31 | -1549.4 | -774.7 | Power | Bottom | DPS150 | [16 empty] | No Change
669 | - | AC33 | - | - | [9 empty] | 669 | VCCPRIM_CORE | AC33 | -2324.1 | -774.7 | Power | Bottom | DPS150 | [16 empty] | No Change
716 | - | AC34 | - | - | [9 empty] | 716 | VSS | AC34 | -3098.8 | -774.7 | GND | Bottom | [17 empty] | No Change
626 | - | AC36 | - | - | [9 empty] | 626 | VCCMPHY_0P82 | AC36 | -3873.5 | -774.7 | Power | Bottom | DPS150 | [16 empty] | No Change
364 | D1_TC_M03_TD01__JTAG_TMS | AC4 | J1604.CS7 | J1604PIN011 | RA519.1 | [5 empty] | 180.8046 |  |  | 364 | JTAG_TMS | AC4 | 12186 | -1192.8 | IO | Bottom | DM800 |  | 1 | TD01 |  | 18000 |  |  |  | M03 | 250 | [5 empty] | Tester Channel and Connector connection. Refer to the JTAG Tab | No Change
133 | D1_TC_M16_TD01__GPP_B_0_PCIE_LNK_DOWN | AC52 | J1707.DS4 | J1707PIN104 | [6 empty] | 196.5692 | 196.5692 | L13_INT3 | 133 | GPP_B_0_PCIE_LNK_DOWN | AC52 | -12186 | -1192.8 | IO | Bottom | DM800 |  | 1 | TD01 |  | 18000 |  |  |  | M16 | 100 | [5 empty] | GPIO Signal in Primary Well Group B | No Change
136 | D1_TC_M16_TD01__GPP_B_11_I2S_MCLK | AC53 | J1706.CS3 | J1706PIN017 | [6 empty] | 195.932 | 195.932 | L11_INT2 | 136 | GPP_B_11_I2S_MCLK | AC53 | -12686.8 | -1192.8 | IO | Bottom | DM800 |  | 1 | TD01 |  | 18000 |  |  |  | M16 | 100 | [5 empty] | GPIO Signal in Primary Well Group B | No Change
717 | - | AD11 | - | - | [9 empty] | 717 | VSS | AD11 | 8588.1 | -579.1 | GND | Bottom | [17 empty] | No Change
103 | D1_TC_DP94_TD01_TP__EXT_INJ_PHY_N_PAD | AD12 | J1606.CS7 | J1606PIN099 | TPA608.1 | [5 empty] | 183.3883 | 183.3883 | L26_HSIO4 | 103 | EXT_INJ_PHY_N_PAD | AD12 | 8083.1 | -579.1 | IO | Bottom | DM800 |  | 1 | TD01 |  | 18000 | DP94 | 5 | 100 | [5 empty] | TP |  | Test points on the TOP of the TIU for Probing | No Change
104 | D1_TC_DP94_TD01_TP__EXT_INJ_PHY_P_PAD | AD13 | J1606.CS6 | J1606PIN101 | TPA607.1 | [5 empty] | 183.388 | 183.388 | L26_HSIO4 | 104 | EXT_INJ_PHY_P_PAD | AD13 | 7308.4 | -579.1 | IO | Bottom | DM800 |  | 1 | TD01 |  | 18000 | DP94 | 5 | 100 | [5 empty] | TP |  | Test points on the TOP of the TIU for Probing | No Change
662 | - | AD15 | - | - | [9 empty] | 662 | VCCPRIM_1P05 | AD15 | 6533.7 | -579.1 | Power | Bottom | DPS150 | [16 empty] | No Change
186 | D1_TC_M16_TD01__GPP_D_14_SRCCLKREQB_7 | AD16 | J1606.CS11 | J1606PIN091 | [6 empty] | 196.2066 | 196.2066 | L22_HSIO2 | 186 | GPP_D_14_SRCCLKREQB_7 | AD16 | 5759 | -579.1 | IO | Bottom | DM800 |  | 1 | TD01 |  | 18000 |  |  |  | M16 | 100 | [5 empty] | GPIO Signal in Primary Well Group D | DUT RE-ASSIGN
187 | D1_TC_M16_TD01__GPP_D_13_SRCCLKREQB_6 | AD18 | J1606.DS10 | J1606PIN094 | [6 empty] | 197.867 | 197.867 | L22_HSIO2 | 187 | GPP_D_13_SRCCLKREQB_6 | AD18 | 4984.3 | -579.1 | IO | Bottom | DM800 |  | 1 | TD01 |  | 18000 |  |  |  | M16 | 100 | [5 empty] | GPIO Signal in Primary Well Group D | DUT RE-ASSIGN
497 | D1_TC_M03_TD01__PREQB | AD3 | J1604.BS9 | J1604PIN037 | RA522.1 | [5 empty] | 185.9912 | 185.9912 | L26_HSIO4 | 497 | PREQB | AD3 | 12602.8 | -532.1 | IO | Bottom | DM800 |  | 1 | TD01 |  | 18000 |  |  |  | M03 | 250 | [5 empty] | Tester Channel and Connector connection. Refer to the JTAG tab. | No Change
718 | - | AD38 | - | - | [9 empty] | 718 | VSS | AD38 | -4984.3 | -579.1 | GND | Bottom | [17 empty] | No Change
61 | D1_TC_M03_TD01__JTAGX | AD4 | J1604.CS8 | J1604PIN009 | RA520.1 | [5 empty] | 180.9001 | 180.9001 | L24_HSIO3 | 61 | JTAGX | AD4 | 12059.3 | -692.2 | IO | Bottom | DM800 |  | 1 | TD01 |  | 18000 |  |  |  | M03 | 250 | [5 empty] | Tester Channel and Connector connection. Refer to the JTAG Tab | DUT RE-ASSIGN
719 | - | AD40 | - | - | [9 empty] | 719 | VSS | AD40 | -5759 | -579.1 | GND | Bottom | [17 empty] | No Change
720 | - | AD41 | - | - | [9 empty] | 720 | VSS | AD41 | -6533.7 | -579.1 | GND | Bottom | [17 empty] | No Change
721 | - | AD43 | - | - | [9 empty] | 721 | VSS | AD43 | -7308.4 | -579.1 | GND | Bottom | [17 empty] | No Change
722 | - | AD44 | - | - | [9 empty] | 722 | VSS | AD44 | -8083.1 | -579.1 | GND | Bottom | [17 empty] | No Change
178 | D1_TC_M12_SC4_TD01__GPP_C_7_ISH_I2C2_SCL_I2C3_SCL | AD45 | J1704.BS4 | J1704PIN115 | [6 empty] | 172.1335 | 172.1335 | L30_HSIO6 | 178 | GPP_C_7_ISH_I2C2_SCL_I2C3_SCL | AD45 | -8588.1 | -579.1 | IO | Bottom | DM800 | SC4 | 1 | TD01 |  | < 12000 mils |  |  |  | M12 | 250 | [5 empty] | Channel Link with Tester Channel. Route as short as possible (40pf or less). | No Change
177 | D1_TC_M12_SC4_TD01__GPP_C_6_ISH_I2C2_SDA_I2C3_SDA | AD47 | J1601.AS3 | J1601PIN026 | [6 empty] | 175.8781 | 175.8781 | L28_HSIO5 | 177 | GPP_C_6_ISH_I2C2_SDA_I2C3_SDA | AD47 | -9350.1 | -579.1 | IO | Bottom | DM800 | SC4 | 1 | TD01 |  | < 12000 mils |  |  |  | M12 | 250 | [5 empty] | Channel Link with Tester Channel. Route as short as possible (40pf or less). | No Change
167 | D1_TC_M12_SC4_TD01__GPP_C_18_I2C1_SDA | AD48 | J1701.AS9 | J1701PIN126 | [6 empty] | 172.7516 | 172.7516 | L26_HSIO4 | 167 | GPP_C_18_I2C1_SDA | AD48 | -10112.1 | -579.1 | IO | Bottom | DM800 | SC4 | 1 | TD01 |  | < 12000 mils |  |  |  | M12 | 250 | [5 empty] | Channel Link with Tester Channel. Route as short as possible (40pf or less). | No Change
723 | - | AD5 | - | - | [9 empty] | 723 | VSS | AD5 | 11559.9 | -579.1 | GND | Bottom | [17 empty] | No Change
168 | D1_TC_M12_SC4_TD01__GPP_C_19_I2C1_SCL | AD50 | J1702.CS14 | J1702PIN041 | [6 empty] | 175.8192 | 175.8192 | L20_HSIO1 | 168 | GPP_C_19_I2C1_SCL | AD50 | -10874.1 | -579.1 | IO | Bottom | DM800 | SC4 | 1 | TD01 |  | < 12000 mils |  |  |  | M12 | 250 | [5 empty] | Channel Link with Tester Channel. Route as short as possible (40pf or less). | No Change
724 | - | AD51 | - | - | [9 empty] | 724 | VSS | AD51 | -11559.9 | -579.1 | GND | Bottom | [17 empty] | No Change
160 | D1_TC_M12_SC4_TD01__GPP_C_11_UART0_CTSB | AD52 | J1704.CS9 | J1704PIN095 | [6 empty] | 176.0018 | 176.0018 | L22_HSIO2 | 160 | GPP_C_11_UART0_CTSB | AD52 | -12059.3 | -692.2 | IO | Bottom | DM800 | SC4 | 1 | TD01 |  | < 12000 mils |  |  |  | M12 | 250 | [5 empty] | Channel Link with Tester Channel. Route as short as possible (40pf or less). | No Change
169 | D1_TC_M12_SC4_TD01__GPP_C_2_SMBALERTB | AD53 | J1707.CS7 | J1707PIN099 | [6 empty] | 176.3411 | 176.3411 | L15_INT4 | 169 | GPP_C_2_SMBALERTB | AD53 | -12602.8 | -532.1 | IO | Bottom | DM800 | SC4 | 1 | TD01 |  | < 12000 mils |  |  |  | M12 | 250 | [5 empty] | Channel Link with Tester Channel. Route as short as possible (40pf or less). | No Change
1050 | D1_TC_TD02__XTAL_IN | AD6 | J1609.AS3 | J1609PIN114 | KA103.6 | KA102.7 |  |  |  | 96.5516 | 46.5915 | 143.1431 | L9_INT1 | 1050 | XTAL_IN | AD6 | 10874.1 | -579.1 | IO | Bottom | DM800 |  | 1 | TD02 | [12 empty] | Refer to the "XTAL" Tab. Differential. Site-to-Site match. | No Change
1051 | D1_TC_TD02__XTAL_OUT | AD8 | J1609.BS3 | J1609PIN113 | KA103.3 | KA102.2 |  |  |  | 96.5539 | 46.5893 | 143.1432 | L9_INT1 | 1051 | XTAL_OUT | AD8 | 10112.1 | -579.1 | IO | Bottom | DM800 |  | 1 | TD02 | [12 empty] | Refer to the "XTAL" Tab. Differential. Site-to-Site match. | No Change
725 | - | AD9 | - | - | [9 empty] | 725 | VSS | AD9 | 9350.1 | -579.1 | GND | Bottom | [17 empty] | No Change
726 | - | AE1 | - | - | [9 empty] | 726 | VSS | AE1 | 13339.4 | 0 | GND | Bottom | [17 empty] | No Change
496 | D1_TC_M03_TD01__PRDYB | AE2 | J1604.BS8 | J1604PIN035 | RA521.1 | [5 empty] | 183.8315 | 183.8315 | L26_HSIO4 | 496 | PRDYB | AE2 | 12806 | 0 | IO | Bottom | DM800 |  | 1 | TD01 |  | 18000 |  |  |  | M03 | 250 | [5 empty] | Tester Channel and Connector connection. Refer to the JTAG tab. | No Change
102 | D1_TC_TD01_TP__EDM2 | AE20 | J1608.CS6 | J1608PIN057 | TPA609.1 | [5 empty] | 189.1498 | 189.1498 | L30_HSIO6 | 102 | EDM2 | AE20 | 3873.5 | 0 | IO | Bottom | DM800 |  | 1 | TD01 | 1500 | 1800 |  | 2.5 | 100 |  | 10 |  |  |  | TP |  | See EDM Tab for EDM Header Config | Parameters change
727 | - | AE22 | - | - | [9 empty] | 727 | VSS | AE22 | 3098.8 | 0 | GND | Bottom | [17 empty] | No Change
728 | - | AE23 | - | - | [9 empty] | 728 | VSS | AE23 | 2324.1 | 0 | GND | Bottom | [17 empty] | No Change
670 | - | AE25 | - | - | [9 empty] | 670 | VCCPRIM_CORE | AE25 | 1549.4 | 0 | Power | Bottom | DPS150 | [16 empty] | No Change
671 | - | AE26 | - | - | [9 empty] | 671 | VCCPRIM_CORE | AE26 | 774.7 | 0 | Power | Bottom | DPS150 | [16 empty] | No Change
672 | - | AE28 | - | - | [9 empty] | 672 | VCCPRIM_CORE | AE28 | 0 | 0 | Power | Bottom | DPS150 | [16 empty] | No Change
522 | D1_TC_M21_TD01__TRIGGER_OUT | AE3 | J1606.CS8 | J1606PIN097 | [6 empty] | 235.4909 |  |  | 522 | TRIGGER_OUT | AE3 | 12298 | 0 | IO | Bottom | DM800 |  | 1 | TD01 |  | 18000 |  |  |  | M21 | 100 | [5 empty] | Tester Channel Only | No Change
673 | - | AE30 | - | - | [9 empty] | 673 | VCCPRIM_CORE | AE30 | -774.7 | 0 | Power | Bottom | DPS150 | [16 empty] | No Change
674 | - | AE31 | - | - | [9 empty] | 674 | VCCPRIM_CORE | AE31 | -1549.4 | 0 | Power | Bottom | DPS150 | [16 empty] | No Change
675 | - | AE33 | - | - | [9 empty] | 675 | VCCPRIM_CORE | AE33 | -2324.1 | 0 | Power | Bottom | DPS150 | [16 empty] | No Change
729 | - | AE34 | - | - | [9 empty] | 729 | VSS | AE34 | -3098.8 | 0 | GND | Bottom | [17 empty] | No Change
627 | - | AE36 | - | - | [9 empty] | 627 | VCCMPHY_0P82 | AE36 | -3873.5 | 0 | Power | Bottom | DPS150 | [16 empty] | No Change
157 | D1_TC_M12_SC4_TD01__GPP_C_0_SMBCLK | AE53 | J1701.DS9 | J1701PIN096 | [6 empty] | 175.4208 | 175.4208 | L24_HSIO3 | 157 | GPP_C_0_SMBCLK | AE53 | -12298 | 0 | IO | Bottom | DM800 | SC4 | 1 | TD01 |  | < 12000 mils |  |  |  | M12 | 250 | [5 empty] | Channel Link with Tester Channel. Route as short as possible (40pf or less). | No Change
158 | D1_TC_M12_SC4_TD01__GPP_C_1_SMBDATA | AE54 | J1703.AS2 | J1703PIN024 | [6 empty] | 175.9072 | 175.9072 | L11_INT2 | 158 | GPP_C_1_SMBDATA | AE54 | -12806 | 0 | IO | Bottom | DM800 | SC4 | 1 | TD01 |  | < 12000 mils |  |  |  | M12 | 250 | [5 empty] | Channel Link with Tester Channel. Route as short as possible (40pf or less). | No Change
730 | - | AE55 | - | - | [9 empty] | 730 | VSS | AE55 | -13339.4 | 0 | GND | Bottom | [17 empty] | No Change
189 | D1_TC_M16_TD01__GPP_D_16_GSPI3_CS0B_THC1_SPI2_CSB | AF11 | J1606.CS9 | J1606PIN095 | [6 empty] | 196.299 | 196.299 | L22_HSIO2 | 189 | GPP_D_16_GSPI3_CS0B_THC1_SPI2_CSB | AF11 | 8588.1 | 579.1 | IO | Bottom | DM800 |  | 1 | TD01 |  | 18000 |  |  |  | M16 | 100 | [5 empty] | GPIO Signal in Primary Well Group D | No Change
731 | - | AF12 | - | - | [9 empty] | 731 | VSS | AF12 | 8083.1 | 579.1 | GND | Bottom | [17 empty] | No Change
732 | - | AF13 | - | - | [9 empty] | 732 | VSS | AF13 | 7308.4 | 579.1 | GND | Bottom | [17 empty] | No Change
733 | - | AF15 | - | - | [9 empty] | 733 | VSS | AF15 | 6533.7 | 579.1 | GND | Bottom | [17 empty] | No Change
734 | - | AF16 | - | - | [9 empty] | 734 | VSS | AF16 | 5759 | 579.1 | GND | Bottom | [17 empty] | No Change
658 | - | AF18 | - | - | [9 empty] | 658 | VCCPGPPD | AF18 | 4984.3 | 579.1 | Power | Bottom | DPS150 | [16 empty] | No Change
365 | D1_TC_M03_TD01__DBG_PMODE | AF3 | J1606.DS8 | J1606PIN098 | [6 empty] | 184.4002 |  |  | 365 | DBG_PMODE | AF3 | 12602.8 | 532.1 | IO | Bottom | DM800 |  | 1 | TD01 |  | 18000 |  |  |  | M03 | 250 | [6 empty] | DUT RE-ASSIGN
735 | - | AF38 | - | - | [9 empty] | 735 | VSS | AF38 | -4984.3 | 579.1 | GND | Bottom | [17 empty] | No Change
59 | D1_TC_M03_TD01__CPU_TRSTB | AF4 | J1605.DS12 | J1605PIN046 | [6 empty] | 186.8395 | 186.8395 | L9_INT1 | 59 | CPU_TRSTB | AF4 | 12059.3 | 692.2 | IO | Bottom | DM800 |  | 1 | TD01 |  | 18000 |  |  |  | M03 | 250 | [6 empty] | No Change
736 | - | AF40 | - | - | [9 empty] | 736 | VSS | AF40 | -5759 | 579.1 | GND | Bottom | [17 empty] | No Change
737 | - | AF41 | - | - | [9 empty] | 737 | VSS | AF41 | -6533.7 | 579.1 | GND | Bottom | [17 empty] | No Change
738 | - | AF43 | - | - | [9 empty] | 738 | VSS | AF43 | -7308.4 | 579.1 | GND | Bottom | [17 empty] | No Change
739 | - | AF44 | - | - | [9 empty] | 739 | VSS | AF44 | -8083.1 | 579.1 | GND | Bottom | [17 empty] | No Change
162 | D1_TC_M12_SC4_TD01__GPP_C_13_UART1_TXD_ISH_UART1_TXD | AF45 | J1704.BS5 | J1704PIN117 | [6 empty] | 171.7545 | 171.7545 | L30_HSIO6 | 162 | GPP_C_13_UART1_TXD_ISH_UART1_TXD | AF45 | -8588.1 | 579.1 | IO | Bottom | DM800 | SC4 | 1 | TD01 |  | < 12000 mils |  |  |  | M12 | 250 | [5 empty] | Channel Link with Tester Channel. Route as short as possible (40pf or less). | No Change
159 | D1_TC_M12_SC4_TD01__GPP_C_10_UART0_RTSB | AF47 | J1701.BS9 | J1701PIN125 | [6 empty] | 171.4261 | 171.4261 | L26_HSIO4 | 159 | GPP_C_10_UART0_RTSB | AF47 | -9350.1 | 579.1 | IO | Bottom | DM800 | SC4 | 1 | TD01 |  | < 12000 mils |  |  |  | M12 | 250 | [5 empty] | Channel Link with Tester Channel. Route as short as possible (40pf or less). | No Change
179 | D1_TC_M12_SC4_TD01__GPP_C_8_UART0_RXD | AF48 | J1702.CS13 | J1702PIN043 | [6 empty] | 170.8766 | 170.8766 | L20_HSIO1 | 179 | GPP_C_8_UART0_RXD | AF48 | -10112.1 | 579.1 | IO | Bottom | DM800 | SC4 | 1 | TD01 |  | < 12000 mils |  |  |  | M12 | 250 | [5 empty] | Channel Link with Tester Channel. Route as short as possible (40pf or less). | No Change
740 | - | AF5 | - | - | [9 empty] | 740 | VSS | AF5 | 11559.9 | 579.1 | GND | Bottom | [17 empty] | No Change
170 | D1_TC_M12_TD01__GPP_C_20_UART2_RXD_CNV_MFUART0_RXD | AF50 | J1601.BS3 | J1601PIN025 | [6 empty] | 170.6649 | 170.6649 | L28_HSIO5 | 170 | GPP_C_20_UART2_RXD_CNV_MFUART0_RXD | AF50 | -10874.1 | 579.1 | IO | Bottom | DM800 |  | 1 | TD01 |  | < 12000 mils |  |  |  | M12 | 250 | [5 empty] | GPIO Signal in Primary Well Group C | No Change
741 | - | AF51 | - | - | [9 empty] | 741 | VSS | AF51 | -11559.9 | 579.1 | GND | Bottom | [17 empty] | No Change
180 | D1_TC_M12_SC4_TD01__GPP_C_9_UART0_TXD | AF52 | J1704.CS10 | J1704PIN093 | [6 empty] | 176.1738 | 176.1738 | L22_HSIO2 | 180 | GPP_C_9_UART0_TXD | AF52 | -12059.3 | 692.2 | IO | Bottom | DM800 | SC4 | 1 | TD01 |  | < 12000 mils |  |  |  | M12 | 250 | [5 empty] | Channel Link with Tester Channel. Route as short as possible (40pf or less). | No Change
163 | D1_TC_M12_SC4_TD01__GPP_C_14_UART1_RTSB_ISH_UART1_RTSB | AF53 | J1707.CS6 | J1707PIN101 | [6 empty] | 173.1189 | 173.1189 | L15_INT4 | 163 | GPP_C_14_UART1_RTSB_ISH_UART1_RTSB | AF53 | -12602.8 | 532.1 | IO | Bottom | DM800 | SC4 | 1 | TD01 |  | < 12000 mils |  |  |  | M12 | 250 | [5 empty] | Channel Link with Tester Channel. Route as short as possible (40pf or less). | No Change
742 | - | AF6 | - | - | [9 empty] | 742 | VSS | AF6 | 10874.1 | 579.1 | GND | Bottom | [17 empty] | No Change
743 | - | AF8 | - | - | [9 empty] | 743 | VSS | AF8 | 10112.1 | 579.1 | GND | Bottom | [17 empty] | No Change
192 | D1_TC_M16_TD01__GPP_D_19_GSPI3_MOSI_THC1_SPI2_IO_1 | AF9 | J1606.CS10 | J1606PIN093 | [6 empty] | 196.9214 | 196.9214 | L22_HSIO2 | 192 | GPP_D_19_GSPI3_MOSI_THC1_SPI2_IO_1 | AF9 | 9350.1 | 579.1 | IO | Bottom | DM800 |  | 1 | TD01 |  | 18000 |  |  |  | M16 | 100 | [5 empty] | GPIO Signal in Primary Well Group D | No Change
101 | D1_TC_TD01_TP__EDM1 | AG20 | J1608.DS7 | J1608PIN056 | TPA610.1 | RA524.1 | RA524.2 | JA3.2 | JA3.1 | 39.7103 | 149.4125 | 189.1228 | L24_HSIO3/L30_HSIO6 | 101 | EDM1 | AG20 | 3873.5 | 774.7 | IO | Bottom | DM800 |  | 1 | TD01 | 1500 | 1800 |  | 2.5 | 100 |  | 10 |  |  |  | TP |  | See EDM Tab for EDM Header Config [replace 24.9Ohm to 0Ohm][Jx3 add trace short between pin 1 and 2] | Parameters change
744 | - | AG22 | - | - | [9 empty] | 744 | VSS | AG22 | 3098.8 | 774.7 | GND | Bottom | [17 empty] | No Change
745 | - | AG23 | - | - | [9 empty] | 745 | VSS | AG23 | 2324.1 | 774.7 | GND | Bottom | [17 empty] | No Change
746 | - | AG25 | - | - | [9 empty] | 746 | VCCA_CNV_0P82 | AG25 | 1549.4 | 774.7 | Power | Bottom | DPS150 | [16 empty] | DUT RE-ASSIGN
747 | - | AG26 | - | - | [9 empty] | 747 | VSS | AG26 | 774.7 | 774.7 | GND | Bottom | [17 empty] | No Change
748 | - | AG28 | - | - | [9 empty] | 748 | VSS | AG28 | 0 | 774.7 | GND | Bottom | [17 empty] | No Change
185 | D1_TC_M16_TD01__GPP_D_12_SRCCLKREQB_5 | AG3 | J1606.AS9 | J1606PIN126 | [6 empty] | 196.6335 | 196.6335 | L15_INT4 | 185 | GPP_D_12_SRCCLKREQB_5 | AG3 | 12686.8 | 1192.8 | IO | Bottom | DM800 |  | 1 | TD01 |  | 18000 |  |  |  | M16 | 100 | [5 empty] | GPIO Signal in Primary Well Group D | No Change
749 | - | AG30 | - | - | [9 empty] | 749 | VSS | AG30 | -774.7 | 774.7 | GND | Bottom | [17 empty] | No Change
750 | - | AG31 | - | - | [9 empty] | 750 | VSS | AG31 | -1549.4 | 774.7 | GND | Bottom | [17 empty] | No Change
751 | - | AG33 | - | - | [9 empty] | 751 | VSS | AG33 | -2324.1 | 774.7 | GND | Bottom | [17 empty] | No Change
752 | - | AG34 | - | - | [9 empty] | 752 | VSS | AG34 | -3098.8 | 774.7 | GND | Bottom | [17 empty] | No Change
628 | - | AG36 | - | - | [9 empty] | 628 | VCCMPHY_0P82 | AG36 | -3873.5 | 774.7 | Power | Bottom | DPS150 | [16 empty] | No Change
181 | D1_TC_M16_TD01__GPP_D_0_SRCCLKREQB_0 | AG4 | J1607.DS8 | J1607PIN010 | [6 empty] | 197.0973 | 197.0973 | L30_HSIO6 | 181 | GPP_D_0_SRCCLKREQB_0 | AG4 | 12186 | 1192.8 | IO | Bottom | DM800 |  | 1 | TD01 |  | 18000 |  |  |  | M16 | 100 | [5 empty] | GPIO Signal in Primary Well Group D | No Change
171 | D1_TC_M12_TD01__GPP_C_21_UART2_TXD_CNV_MFUART0_TXD | AG52 | J1706.DS3 | J1706PIN018 | [6 empty] | 175.7693 | 175.7693 | L13_INT3 | 171 | GPP_C_21_UART2_TXD_CNV_MFUART0_TXD | AG52 | -12186 | 1192.8 | IO | Bottom | DM800 |  | 1 | TD01 |  | < 12000 mils |  |  |  | M12 | 250 | [5 empty] | GPIO Signal in Primary Well Group C | No Change
164 | D1_TC_M12_SC4_TD01__GPP_C_15_UART1_CTSB_ISH_UART1_CTSB | AG53 | J1704.CS1 | J1704PIN109 | [6 empty] | 174.1669 | 174.1669 | L9_INT1 | 164 | GPP_C_15_UART1_CTSB_ISH_UART1_CTSB | AG53 | -12686.8 | 1192.8 | IO | Bottom | DM800 | SC4 | 1 | TD01 |  | < 12000 mils |  |  |  | M12 | 250 | [5 empty] | Channel Link with Tester Channel. Route as short as possible (40pf or less). | No Change
753 | - | AH1 | - | - | [9 empty] | 753 | VSS | AH1 | 13339.4 | 1677.7 | GND | Bottom | [17 empty] | No Change
754 | - | AH12 | - | - | [9 empty] | 754 | VSS | AH12 | 8083.1 | 1353.8 | GND | Bottom | [17 empty] | No Change
190 | D1_TC_M16_TD01__GPP_D_17_GSPI3_CLK_THC1_SPI2_CLK | AH13 | J1608.CS8 | J1608PIN053 | [6 empty] | 197.0414 | 197.0414 | L13_INT3 | 190 | GPP_D_17_GSPI3_CLK_THC1_SPI2_CLK | AH13 | 7308.4 | 1353.8 | IO | Bottom | DM800 |  | 1 | TD01 |  | 18000 |  |  |  | M16 | 100 | [5 empty] | GPIO Signal in Primary Well Group D | No Change
182 | D1_TC_M16_TD01__GPP_D_1_SRCCLKREQB_1 | AH15 | J1608.DS8 | J1608PIN054 | [6 empty] | 197.1943 | 197.1943 | L13_INT3 | 182 | GPP_D_1_SRCCLKREQB_1 | AH15 | 6533.7 | 1353.8 | IO | Bottom | DM800 |  | 1 | TD01 |  | 18000 |  |  |  | M16 | 100 | [5 empty] | GPIO Signal in Primary Well Group D | No Change
755 | - | AH16 | - | - | [9 empty] | 755 | VSS | AH16 | 5759 | 1353.8 | GND | Bottom | [17 empty] | No Change
756 | - | AH18 | - | - | [9 empty] | 756 | VSS | AH18 | 4984.3 | 1353.8 | GND | Bottom | [17 empty] | No Change
683 | - | AH20 | - | - | [9 empty] | 683 | VCCPUSB_1P8 | AH20 | 3873.5 | 1549.4 | Power | Bottom | DPS150 | [16 empty] | No Change
757 | - | AH22 | - | - | [9 empty] | 757 | VSS | AH22 | 3098.8 | 1549.4 | GND | Bottom | [17 empty] | No Change
758 | - | AH23 | - | - | [9 empty] | 758 | VSS | AH23 | 2324.1 | 1549.4 | GND | Bottom | [17 empty] | No Change
602 | - | AH25 | - | - | [9 empty] | 602 | VCCPRIM_DSW_0P82 | AH25 | 1549.4 | 1549.4 | Power | Bottom | DPS150 | [16 empty] | DUT RE-ASSIGN
676 | - | AH26 | - | - | [9 empty] | 676 | VSS | AH26 | 774.7 | 1549.4 | GND | Bottom | [17 empty] | DUT RE-ASSIGN
629 | - | AH28 | - | - | [9 empty] | 629 | VCCMPHY_0P82 | AH28 | 0 | 1549.4 | Power | Bottom | DPS150 | [16 empty] | No Change
630 | - | AH30 | - | - | [9 empty] | 630 | VCCMPHY_0P82 | AH30 | -774.7 | 1549.4 | Power | Bottom | DPS150 | [16 empty] | No Change
631 | - | AH31 | - | - | [9 empty] | 631 | VCCMPHY_0P82 | AH31 | -1549.4 | 1549.4 | Power | Bottom | DPS150 | [16 empty] | No Change
632 | - | AH33 | - | - | [9 empty] | 632 | VCCMPHY_0P82 | AH33 | -2324.1 | 1549.4 | Power | Bottom | DPS150 | [16 empty] | No Change
633 | - | AH34 | - | - | [9 empty] | 633 | VCCMPHY_0P82 | AH34 | -3098.8 | 1549.4 | Power | Bottom | DPS150 | [16 empty] | No Change
634 | - | AH36 | - | - | [9 empty] | 634 | VCCMPHY_0P82 | AH36 | -3873.5 | 1549.4 | Power | Bottom | DPS150 | [16 empty] | No Change
759 | - | AH38 | - | - | [9 empty] | 759 | VSS | AH38 | -4984.3 | 1353.8 | GND | Bottom | [17 empty] | No Change
760 | - | AH40 | - | - | [9 empty] | 760 | VSS | AH40 | -5759 | 1353.8 | GND | Bottom | [17 empty] | No Change
682 | - | AH41 | - | - | [9 empty] | 682 | VCCPSPI | AH41 | -6533.7 | 1353.8 | Power | Bottom | DPS150 | [16 empty] | No Change
173 | D1_TC_M12_TD01__GPP_C_23_UART2_CTSB_CNV_MFUART0_CTS_B | AH43 | J1703.AS4 | J1703PIN028 | [6 empty] | 170.5793 | 170.5793 | L30_HSIO6 | 173 | GPP_C_23_UART2_CTSB_CNV_MFUART0_CTS_B | AH43 | -7308.4 | 1353.8 | IO | Bottom | DM800 |  | 1 | TD01 |  | < 12000 mils |  |  |  | M12 | 250 | [5 empty] | GPIO Signal in Primary Well Group C | No Change
761 | - | AH44 | - | - | [9 empty] | 761 | VSS | AH44 | -8083.1 | 1353.8 | GND | Bottom | [17 empty] | No Change
195 | D1_TC_M16_TD01__GPP_D_21_UART3_TXD_THC1_SPI2_IO_3 | AH5 | J1608.DS4 | J1608PIN060 | [6 empty] | 195.6889 | 195.6889 | L13_INT3 | 195 | GPP_D_21_UART3_TXD_THC1_SPI2_IO_3 | AH5 | 11355.7 | 1601.5 | IO | Bottom | DM800 |  | 1 | TD01 |  | 18000 |  |  |  | M16 | 100 | [5 empty] | GPIO Signal in Primary Well Group D | No Change
172 | D1_TC_M12_TD01__GPP_C_22_UART2_RTSB_CNV_MFUART0_RTS_B | AH51 | J1702.CS11 | J1702PIN047 | [6 empty] | 175.4104 | 175.4104 | L26_HSIO4 | 172 | GPP_C_22_UART2_RTSB_CNV_MFUART0_RTS_B | AH51 | -11355.7 | 1601.5 | IO | Bottom | DM800 |  | 1 | TD01 |  | < 12000 mils |  |  |  | M12 | 250 | [5 empty] | GPIO Signal in Primary Well Group C | No Change
762 | - | AH55 | - | - | [9 empty] | 762 | VSS | AH55 | -13339.4 | 1677.7 | GND | Bottom | [17 empty] | No Change
197 | D1_TC_M16_TD01__GPP_D_23_UART3_CTSB_THC1_SPI2_INTB | AJ11 | J1607.CS8 | J1607PIN009 | [6 empty] | 197.0304 | 197.0304 | L30_HSIO6 | 197 | GPP_D_23_UART3_CTSB_THC1_SPI2_INTB | AJ11 | 8679.6 | 2014.2 | IO | Bottom | DM800 |  | 1 | TD01 |  | 18000 |  |  |  | M16 | 100 | [5 empty] | GPIO Signal in Primary Well Group D | No Change
201 | D1_TC_M16_TD01__GPP_D_6_I2S2_TXD_MODEM_CLKREQ | AJ2 | J1606.AS8 | J1606PIN124 | [6 empty] | 196.5752 |  |  | 201 | GPP_D_6_I2S2_TXD_MODEM_CLKREQ | AJ2 | 12815.7 | 1871 | IO | Bottom | DM800 |  | 1 | TD01 |  | 18000 |  |  |  | M16 | 100 | [5 empty] | GPIO Signal in Primary Well Group D | No Change
203 | D1_TC_M16_TD01__GPP_D_8_I2S2_SCLK | AJ3 | J1607.DS4 | J1607PIN016 | [6 empty] | 196.0949 |  |  | 203 | GPP_D_8_I2S2_SCLK | AJ3 | 12313.3 | 1901.2 | IO | Bottom | DM800 |  | 1 | TD01 |  | 18000 |  |  |  | M16 | 100 | [5 empty] | GPIO Signal in Primary Well Group D | No Change
202 | D1_TC_M16_TD01__GPP_D_7_I2S2_RXD | AJ4 | J1605.DS11 | J1605PIN048 | [6 empty] | 196.4275 |  |  | 202 | GPP_D_7_I2S2_RXD | AJ4 | 11812.9 | 1819.9 | IO | Bottom | DM800 |  | 1 | TD01 |  | 18000 |  |  |  | M16 | 100 | [5 empty] | GPIO Signal in Primary Well Group D | No Change
509 | D1_TC_M20_TD01__SPI0_CLK | AJ45 | J1702.DS11 | J1702PIN048 | [6 empty] | 172.5954 |  |  | 509 | SPI0_CLK | AJ45 | -8679.6 | 2014.2 | IO | Bottom | DM800 |  | 1 | TD01 |  | 18000 |  |  |  | M20 | 100 | [5 empty] | Tester Channel Only | DUT RE-ASSIGN
513 | D1_TC_M20_TD01__SPI0_TPM_CSB | AJ47 | J1601.CS4 | J1601PIN015 | [6 empty] | 171.3496 |  |  | 513 | SPI0_TPM_CSB | AJ47 | -9418.7 | 2204.7 | IO | Bottom | DM800 |  | 1 | TD01 |  | 18000 |  |  |  | M20 | 100 | [5 empty] | Tester Channel Only | No Change
161 | D1_TC_M12_SC4_TD01__GPP_C_12_UART1_RXD_ISH_UART1_RXD | AJ52 | J1701.DS10 | J1701PIN094 | [6 empty] | 175.2335 | 175.2335 | L24_HSIO3 | 161 | GPP_C_12_UART1_RXD_ISH_UART1_RXD | AJ52 | -11812.9 | 1819.9 | IO | Bottom | DM800 | SC4 | 1 | TD01 |  | < 12000 mils |  |  |  | M12 | 250 | [5 empty] | Channel Link with Tester Channel. Route as short as possible (40pf or less). | No Change
166 | D1_TC_M12_SC4_TD01__GPP_C_17_I2C0_SCL | AJ53 | J1707.DS6 | J1707PIN102 | [6 empty] | 174.5937 | 174.5937 | L15_INT4 | 166 | GPP_C_17_I2C0_SCL | AJ53 | -12313.3 | 1901.2 | IO | Bottom | DM800 | SC4 | 1 | TD01 |  | < 12000 mils |  |  |  | M12 | 250 | [5 empty] | Channel Link with Tester Channel. Route as short as possible (40pf or less). | No Change
165 | D1_TC_M12_SC4_TD01__GPP_C_16_I2C0_SDA | AJ54 | J1704.CS2 | J1704PIN107 | [6 empty] | 176.0246 | 176.0246 | L9_INT1 | 165 | GPP_C_16_I2C0_SDA | AJ54 | -12815.7 | 1871 | IO | Bottom | DM800 | SC4 | 1 | TD01 |  | < 12000 mils |  |  |  | M12 | 250 | [5 empty] | Channel Link with Tester Channel. Route as short as possible (40pf or less). | No Change
193 | D1_TC_M16_TD01__GPP_D_2_SRCCLKREQB_2 | AJ9 | J1603.CS6 | J1603PIN101 | [6 empty] | 196.5407 | 196.5407 | L26_HSIO4 | 193 | GPP_D_2_SRCCLKREQB_2 | AJ9 | 9418.7 | 2204.7 | IO | Bottom | DM800 |  | 1 | TD01 |  | 18000 |  |  |  | M16 | 100 | [5 empty] | GPIO Signal in Primary Well Group D | No Change
763 | - | AK12 | - | - | [9 empty] | 763 | VSS | AK12 | 8083.1 | 2344.5 | GND | Bottom | [17 empty] | No Change
184 | D1_TC_M16_TD01__GPP_D_11_SRCCLKREQB_4 | AK13 | J1606.DS4 | J1606PIN104 | [6 empty] | 196.8185 | 196.8185 | L28_HSIO5 | 184 | GPP_D_11_SRCCLKREQB_4 | AK13 | 7308.4 | 2344.5 | IO | Bottom | DM800 |  | 1 | TD01 |  | 18000 |  |  |  | M16 | 100 | [5 empty] | GPIO Signal in Primary Well Group D | No Change
191 | D1_TC_M16_TD01__GPP_D_18_GSPI3_MISO_THC1_SPI2_IO_0 | AK15 | J1604.AS8 | J1604PIN036 | [6 empty] | 195.7131 | 195.7131 | L26_HSIO4 | 191 | GPP_D_18_GSPI3_MISO_THC1_SPI2_IO_0 | AK15 | 6533.7 | 2344.5 | IO | Bottom | DM800 |  | 1 | TD01 |  | 18000 |  |  |  | M16 | 100 | [5 empty] | GPIO Signal in Primary Well Group D | No Change
613 | - | AK16 | - | - | [9 empty] | 613 | VCCA_XTAL_1P8 | AK16 | 5759 | 2344.5 | Power | Bottom | DPS150 | [16 empty] | No Change
603 | - | AK18 | - | - | [9 empty] | 603 | VCCA_CNVI_PLL_1P8 | AK18 | 4984.3 | 2344.5 | Power | Bottom | DPS150 | [16 empty] | NAME CHANGE
764 | - | AK20 | - | - | [9 empty] | 764 | VSS | AK20 | 3873.5 | 2324.1 | GND | Bottom | [17 empty] | No Change
605 | - | AK22 | - | - | [9 empty] | 605 | VCCA_MPHYPLL_1P8 | AK22 | 3098.8 | 2324.1 | Power | Bottom | DPS150 | [16 empty] | NAME CHANGE
606 | - | AK23 | - | - | [9 empty] | 606 | VCCA_MPHYPLL_1P8 | AK23 | 2324.1 | 2324.1 | Power | Bottom | DPS150 | [16 empty] | NAME CHANGE
607 | - | AK25 | - | - | [9 empty] | 607 | VCCA_MPHYPLL_1P8 | AK25 | 1549.4 | 2324.1 | Power | Bottom | DPS150 | [16 empty] | NAME CHANGE
765 | - | AK26 | - | - | [9 empty] | 765 | VSS | AK26 | 774.7 | 2324.1 | GND | Bottom | [17 empty] | No Change
766 | - | AK28 | - | - | [9 empty] | 766 | VSS | AK28 | 0 | 2324.1 | GND | Bottom | [17 empty] | No Change
188 | D1_TC_M16_TD01__GPP_D_15_SML1DATA | AK3 | J1608.DS3 | J1608PIN062 | [6 empty] | 196.5531 | 196.5531 | L13_INT3 | 188 | GPP_D_15_SML1DATA | AK3 | 12602.8 | 2729.2 | IO | Bottom | DM800 |  | 1 | TD01 |  | 18000 |  |  |  | M16 | 100 | [5 empty] | GPIO Signal in Primary Well Group D | No Change
767 | - | AK30 | - | - | [9 empty] | 767 | VSS | AK30 | -774.7 | 2324.1 | GND | Bottom | [17 empty] | No Change
768 | - | AK31 | - | - | [9 empty] | 768 | VSS | AK31 | -1549.4 | 2324.1 | GND | Bottom | [17 empty] | No Change
769 | - | AK33 | - | - | [9 empty] | 769 | VSS | AK33 | -2324.1 | 2324.1 | GND | Bottom | [17 empty] | No Change
770 | - | AK34 | - | - | [9 empty] | 770 | VSS | AK34 | -3098.8 | 2324.1 | GND | Bottom | [17 empty] | No Change
623 | - | AK36 | - | - | [9 empty] | 623 | VCCFUSE_0P82 | AK36 | -3873.5 | 2324.1 | Power | Bottom | DPS150 | [15 empty] | Routing must be < 10 Ohms - See Fuse_Ckt | No Change
771 | - | AK38 | - | - | [9 empty] | 771 | VSS | AK38 | -4984.3 | 2344.5 | GND | Bottom | [17 empty] | No Change
200 | D1_TC_M16_TD01__GPP_D_5_I2S2_SFRM_CNV_RF_RESET_B | AK4 | J1606.BS8 | J1606PIN123 | [6 empty] | 196.4134 |  |  | 200 | GPP_D_5_I2S2_SFRM_CNV_RF_RESET_B | AK4 | 12118.2 | 2366.3 | IO | Bottom | DM800 |  | 1 | TD01 |  | 18000 |  |  |  | M16 | 100 | [5 empty] | GPIO Signal in Primary Well Group D | No Change
772 | - | AK40 | - | - | [9 empty] | 772 | VSS | AK40 | -5759 | 2344.5 | GND | Bottom | [17 empty] | No Change
511 | D1_TC_M20_TD01__SPI0_MISO_IO_1 | AK41 | J1703.BS3 | J1703PIN025 | [6 empty] | 170.6094 |  |  | 511 | SPI0_MISO_IO_1 | AK41 | -6533.7 | 2344.5 | IO | Bottom | DM800 |  | 1 | TD01 |  | 18000 |  |  |  | M20 | 100 | [5 empty] | Tester Channel Only | No Change
510 | D1_TC_M20_TD01__SPI0_IO_3 | AK43 | J1703.BS5 | J1703PIN029 | [6 empty] | 170.6354 |  |  | 510 | SPI0_IO_3 | AK43 | -7308.4 | 2344.5 | IO | Bottom | DM800 |  | 1 | TD01 |  | 18000 |  |  |  | M20 | 100 | [5 empty] | Tester Channel Only | No Change
773 | - | AK44 | - | - | [9 empty] | 773 | VSS | AK44 | -8083.1 | 2344.5 | GND | Bottom | [17 empty] | No Change
512 | D1_TC_M20_TD01__SPI0_MOSI_IO_0 | AK48 | J1601.DS4 | J1601PIN016 | [6 empty] | 170.481 |  |  | 512 | SPI0_MOSI_IO_0 | AK48 | -10157.8 | 2395.2 | IO | Bottom | DM800 |  | 1 | TD01 |  | 18000 |  |  |  | M20 | 100 | [5 empty] | Tester Channel Only | No Change
198 | D1_TC_M16_TD01__GPP_D_3_SRCCLKREQB_3 | AK5 | J1608.CS4 | J1608PIN059 | [6 empty] | 195.907 |  |  | 198 | GPP_D_3_SRCCLKREQB_3 | AK5 | 11598 | 2274.3 | IO | Bottom | DM800 |  | 1 | TD01 |  | 18000 |  |  |  | M16 | 100 | [5 empty] | GPIO Signal in Primary Well Group D | No Change
506 | D1_TC_M20_TD01__SPI0_IO_2 | AK50 | J1703.BS4 | J1703PIN027 | [6 empty] | 171.2675 |  |  | 506 | SPI0_IO_2 | AK50 | -10897 | 2585.7 | IO | Bottom | DM800 |  | 1 | TD01 |  | 18000 |  |  |  | M20 | 100 | [5 empty] | Tester Channel Only | DUT RE-ASSIGN
131 | D1_TC_M12_SC4_TD01__GPP_A_8_ESPI_CS2B | AK51 | J1702.DS13 | J1702PIN044 | [6 empty] | 173.4982 | 173.4982 | L20_HSIO1 | 131 | GPP_A_8_ESPI_CS2B | AK51 | -11598 | 2274.3 | IO | Bottom | DM800 | SC4 | 1 | TD01 |  | < 12000 mils |  |  |  | M12 | 250 | [5 empty] | Channel Link with Tester Channel. Route as short as possible (40pf or less). | No Change
124 | D1_TC_M12_SC4_TD01__GPP_A_14 | AK52 | J1704.DS9 | J1704PIN096 | [6 empty] | 173.1058 | 173.1058 | L22_HSIO2 | 124 | GPP_A_14 | AK52 | -12118.2 | 2366.3 | IO | Bottom | DM800 | SC4 | 1 | TD01 |  | < 12000 mils |  |  |  | M12 | 250 | [5 empty] | Channel Link with Tester Channel. Route as short as possible (40pf or less). | No Change
129 | D1_TC_M12_SC4_TD01__GPP_A_6_ESPI_RESETB | AK53 | J1704.DS1 | J1704PIN110 | [6 empty] | 176.0741 | 176.0741 | L9_INT1 | 129 | GPP_A_6_ESPI_RESETB | AK53 | -12602.8 | 2729.2 | IO | Bottom | DM800 | SC4 | 1 | TD01 |  | < 12000 mils |  |  |  | M12 | 250 | [5 empty] | Channel Link with Tester Channel. Route as short as possible (40pf or less). | No Change
115 | D1_TC_M15_TD01__GPD_7 | AK6 | J1606.DS1 | J1606PIN110 | [6 empty] | 172.8497 | 172.8497 | L22_HSIO2 | 115 | GPD_7 | AK6 | 10897 | 2585.7 | IO | Bottom | DM800 |  | 1 | TD01 |  | 18000 |  |  |  | M15 | 100 | [6 empty] | No Change
111 | D1_TC_M15_TD01__GPD_3_PWRBTNB | AK8 | J1607.BS7 | J1607PIN033 | [6 empty] | 172.7337 | 172.7337 | L30_HSIO6 | 111 | GPD_3_PWRBTNB | AK8 | 10157.8 | 2395.2 | IO | Bottom | DM800 |  | 1 | TD01 |  | 18000 |  |  |  | M15 | 100 | [6 empty] | No Change
199 | D1_TC_M16_TD01__GPP_D_4_SML1CLK | AL4 | J1608.CS2 | J1608PIN063 | [6 empty] | 195.6822 |  |  | 199 | GPP_D_4_SML1CLK | AL4 | 12059.3 | 2882.9 | IO | Bottom | DM800 |  | 1 | TD01 |  | 18000 |  |  |  | M16 | 100 | [5 empty] | GPIO Signal in Primary Well Group D | No Change
774 | - | AL5 | - | - | [9 empty] | 774 | VSS | AL5 | 11559.9 | 2776.2 | GND | Bottom | [17 empty] | No Change
775 | - | AL51 | - | - | [9 empty] | 775 | VSS | AL51 | -11559.9 | 2776.2 | GND | Bottom | [17 empty] | No Change
130 | D1_TC_M12_SC4_TD01__GPP_A_7_ESPI_CS1B | AL52 | J1703.BS2 | J1703PIN023 | [6 empty] | 175.7682 | 175.7682 | L11_INT2 | 130 | GPP_A_7_ESPI_CS1B | AL52 | -12059.3 | 2882.9 | IO | Bottom | DM800 | SC4 | 1 | TD01 |  | < 12000 mils |  |  |  | M12 | 250 | [5 empty] | Channel Link with Tester Channel. Route as short as possible (40pf or less). | No Change
113 | D1_TC_M15_TD01__GPD_5_SLP_S4B | AM11 | J1603.BS8 | J1603PIN123 | [6 empty] | 173.0111 | 173.0111 | L26_HSIO4 | 113 | GPD_5_SLP_S4B | AM11 | 8680.6 | 3258.8 | IO | Bottom | DM800 |  | 1 | TD01 |  | 18000 |  |  |  | M15 | 100 | [6 empty] | No Change
776 | - | AM12 | - | - | [9 empty] | 776 | VSS | AM12 | 8083.1 | 3335.2 | GND | Bottom | [17 empty] | No Change
204 | D1_TC_M16_TD01__GPP_D_9_SML0CLK | AM13 | J1606.DS3 | J1606PIN106 | [6 empty] | 196.3671 |  |  | 204 | GPP_D_9_SML0CLK | AM13 | 7308.4 | 3335.2 | IO | Bottom | DM800 |  | 1 | TD01 |  | 18000 |  |  |  | M16 | 100 | [5 empty] | GPIO Signal in Primary Well Group D | No Change
183 | D1_TC_M16_TD01__GPP_D_10_SML0DATA | AM15 | J1604.AS7 | J1604PIN034 | [6 empty] | 195.9435 | 195.9435 | L24_HSIO3 | 183 | GPP_D_10_SML0DATA | AM15 | 6533.7 | 3335.2 | IO | Bottom | DM800 |  | 1 | TD01 |  | 18000 |  |  |  | M16 | 100 | [5 empty] | GPIO Signal in Primary Well Group D | No Change
609 | - | AM16 | - | - | [9 empty] | 609 | VCCA_REFPLL_1P8 | AM16 | 5759 | 3335.2 | Power | Bottom | DPS150 | [16 empty] | No Change
601 | - | AM18 | - | - | [9 empty] | 601 | VCCA_CLKPLL_1P8 | AM18 | 4984.3 | 3335.2 | Power | Bottom | DPS150 | [16 empty] | No Change
663 | - | AM21 | - | - | [9 empty] | 663 | VCCPRIM_1P8 | AM21 | 3335.2 | 3404.2 | Power | Bottom | DPS150 | [16 empty] | No Change
655 | - | AM23 | - | - | [9 empty] | 655 | VCCPFUSE_1P8 | AM23 | 2344.5 | 3404.2 | Power | Bottom | DPS150 | [15 empty] | Routing must be < 10 Ohms - See Fuse_Ckt | No Change
523 | D1_TC_DP12_TD01_TP__TSN_EXTREFCLKN | AM25 | J1701.DS4 | J1701PIN104 | TPA604.1 | [5 empty] | 168.7608 |  |  | 523 | TSN_EXTREFCLKN | AM25 | 1353.8 | 3404.2 | IO | Bottom | DM800 |  | 1 | TD01 | 1500 | 1800 | DP12 | 5 | 100 | [5 empty] | TP |  | Test points on the TOP of the TIU for Probing | Parameters change
524 | D1_TC_DP12_TD01_TP__TSN_EXTREFCLKP | AM27 | J1701.DS3 | J1701PIN106 | TPA603.1 | [5 empty] | 168.7165 |  |  | 524 | TSN_EXTREFCLKP | AM27 | 579.1 | 3404.2 | IO | Bottom | DM800 |  | 1 | TD01 | 1500 | 1800 | DP12 | 5 | 100 | [5 empty] | TP |  | Test points on the TOP of the TIU for Probing | Parameters change
487 | D1_TC_M01_DP13_TD01_H16_TP__PCIE_EXTREFCLKN | AM29 | J1701.CS4 | J1701PIN103 | TPA606.1 | [5 empty] | 323.4983 |  |  | 487 | PCIE_EXTREFCLKN | AM29 | -579.1 | 3404.2 | IO | Bottom | DM800 |  | 1 | TD01 | 1500 | 1800 | DP13 | 5 | 85 | M01 |  |  |  |  | TP | 16G / 8G | Test points on the TOP of the TIU for Probing | No Change
194 | D1_TC_M16_TD01__GPP_D_20_UART3_RXD_THC1_SPI2_IO_2 | AM3 | J1608.CS3 | J1608PIN061 | [6 empty] | 196.7123 | 196.7123 | L13_INT3 | 194 | GPP_D_20_UART3_RXD_THC1_SPI2_IO_2 | AM3 | 12686.8 | 3389.9 | IO | Bottom | DM800 |  | 1 | TD01 |  | 18000 |  |  |  | M16 | 100 | [5 empty] | GPIO Signal in Primary Well Group D | No Change
777 | - | AM31 | - | - | [9 empty] | 777 | VSS | AM31 | -1353.8 | 3404.2 | GND | Bottom | [17 empty] | No Change
370 | D1_P__OTP0_VPP | AM33 | [11 empty] | 370 | OTP0_VPP | AM33 | -2344.5 | 3404.2 | Power | Bottom | DPS150 |  |  |  |  | 18000 | [10 empty] | Routing must be < 10 Ohms - See Fuse_Ckt | No Change
372 | D1_P__OTP1_VPP | AM35 | [11 empty] | 372 | OTP1_VPP | AM35 | -3335.2 | 3404.2 | Power | Bottom | DPS150 |  |  |  |  | 18000 | [10 empty] | Routing must be < 10 Ohms - See Fuse_Ckt | No Change
656 | - | AM38 | - | - | [9 empty] | 656 | VCCPGPPA | AM38 | -4984.3 | 3335.2 | Power | Bottom | DPS150 | [16 empty] | No Change
196 | D1_TC_M16_TD01__GPP_D_22_UART3_RTSB_THC1_SPI2_RSTB | AM4 | J1605.DS10 | J1605PIN050 | [6 empty] | 197.0589 | 197.0589 | L15_INT4 | 196 | GPP_D_22_UART3_RTSB_THC1_SPI2_RSTB | AM4 | 12186 | 3389.9 | IO | Bottom | DM800 |  | 1 | TD01 |  | 18000 |  |  |  | M16 | 100 | [5 empty] | GPIO Signal in Primary Well Group D | No Change
778 | - | AM40 | - | - | [9 empty] | 778 | VSS | AM40 | -5759 | 3335.2 | GND | Bottom | [17 empty] | No Change
507 | D1_TC_M20_TD01__SPI0_FLASH_0_CSB | AM41 | J1703.AS3 | J1703PIN026 | [6 empty] | 170.6474 |  |  | 507 | SPI0_FLASH_0_CSB | AM41 | -6533.7 | 3335.2 | IO | Bottom | DM800 |  | 1 | TD01 |  | 18000 |  |  |  | M20 | 100 | [5 empty] | Tester Channel Only | No Change
508 | D1_TC_M20_TD01__SPI0_FLASH_1_CSB | AM43 | J1703.BS6 | J1703PIN031 | [6 empty] | 170.6455 |  |  | 508 | SPI0_FLASH_1_CSB | AM43 | -7308.4 | 3335.2 | IO | Bottom | DM800 |  | 1 | TD01 |  | 18000 |  |  |  | M20 | 100 | [5 empty] | Tester Channel Only | No Change
779 | - | AM44 | - | - | [9 empty] | 779 | VSS | AM44 | -8083.1 | 3335.2 | GND | Bottom | [17 empty] | No Change
119 | D1_TC_M12_SC4_TD01__GPP_A_1_ESPI_IO_1 | AM45 | J1601.AS14 | J1601PIN040 | [6 empty] | 171.2158 | 171.2158 | L26_HSIO4 | 119 | GPP_A_1_ESPI_IO_1 | AM45 | -8680.6 | 3258.8 | IO | Bottom | DM800 | SC4 | 1 | TD01 |  | < 12000 mils |  |  |  | M12 | 250 | [5 empty] | Channel Link with Tester Channel. Route as short as possible (40pf or less). | No Change
126 | D1_TC_M12_SC4_TD01__GPP_A_3_ESPI_IO_3_SUSACKB | AM47 | J1702.DS14 | J1702PIN042 | [6 empty] | 171.832 | 171.832 | L20_HSIO1 | 126 | GPP_A_3_ESPI_IO_3_SUSACKB | AM47 | -9413.6 | 3495 | IO | Bottom | DM800 | SC4 | 1 | TD01 |  | < 12000 mils |  |  |  | M12 | 250 | [5 empty] | Channel Link with Tester Channel. Route as short as possible (40pf or less). | No Change
120 | D1_TC_M12_SC4_TD01__GPP_A_10_ESPI_ALERT0B | AM52 | J1705.AS2 | J1705PIN068 | [6 empty] | 175.9484 | 175.9484 | L13_INT3 | 120 | GPP_A_10_ESPI_ALERT0B | AM52 | -12186 | 3389.9 | IO | Bottom | DM800 | SC4 | 1 | TD01 |  | < 12000 mils |  |  |  | M12 | 250 | [5 empty] | Channel Link with Tester Channel. Route as short as possible (40pf or less). | No Change
122 | D1_TC_M12_SC4_TD01__GPP_A_12_ESPI_ALERT2B | AM53 | J1704.DS2 | J1704PIN108 | [6 empty] | 171.111 | 171.111 | L9_INT1 | 122 | GPP_A_12_ESPI_ALERT2B | AM53 | -12686.8 | 3389.9 | IO | Bottom | DM800 | SC4 | 1 | TD01 |  | < 12000 mils |  |  |  | M12 | 250 | [5 empty] | Channel Link with Tester Channel. Route as short as possible (40pf or less). | No Change
97 | D1_TC_M22_TD02__DRAM_RESETB | AM9 | J1608.CS1 | J1608PIN065 | [6 empty] | 194.1301 | 194.1301 | L11_INT2 | 97 | DRAM_RESETB | AM9 | 9413.6 | 3495 | IO | Bottom | DM800 |  | 1 | TD02 |  | 18000 |  |  |  | M22 | 100 | [5 empty] | Loopback and TC connection to TL4-300 . Refer to "DMI" Tab. | Parameters Change-->
780 | - | AN1 | - | - | [9 empty] | 780 | VSS | AN1 | 13339.4 | 3874.8 | GND | Bottom | [17 empty] | No Change
781 | - | AN19 | - | - | [9 empty] | 781 | VSS | AN19 | 4325.9 | 4178.9 | GND | Bottom | [17 empty] | No Change
110 | D1_TC_M15_TD01__GPD_2_LAN_WAKEB | AN2 | J1608.DS2 | J1608PIN064 | [6 empty] | 172.171 | 172.171 | L13_INT3 | 110 | GPD_2_LAN_WAKEB | AN2 | 12815.7 | 4068.1 | IO | Bottom | DM800 |  | 1 | TD01 |  | 18000 |  |  |  | M15 | 100 | [6 empty] | No Change
782 | - | AN21 | - | - | [9 empty] | 782 | VSS | AN21 | 3335.2 | 4178.9 | GND | Bottom | [17 empty] | No Change
783 | - | AN23 | - | - | [9 empty] | 783 | VSS | AN23 | 2344.5 | 4178.9 | GND | Bottom | [17 empty] | No Change
784 | - | AN25 | - | - | [9 empty] | 784 | VSS | AN25 | 1353.8 | 4178.9 | GND | Bottom | [17 empty] | No Change
785 | - | AN27 | - | - | [9 empty] | 785 | VSS | AN27 | 579.1 | 4178.9 | GND | Bottom | [17 empty] | No Change
488 | D1_TC_M01_DP13_TD01_H16_TP__PCIE_EXTREFCLKP | AN29 | J1701.CS3 | J1701PIN105 | TPA605.1 | [5 empty] | 323.4984 |  |  | 488 | PCIE_EXTREFCLKP | AN29 | -579.1 | 4178.9 | IO | Bottom | DM800 |  | 1 | TD01 | 1500 | 1800 | DP13 | 5 | 85 | M01 |  |  |  |  | TP | 16G / 8G | Test points on the TOP of the TIU for Probing | No Change
105 | D1_TC_M15_TD01__GPD_0_BATLOWB | AN3 | J1605.CS10 | J1605PIN049 | [6 empty] | 172.6228 | 172.6228 | L15_INT4 | 105 | GPD_0_BATLOWB | AN3 | 12313.3 | 4098.3 | IO | Bottom | DM800 |  | 1 | TD01 |  | 18000 |  |  |  | M15 | 100 | [5 empty] | Loopback and TC connection to TL4-300 . Refer to "DMI" Tab. | Parameters Change-->
786 | - | AN31 | - | - | [9 empty] | 786 | VSS | AN31 | -1353.8 | 4178.9 | GND | Bottom | [17 empty] | No Change
371 | D1_TC_TD01__OTP0_VREFM | AN33 | J1602.CS2 | J1602PIN063 | [6 empty] | 99.4869 |  |  | 371 | OTP0_VREFM | AN33 | -2344.5 | 4178.9 | IO | Bottom | DM800 |  | 1 | TD01 |  | 18000 | [10 empty] | Routing must be < 10 Ohms | No Change
373 | D1_TC_TD01__OTP1_VREFM | AN35 | J1602.CS1 | J1602PIN065 | [6 empty] | 96.0766 |  |  | 373 | OTP1_VREFM | AN35 | -3335.2 | 4178.9 | IO | Bottom | DM800 |  | 1 | TD01 |  | 18000 | [10 empty] | Routing must be < 10 Ohms | No Change
787 | - | AN37 | - | - | [9 empty] | 787 | VSS | AN37 | -4325.9 | 4178.9 | GND | Bottom | [17 empty] | No Change
107 | D1_TC_M15_TD01__GPD_10_SLP_S5B | AN4 | J1605.DS9 | J1605PIN052 | [6 empty] | 173.6041 | 173.6041 | L9_INT1 | 107 | GPD_10_SLP_S5B | AN4 | 11812.9 | 4017 | IO | Bottom | DM800 |  | 1 | TD01 |  | 18000 |  |  |  | M15 | 100 | [6 empty] | No Change
123 | D1_TC_M12_SC4_TD01__GPP_A_13_ESPI_ALERT3B | AN48 | J1601.BS6 | J1601PIN031 | [6 empty] | 174.5565 | 174.5565 | L24_HSIO3 | 123 | GPP_A_13_ESPI_ALERT3B | AN48 | -10115 | 3843 | IO | Bottom | DM800 | SC4 | 1 | TD01 |  | < 12000 mils |  |  |  | M12 | 250 | [5 empty] | Channel Link with Tester Channel. Route as short as possible (40pf or less). | No Change
109 | D1_TC_M15_TD01__GPD_12 | AN5 | J1606.CS1 | J1606PIN109 | [6 empty] | 172.2946 | 172.2946 | L22_HSIO2 | 109 | GPD_12 | AN5 | 11355.7 | 3798.6 | IO | Bottom | DM800 |  | 1 | TD01 |  | 18000 |  |  |  | M15 | 100 | [6 empty] | No Change
128 | D1_TC_M12_SC4_TD01__GPP_A_5_ESPI_CLK | AN50 | J1601.AS5 | J1601PIN030 | [6 empty] | 175.1638 | 175.1638 | L24_HSIO3 | 128 | GPP_A_5_ESPI_CLK | AN50 | -10795.4 | 4224 | IO | Bottom | DM800 | SC4 | 1 | TD01 |  | < 12000 mils |  |  |  | M12 | 250 | [5 empty] | Channel Link with Tester Channel. Route as short as possible (40pf or less). | No Change
125 | D1_TC_M12_SC4_TD01__GPP_A_2_ESPI_IO_2_SUSWARNB_SUSPWRDNACK | AN51 | J1707.DS7 | J1707PIN100 | [6 empty] | 176.3224 | 176.3224 | L15_INT4 | 125 | GPP_A_2_ESPI_IO_2_SUSWARNB_SUSPWRDNACK | AN51 | -11355.7 | 3798.6 | IO | Bottom | DM800 | SC4 | 1 | TD01 |  | < 12000 mils |  |  |  | M12 | 250 | [5 empty] | Channel Link with Tester Channel. Route as short as possible (40pf or less). | No Change
127 | D1_TC_M12_SC4_TD01__GPP_A_4_ESPI_CS0B | AN52 | J1705.BS2 | J1705PIN067 | [6 empty] | 175.9761 | 175.9761 | L13_INT3 | 127 | GPP_A_4_ESPI_CS0B | AN52 | -11812.9 | 4017 | IO | Bottom | DM800 | SC4 | 1 | TD01 |  | < 12000 mils |  |  |  | M12 | 250 | [5 empty] | Channel Link with Tester Channel. Route as short as possible (40pf or less). | No Change
243 | D1_TC_M16_TD01__GPP_F_23_IEH_NONFATAL_ERR1B | AN53 | J1602.AS4 | J1602PIN072 | [6 empty] | 195.7363 |  |  | 243 | GPP_F_23_IEH_NONFATAL_ERR1B | AN53 | -12313.3 | 4098.3 | IO | Bottom | DM800 |  | 1 | TD01 |  | 18000 |  |  |  | M16 | 100 | [6 empty] | No Change
118 | D1_TC_M12_SC4_TD01__GPP_A_0_ESPI_IO_0 | AN54 | J1703.CS3 | J1703PIN017 | [6 empty] | 175.9762 | 175.9762 | L11_INT2 | 118 | GPP_A_0_ESPI_IO_0 | AN54 | -12815.7 | 4068.1 | IO | Bottom | DM800 | SC4 | 1 | TD01 |  | < 12000 mils |  |  |  | M12 | 250 | [5 empty] | Channel Link with Tester Channel. Route as short as possible (40pf or less). | No Change
788 | - | AN55 | - | - | [9 empty] | 788 | VSS | AN55 | -13339.4 | 3874.8 | GND | Bottom | [17 empty] | No Change
374 | D1_TC_M22_TD01__PCH_PWROK | AN6 | J1607.CS2 | J1607PIN019 | [6 empty] | 195.328 |  |  | 374 | PCH_PWROK | AN6 | 10795.4 | 4224 | IO | Bottom | DM800 |  | 1 | TD01 |  | 18000 |  |  |  | M22 | 100 | [6 empty] | No Change
98 | D1_TC_M22_TD01__DSW_PWROK | AN8 | J1607.AS7 | J1607PIN034 | [6 empty] | 194.1489 | 194.1489 | L30_HSIO6 | 98 | DSW_PWROK | AN8 | 10115 | 3843 | IO | Bottom | DM800 |  | 1 | TD01 |  | 18000 |  |  |  | M22 | 100 | [5 empty] | Loopback and TC connection to TL4-300 . Refer to "DMI" Tab. | Parameters Change-->
789 | - | AP12 | - | - | [9 empty] | 789 | VSS | AP12 | 8083.1 | 4325.9 | GND | Bottom | [17 empty] | No Change
116 | D1_TC_M15_TD01__GPD_8_SUSCLK | AP13 | J1602.DS1 | J1602PIN066 | [6 empty] | 173.9971 | 173.9971 | L11_INT2 | 116 | GPD_8_SUSCLK | AP13 | 7308.4 | 4325.9 | IO | Bottom | DM800 |  | 1 | TD01 |  | 18000 |  |  |  | M15 | 100 | [6 empty] | No Change
117 | D1_TC_M15_TD01__GPD_9_SLP_WLANB | AP15 | J1602.BS4 | J1602PIN071 | [6 empty] | 173.0155 | 173.0155 | L30_HSIO6 | 117 | GPD_9_SLP_WLANB | AP15 | 6533.7 | 4325.9 | IO | Bottom | DM800 |  | 1 | TD01 |  | 18000 |  |  |  | M15 | 100 | [6 empty] | No Change
790 | - | AP16 | - | - | [9 empty] | 790 | VSS | AP16 | 5759 | 4325.9 | GND | Bottom | [17 empty] | No Change
112 | D1_TC_M15_TD01__GPD_4_SLP_S3B | AP4 | J1602.CS12 | J1602PIN045 | [6 empty] | 173.3641 | 173.3641 | L22_HSIO2 | 112 | GPD_4_SLP_S3B | AP4 | 12118.2 | 4563.4 | IO | Bottom | DM800 |  | 1 | TD01 |  | 18000 |  |  |  | M15 | 100 | [6 empty] | No Change
791 | - | AP40 | - | - | [9 empty] | 791 | VSS | AP40 | -5759 | 4325.9 | GND | Bottom | [17 empty] | No Change
132 | D1_TC_M12_SC4_TD01__GPP_A_9_ESPI_CS3B | AP41 | J1702.DS7 | J1702PIN056 | [6 empty] | 171.9998 | 171.9998 | L13_INT3 | 132 | GPP_A_9_ESPI_CS3B | AP41 | -6533.7 | 4325.9 | IO | Bottom | DM800 | SC4 | 1 | TD01 |  | < 12000 mils |  |  |  | M12 | 250 | [5 empty] | Channel Link with Tester Channel. Route as short as possible (40pf or less). | No Change
121 | D1_TC_M12_SC4_TD01__GPP_A_11_ESPI_ALERT1B | AP43 | J1702.DS6 | J1702PIN058 | [6 empty] | 170.4103 | 170.4103 | L13_INT3 | 121 | GPP_A_11_ESPI_ALERT1B | AP43 | -7308.4 | 4325.9 | IO | Bottom | DM800 | SC4 | 1 | TD01 |  | < 12000 mils |  |  |  | M12 | 250 | [5 empty] | Channel Link with Tester Channel. Route as short as possible (40pf or less). | No Change
792 | - | AP44 | - | - | [9 empty] | 792 | VSS | AP44 | -8083.1 | 4325.9 | GND | Bottom | [17 empty] | No Change
106 | D1_TC_M15_TD01__GPD_1_ACPRESENT | AP5 | J1607.DS2 | J1607PIN020 | [6 empty] | 172.7515 | 172.7515 | L30_HSIO6 | 106 | GPD_1_ACPRESENT | AP5 | 11598 | 4471.4 | IO | Bottom | DM800 |  | 1 | TD01 |  | 18000 |  |  |  | M15 | 100 | [6 empty] | No Change
248 | D1_TC_M16_TD01__GPP_F_17_M2_SKT2_CFG_2 | AP51 | J1703.CS2 | J1703PIN019 | [6 empty] | 195.8883 |  |  | 248 | GPP_F_17_M2_SKT2_CFG_2 | AP51 | -11598 | 4471.4 | IO | Bottom | DM800 |  | 1 | TD01 |  | 18000 |  |  |  | M16 | 100 | [6 empty] | DUT RE-ASSIGN
241 | D1_TC_M16_TD01__GPP_F_21_L_BKLTCTL | AP52 | J1703.CS1 | J1703PIN021 | [6 empty] | 195.6862 |  |  | 241 | GPP_F_21_L_BKLTCTL | AP52 | -12118.2 | 4563.4 | IO | Bottom | DM800 |  | 1 | TD01 |  | 18000 |  |  |  | M16 | 100 | [6 empty] | No Change
504 | D1_TC_M22_TD01__SLP_SUSB | AR11 | J1602.CS11 | J1602PIN047 | [6 empty] | 195.1254 |  |  | 504 | SLP_SUSB | AR11 | 8680.6 | 4897.1 | IO | Bottom | DM800 |  | 1 | TD01 |  | 18000 |  |  |  | M22 | 100 | [6 empty] | No Change
793 | - | AR17 | - | - | [9 empty] | 793 | VSS | AR17 | 5316.6 | 4953.6 | GND | Bottom | [17 empty] | No Change
794 | - | AR19 | - | - | [9 empty] | 794 | VSS | AR19 | 4325.9 | 4953.6 | GND | Bottom | [17 empty] | No Change
419 | D1_TC_M01_DP30_L13_TD01_H16__PCIE_2_RXN | AR21 | J1602.BS7 | J1602PIN077 | LA246.1 | CA223.2 | LA246.2 |  |  | 276.8848 | 45.2965 |  |  | 419 | PCIE_2_RXN | AR21 | 3335.2 | 4953.6 | IO | Bottom | DM800 |  | 1 | TD01 | 1500 | 1800 | DP30 | 5 | 85 | M01 | 100 |  | L13 |  |  | Gen 4 - 16 G (AC CoupleD) - TL4C2-302 | Refer to the "HSIO" Tab | No Change
460 | D1_TC_M01_DP20_L16_TD01_H16__PCIE_3_LAN_0A_RXP | AR23 | J1604.BS6 | J1604PIN031 | LA252.1 | CA226.2 | LA252.2 |  |  | 277.0921 | 45.2917 |  |  | 460 | PCIE_3_LAN_0A_RXP | AR23 | 2344.5 | 4953.6 | IO | Bottom | DM800 |  | 1 | TD01 | 1500 | 1800 | DP20 | 5 | 85 | M01 | 100 |  | L16 |  |  | Gen 4 - 16 G (AC CoupleD) - TL4C2-302 | Refer to the "HSIO" Tab | No Change
471 | D1_TC_M01_DP17_L21_TD01_H16__PCIE_6_RXN | AR25 | J1603.BS6 | J1603PIN119 | LA262.1 | CA231.2 | LA262.2 |  |  | 277.4769 | 45.2908 |  |  | 471 | PCIE_6_RXN | AR25 | 1353.8 | 4953.6 | IO | Bottom | DM800 |  | 1 | TD01 | 1500 | 1800 | DP17 | 5 | 85 | M01 | 100 |  | L21 |  |  | Gen 4 - 16 G (AC CoupleD) - TL4C2-302 | Refer to the "HSIO" Tab | NAME CHANGE
795 | - | AR27 | - | - | [9 empty] | 795 | VSS | AR27 | 579.1 | 4953.6 | GND | Bottom | [17 empty] | No Change
483 | D1_TC_M01_DP14_L27_TD01_H16__PCIE_9_TSN_0_RXN | AR29 | J1701.BS3 | J1701PIN113 | LA274.1 | CA237.2 | LA274.2 |  |  | 278.1972 | 45.2875 |  |  | 483 | PCIE_9_TSN_0_RXN | AR29 | -579.1 | 4953.6 | IO | Bottom | DM800 |  | 1 | TD01 | 1500 | 1800 | DP14 | 5 | 85 | M01 | 100 |  | L27 |  |  | Gen 4 - 16 G (AC CoupleD) - TL4C2-302 | Refer to the "HSIO" Tab | No Change
108 | D1_TC_M15_TD01__GPD_11_LANPHYPC | AR3 | J1605.DS8 | J1605PIN054 | [6 empty] | 173.9365 | 173.9365 | L9_INT1 | 108 | GPD_11_LANPHYPC | AR3 | 12602.8 | 4926.3 | IO | Bottom | DM800 |  | 1 | TD01 |  | 18000 |  |  |  | M15 | 100 | [6 empty] | No Change
388 | D1_TC_M01_DP38_L34_TD01_H16__PCIE_12_RXP | AR31 | J1603.DS11 | J1603PIN092 | LA288.1 | CA244.2 | LA288.2 |  |  | 277.3109 | 45.2893 |  |  | 388 | PCIE_12_RXP | AR31 | -1353.8 | 4953.6 | IO | Bottom | DM800 |  | 1 | TD01 | 1500 | 1800 | DP38 | 5 | 85 | M01 | 100 |  | L34 |  |  | Gen 4 - 16 G (AC CoupleD) - TL4C2-302 | Refer to the "HSIO" Tab | No Change
796 | - | AR33 | - | - | [9 empty] | 796 | VSS | AR33 | -2344.5 | 4953.6 | GND | Bottom | [17 empty] | No Change
797 | - | AR35 | - | - | [9 empty] | 797 | VSS | AR35 | -3335.2 | 4953.6 | GND | Bottom | [17 empty] | No Change
415 | D1_TC_M01_DP31_L47_TD01_H16__PCIE_19_SATA_6_RXN | AR37 | J1702.DS8 | J1702PIN054 | LA314.1 | CA257.2 | LA314.2 |  |  | 277.9085 | 45.2883 |  |  | 415 | PCIE_19_SATA_6_RXN | AR37 | -4325.9 | 4953.6 | IO | Bottom | DM800 |  | 1 | TD01 | 1500 | 1800 | DP31 | 5 | 85 | M01 | 100 |  | L47 |  |  | Gen 4 - 16 G (AC CoupleD) - TL4C2-302 | Refer to the "HSIO" Tab | No Change
659 | - | AR39 | - | - | [9 empty] | 659 | VCCPGPPEFK | AR39 | -5316.6 | 4953.6 | Power | Bottom | DPS150 | [16 empty] | No Change
114 | D1_TC_M15_TD01__GPD_6_SLP_AB | AR4 | J1602.BS3 | J1602PIN069 | [6 empty] | 173.9131 | 173.9131 | L15_INT4 | 114 | GPD_6_SLP_AB | AR4 | 12059.3 | 5080 | IO | Bottom | DM800 |  | 1 | TD01 |  | 18000 |  |  |  | M15 | 100 | [6 empty] | No Change
232 | D1_TC_M12_SC4_TD01__GPP_F_13_SATA_SDATAOUT0 | AR45 | J1601.BS9 | J1601PIN037 | [6 empty] | 172.9453 |  |  | 232 | GPP_F_13_SATA_SDATAOUT0 | AR45 | -8680.6 | 4897.1 | IO | Bottom | DM800 | SC4 | 1 | TD01 |  | < 12000 mils |  |  |  | M12 | 250 | [5 empty] | Channel Link with Tester Channel. Route as short as possible (40pf or less). | No Change
231 | D1_TC_M12_SC4_TD01__GPP_F_12_SATA_SDATAOUT1 | AR47 | J1601.AS4 | J1601PIN028 | [6 empty] | 174.5505 |  |  | 231 | GPP_F_12_SATA_SDATAOUT1 | AR47 | -9413.6 | 5133.3 | IO | Bottom | DM800 | SC4 | 1 | TD01 |  | < 12000 mils |  |  |  | M12 | 250 | [5 empty] | Channel Link with Tester Channel. Route as short as possible (40pf or less). | No Change
798 | - | AR5 | - | - | [9 empty] | 798 | VSS | AR5 | 11559.9 | 4973.3 | GND | Bottom | [17 empty] | No Change
799 | - | AR51 | - | - | [9 empty] | 799 | VSS | AR51 | -11559.9 | 4973.3 | GND | Bottom | [17 empty] | No Change
249 | D1_TC_M12_SC4_TD01__GPP_F_8_SATA_DEVSLP_6 | AR52 | J1705.BS3 | J1705PIN069 | [6 empty] | 175.8386 |  |  | 249 | GPP_F_8_SATA_DEVSLP_6 | AR52 | -12059.3 | 5080 | IO | Bottom | DM800 | SC4 | 1 | TD01 |  | < 12000 mils |  |  |  | M12 | 250 | [5 empty] | Channel Link with Tester Channel. Route as short as possible (40pf or less). | No Change
228 | D1_TC_M12_SC4_TD01__GPP_F_1_SATAXPCIE_4_SATAGP_4 | AR53 | J1703.DS3 | J1703PIN018 | [6 empty] | 173.1283 |  |  | 228 | GPP_F_1_SATAXPCIE_4_SATAGP_4 | AR53 | -12602.8 | 4926.3 | IO | Bottom | DM800 | SC4 | 1 | TD01 |  | < 12000 mils |  |  |  | M12 | 250 | [5 empty] | Channel Link with Tester Channel. Route as short as possible (40pf or less). | No Change
503 | D1_TC_M22_TD01__SLP_LANB | AR9 | J1606.CS4 | J1606PIN103 | [6 empty] | 195.4138 |  |  | 503 | SLP_LANB | AR9 | 9413.6 | 5133.3 | IO | Bottom | DM800 |  | 1 | TD01 |  | 18000 |  |  |  | M22 | 100 | [6 empty] | No Change
800 | - | AT12 | - | - | [9 empty] | 800 | VSS | AT12 | 8083.1 | 5316.6 | GND | Bottom | [17 empty] | No Change
1047 | D1_TC_M21_TD01__WAKEB | AT13 | J1602.DS2 | J1602PIN064 | [6 empty] | 237.0957 | 237.0957 | L11_INT2 | 1047 | WAKEB | AT13 | 7308.4 | 5316.6 | IO | Bottom | DM800 |  | 1 | TD01 |  | 18000 |  |  |  | M21 | 100 | [6 empty] | No Change
498 | D1_TC_M22_TD01__RSMRSTB | AT15 | J1601.AS2 | J1601PIN024 | [6 empty] | 193.7003 | 193.7003 | L13_INT3 | 498 | RSMRSTB | AT15 | 6533.7 | 5316.6 | IO | Bottom | DM800 |  | 1 | TD01 |  | 18000 |  |  |  | M22 | 100 | [6 empty] | No Change
801 | - | AT17 | - | - | [9 empty] | 801 | VSS | AT17 | 5316.6 | 5728.3 | GND | Bottom | [17 empty] | No Change
802 | - | AT19 | - | - | [9 empty] | 802 | VSS | AT19 | 4325.9 | 5728.3 | GND | Bottom | [17 empty] | No Change
420 | D1_TC_M01_DP30_L14_TD01_H16__PCIE_2_RXP | AT21 | J1602.BS6 | J1602PIN075 | LA248.1 | CA224.2 | LA248.2 |  |  | 277.0426 | 45.2847 |  |  | 420 | PCIE_2_RXP | AT21 | 3335.2 | 5728.3 | IO | Bottom | DM800 |  | 1 | TD01 | 1500 | 1800 | DP30 | 5 | 85 | M01 | 100 |  | L14 |  |  | Gen 4 - 16 G (AC CoupleD) - TL4C2-302 | Refer to the "HSIO" Tab | No Change
459 | D1_TC_M01_DP20_L15_TD01_H16__PCIE_3_LAN_0A_RXN | AT23 | J1604.BS5 | J1604PIN029 | LA250.1 | CA225.2 | LA250.2 |  |  | 277.0964 | 45.296 |  |  | 459 | PCIE_3_LAN_0A_RXN | AT23 | 2344.5 | 5728.3 | IO | Bottom | DM800 |  | 1 | TD01 | 1500 | 1800 | DP20 | 5 | 85 | M01 | 100 |  | L15 |  |  | Gen 4 - 16 G (AC CoupleD) - TL4C2-302 | Refer to the "HSIO" Tab | No Change
472 | D1_TC_M01_DP17_L22_TD01_H16__PCIE_6_RXP | AT25 | J1603.BS5 | J1603PIN117 | LA264.1 | CA232.2 | LA264.2 |  |  | 277.4875 | 45.2928 |  |  | 472 | PCIE_6_RXP | AT25 | 1353.8 | 5728.3 | IO | Bottom | DM800 |  | 1 | TD01 | 1500 | 1800 | DP17 | 5 | 85 | M01 | 100 |  | L22 |  |  | Gen 4 - 16 G (AC CoupleD) - TL4C2-302 | Refer to the "HSIO" Tab | NAME CHANGE
803 | - | AT27 | - | - | [9 empty] | 803 | VSS | AT27 | 579.1 | 5728.3 | GND | Bottom | [17 empty] | No Change
484 | D1_TC_M01_DP14_L28_TD01_H16__PCIE_9_TSN_0_RXP | AT29 | J1701.AS3 | J1701PIN114 | LA276.1 | CA238.2 | LA276.2 |  |  | 278.1983 | 45.2917 |  |  | 484 | PCIE_9_TSN_0_RXP | AT29 | -579.1 | 5728.3 | IO | Bottom | DM800 |  | 1 | TD01 | 1500 | 1800 | DP14 | 5 | 85 | M01 | 100 |  | L28 |  |  | Gen 4 - 16 G (AC CoupleD) - TL4C2-302 | Refer to the "HSIO" Tab | No Change
357 | D1_TC_M17_TD02__HDACPU_BCLK | AT3 | J1608.BS2 | J1608PIN067 | [6 empty] | 104.5145 |  |  | 357 | HDACPU_BCLK | AT3 | 12686.8 | 5587 | IO | Bottom | DM800 |  | 1 | TD02 |  | 18000 |  |  |  | M17 | 100 | [6 empty] | No Change
387 | D1_TC_M01_DP38_L33_TD01_H16__PCIE_12_RXN | AT31 | J1603.DS12 | J1603PIN090 | LA286.1 | CA243.2 | LA286.2 |  |  | 277.3035 | 45.2916 |  |  | 387 | PCIE_12_RXN | AT31 | -1353.8 | 5728.3 | IO | Bottom | DM800 |  | 1 | TD01 | 1500 | 1800 | DP38 | 5 | 85 | M01 | 100 |  | L33 |  |  | Gen 4 - 16 G (AC CoupleD) - TL4C2-302 | Refer to the "HSIO" Tab | No Change
804 | - | AT33 | - | - | [9 empty] | 804 | VSS | AT33 | -2344.5 | 5728.3 | GND | Bottom | [17 empty] | No Change
805 | - | AT35 | - | - | [9 empty] | 805 | VSS | AT35 | -3335.2 | 5728.3 | GND | Bottom | [17 empty] | No Change
416 | D1_TC_M01_DP31_L48_TD01_H16__PCIE_19_SATA_6_RXP | AT37 | J1702.DS9 | J1702PIN052 | LA316.1 | CA258.2 | LA316.2 |  |  | 277.8824 | 45.2889 |  |  | 416 | PCIE_19_SATA_6_RXP | AT37 | -4325.9 | 5728.3 | IO | Bottom | DM800 |  | 1 | TD01 | 1500 | 1800 | DP31 | 5 | 85 | M01 | 100 |  | L48 |  |  | Gen 4 - 16 G (AC CoupleD) - TL4C2-302 | Refer to the "HSIO" Tab | No Change
806 | - | AT39 | - | - | [9 empty] | 806 | VSS | AT39 | -5316.6 | 5728.3 | GND | Bottom | [17 empty] | No Change
359 | D1_TC_M17_TD02__HDACPU_SDO | AT4 | J1608.DS1 | J1608PIN066 | [6 empty] | 103.278 |  |  | 359 | HDACPU_SDO | AT4 | 12186 | 5587 | IO | Bottom | DM800 |  | 1 | TD02 |  | 18000 |  |  |  | M17 | 100 | [6 empty] | No Change
250 | D1_TC_M12_SC4_TD01__GPP_F_9_SATA_DEVSLP_7 | AT41 | J1702.BS7 | J1702PIN077 | [6 empty] | 170.4593 |  |  | 250 | GPP_F_9_SATA_DEVSLP_7 | AT41 | -6533.7 | 5316.6 | IO | Bottom | DM800 | SC4 | 1 | TD01 |  | < 12000 mils |  |  |  | M12 | 250 | [5 empty] | Channel Link with Tester Channel. Route as short as possible (40pf or less). | No Change
230 | D1_TC_M12_SC4_TD01__GPP_F_11_SATA_SLOAD | AT43 | J1702.BS6 | J1702PIN075 | [6 empty] | 174.2396 |  |  | 230 | GPP_F_11_SATA_SLOAD | AT43 | -7308.4 | 5316.6 | IO | Bottom | DM800 | SC4 | 1 | TD01 |  | < 12000 mils |  |  |  | M12 | 250 | [5 empty] | Channel Link with Tester Channel. Route as short as possible (40pf or less). | No Change
807 | - | AT44 | - | - | [9 empty] | 807 | VSS | AT44 | -8083.1 | 5316.6 | GND | Bottom | [17 empty] | No Change
240 | D1_TC_M16_TD01__GPP_F_20_L_BKLTEN | AT48 | J1703.CS7 | J1703PIN011 | [6 empty] | 196.0389 |  |  | 240 | GPP_F_20_L_BKLTEN | AT48 | -10088 | 5521.3 | IO | Bottom | DM800 |  | 1 | TD01 |  | 18000 |  |  |  | M16 | 100 | [6 empty] | No Change
235 | D1_TC_M16_TD01__GPP_F_16_M2_SKT2_CFG_1 | AT52 | J1706.BS3 | J1706PIN025 | [6 empty] | 196.3836 |  |  | 235 | GPP_F_16_M2_SKT2_CFG_1 | AT52 | -12186 | 5587 | IO | Bottom | DM800 |  | 1 | TD01 |  | 18000 |  |  |  | M16 | 100 | [6 empty] | No Change
236 | D1_TC_M12_SC4_TD01__GPP_F_7_SATA_DEVSLP_5 | AT53 | J1704.DS10 | J1704PIN094 | [6 empty] | 171.301 |  |  | 236 | GPP_F_7_SATA_DEVSLP_5 | AT53 | -12686.8 | 5587 | IO | Bottom | DM800 | SC4 | 1 | TD01 |  | < 12000 mils |  |  |  | M12 | 250 | [5 empty] | Channel Link with Tester Channel. Route as short as possible (40pf or less). | DUT RE-ASSIGN
308 | D1_TC_M16_TD01__GPP_J_10 | AT8 | J1606.CS3 | J1606PIN105 | [6 empty] | 197.6844 |  |  | 308 | GPP_J_10 | AT8 | 10088 | 5521.3 | IO | Bottom | DM800 |  | 1 | TD01 |  | 18000 |  |  |  | M16 | 100 | [5 empty] | GPIO Signal in Primary Well Group J | No Change
808 | - | AU1 | - | - | [9 empty] | 808 | VSS | AU1 | 13339.4 | 6071.9 | GND | Bottom | [17 empty] | No Change
514 | D1_TC_M21_TD01__SRTCRSTB | AU4 | J1601.DS7 | J1601PIN012 | [6 empty] | 236.6586 |  |  | 514 | SRTCRSTB | AU4 | 11812.9 | 6214.1 | IO | Bottom | DM800 |  | 1 | TD01 |  | 18000 |  |  |  | M21 | 100 | [5 empty] | Tester Channel Only | No Change
358 | D1_TC_M17_TD02__HDACPU_SDI | AU5 | J1608.BS4 | J1608PIN071 | [6 empty] | 104.3596 |  |  | 358 | HDACPU_SDI | AU5 | 11355.7 | 5995.7 | IO | Bottom | DM800 |  | 1 | TD02 |  | 18000 |  |  |  | M17 | 100 | [6 empty] | No Change
233 | D1_TC_M16_TD01__GPP_F_14_PS_ONB | AU50 | J1702.AS4 | J1702PIN072 | [6 empty] | 195.8463 |  |  | 233 | GPP_F_14_PS_ONB | AU50 | -10795.4 | 5822.3 | IO | Bottom | DM800 |  | 1 | TD01 |  | 18000 |  |  |  | M16 | 100 | [6 empty] | No Change
239 | D1_TC_M12_SC4_TD01__GPP_F_2_SATAXPCIE_5_SATAGP_5 | AU51 | J1705.BS4 | J1705PIN071 | [6 empty] | 176.3048 |  |  | 239 | GPP_F_2_SATAXPCIE_5_SATAGP_5 | AU51 | -11355.7 | 5995.7 | IO | Bottom | DM800 | SC4 | 1 | TD01 |  | < 12000 mils |  |  |  | M12 | 250 | [5 empty] | Channel Link with Tester Channel. Route as short as possible (40pf or less). | No Change
517 | D1_TC_M21_TD01__SYS_RESETB | AU52 | J1602.CS6 | J1602PIN057 | [6 empty] | 237.1296 |  |  | 517 | SYS_RESETB | AU52 | -11812.9 | 6214.1 | IO | Bottom | DM800 |  | 1 | TD01 |  | 18000 |  |  |  | M21 | 100 | [5 empty] | Tester Channel Only | No Change
809 | - | AU55 | - | - | [9 empty] | 809 | VSS | AU55 | -13339.4 | 6071.9 | GND | Bottom | [17 empty] | No Change
310 | D1_TC_M16_TD01__GPP_J_2_CNV_BRI_DT_UART0_RTSB | AU6 | J1603.AS8 | J1603PIN124 | [6 empty] | 197.1102 |  |  | 310 | GPP_J_2_CNV_BRI_DT_UART0_RTSB | AU6 | 10795.4 | 5822.3 | IO | Bottom | DM800 |  | 1 | TD01 |  | 18000 |  |  |  | M16 | 100 | [5 empty] | GPIO Signal in Primary Well Group J | No Change
331 | D1_TC_M16_TD01__GPP_R_12_ISH_SPI_CSB_DDP3_CTRLCLK_GSPI2_CS0B | AV11 | J1703.DS2 | J1703PIN020 | [6 empty] | 196.3927 |  |  | 331 | GPP_R_12_ISH_SPI_CSB_DDP3_CTRLCLK_GSPI2_CS0B | AV11 | 8680.6 | 6535.4 | IO | Bottom | DM800 |  | 1 | TD01 |  | 18000 |  |  |  | M16 | 100 | [5 empty] | GPIO Signal in Primary Well Group R | No Change
314 | D1_TC_M16_TD01__GPP_J_6_CNV_MFUART2_RXD | AV12 | J1703.DS1 | J1703PIN022 | [6 empty] | 195.8765 |  |  | 314 | GPP_J_6_CNV_MFUART2_RXD | AV12 | 8083.1 | 6307.3 | IO | Bottom | DM800 |  | 1 | TD01 |  | 18000 |  |  |  | M16 | 100 | [5 empty] | GPIO Signal in Primary Well Group J | No Change
360 | D1_TC_M19_TD02__INTRUDERB | AV13 | J1608.AS6 | J1608PIN076 | [6 empty] | 163.6608 |  |  | 360 | INTRUDERB | AV13 | 7308.4 | 6307.3 | IO | Bottom | DM800 |  | 1 | TD02 |  | 18000 |  |  |  | M19 | 100 | [6 empty] | Parameters change
661 | - | AV15 | - | - | [9 empty] | 661 | VCCPGPPIR | AV15 | 6307.3 | 6503 | Power | Bottom | DPS150 | [16 empty] | No Change
810 | - | AV17 | - | - | [9 empty] | 810 | VSS | AV17 | 5316.6 | 6503 | GND | Bottom | [17 empty] | No Change
811 | - | AV19 | - | - | [9 empty] | 811 | VSS | AV19 | 4325.9 | 6503 | GND | Bottom | [17 empty] | No Change
500 | D1_TC_M06_TD02__RTCX2 | AV2 | J1608.AS3 | J1608PIN070 | RA109.2 | [5 empty] | 130.3858 |  |  | 500 | RTCX2 | AV2 | 12815.7 | 6265.2 | IO | Bottom | DM800 |  | 1 | TD02 | [5 empty] | M06 | 10 | [5 empty] | Refer to "XTAL" Tab. | No Change
812 | - | AV21 | - | - | [9 empty] | 812 | VSS | AV21 | 3335.2 | 6503 | GND | Bottom | [17 empty] | No Change
813 | - | AV23 | - | - | [9 empty] | 813 | VSS | AV23 | 2344.5 | 6503 | GND | Bottom | [17 empty] | No Change
814 | - | AV25 | - | - | [9 empty] | 814 | VSS | AV25 | 1353.8 | 6503 | GND | Bottom | [17 empty] | No Change
815 | - | AV27 | - | - | [9 empty] | 815 | VSS | AV27 | 579.1 | 6503 | GND | Bottom | [17 empty] | No Change
816 | - | AV29 | - | - | [9 empty] | 816 | VSS | AV29 | -579.1 | 6503 | GND | Bottom | [17 empty] | No Change
499 | D1_TC_M06_TD02__RTCX1 | AV3 | J1608.AS2 | J1608PIN068 | KA101.3 | [5 empty] | 130.5271 |  |  | 499 | RTCX1 | AV3 | 12313.3 | 6295.4 | IO | Bottom | DM800 |  | 1 | TD02 | [5 empty] | M06 | 10 | [5 empty] | Refer to "XTAL" Tab. | No Change
817 | - | AV31 | - | - | [9 empty] | 817 | VSS | AV31 | -1353.8 | 6503 | GND | Bottom | [17 empty] | No Change
818 | - | AV33 | - | - | [9 empty] | 818 | VSS | AV33 | -2344.5 | 6503 | GND | Bottom | [17 empty] | No Change
819 | - | AV35 | - | - | [9 empty] | 819 | VSS | AV35 | -3335.2 | 6503 | GND | Bottom | [17 empty] | No Change
820 | - | AV37 | - | - | [9 empty] | 820 | VSS | AV37 | -4325.9 | 6503 | GND | Bottom | [17 empty] | No Change
821 | - | AV39 | - | - | [9 empty] | 821 | VSS | AV39 | -5316.6 | 6503 | GND | Bottom | [17 empty] | No Change
684 | - | AV41 | - | - | [9 empty] | 684 | VCCPUSB_3P3 | AV41 | -6307.3 | 6503 | Power | Bottom | DPS150 | [16 empty] | No Change
227 | D1_TC_M12_SC4_TD01__GPP_F_0_SATAXPCIE_3_SATAGP_3 | AV43 | J1702.DS4 | J1702PIN060 | [6 empty] | 171.0053 |  |  | 227 | GPP_F_0_SATAXPCIE_3_SATAGP_3 | AV43 | -7308.4 | 6307.3 | IO | Bottom | DM800 | SC4 | 1 | TD01 |  | < 12000 mils |  |  |  | M12 | 250 | [5 empty] | Channel Link with Tester Channel. Route as short as possible (40pf or less). | No Change
685 | D1_P__VCCRTCEXT | AV44 | J1708.AS5 | J1708PIN074 | [6 empty] | 140.6628 | 140.6628 | L13_INT3 | 685 | VCCRTCEXT | AV44 | -8083.1 | 6307.3 | Power | Bottom | DPS150 |  | 1 | TD01 |  | 18000 |  |  |  | M23 | 100 | [5 empty] | See VCCRTCEXT Tab | No Change
822 | - | AV45 | - | - | [9 empty] | 822 | VSS | AV45 | -8680.6 | 6535.4 | GND | Bottom | [17 empty] | No Change
367 | D1_TC_M18_TD02__MLK_CLK | AV5 | J1608.AS4 | J1608PIN072 | [6 empty] | 191.2957 |  |  | 367 | MLK_CLK | AV5 | 11598 | 6668.5 | IO | Bottom | DM800 |  | 1 | TD02 |  | 18000 |  |  |  | M18 | 100 | [6 empty] | No Change
324 | D1_TC_M16_TD01__GPP_K_5_ADR_COMPLETE | AV51 | J1702.BS4 | J1702PIN071 | [6 empty] | 196.1981 |  |  | 324 | GPP_K_5_ADR_COMPLETE | AV51 | -11598 | 6668.5 | IO | Bottom | DM800 |  | 1 | TD01 |  | 18000 |  |  |  | M16 | 100 | [5 empty] | GPIO Signal in Primary Well Group K | No Change
369 | D1_TC_M18_TD02__MLK_RSTB | AV53 | J1608.BS9 | J1608PIN081 | [6 empty] | 191.4971 |  |  | 369 | MLK_RSTB | AV53 | -12313.3 | 6295.4 | IO | Bottom | DM800 |  | 1 | TD02 |  | 18000 |  |  |  | M18 | 100 | [6 empty] | No Change
516 | D1_TC_M21_TD01__SYS_PWROK | AV54 | J1601.CS13 | J1601PIN003 | [6 empty] | 236.2937 |  |  | 516 | SYS_PWROK | AV54 | -12815.7 | 6265.2 | IO | Bottom | DM800 |  | 1 | TD01 |  | 18000 |  |  |  | M21 | 100 | [5 empty] | Tester Channel Only | No Change
823 | - | AW12 | - | - | [9 empty] | 823 | VSS | AW12 | 8083.1 | 7069.3 | GND | Bottom | [17 empty] | No Change
824 | - | AW13 | - | - | [9 empty] | 824 | VSS | AW13 | 7550.4 | 6747.3 | GND | Bottom | [17 empty] | No Change
47 | D1_TC_M10_DP55_L88_TD01_H2R56__CNV_WR_CLKN | AW19 | J1605.CS2 | J1605PIN063 | UA121.8 | UA121.18 |  |  |  | 198.8222 | 39.9889 | 238.8111 | L24_HSIO3/L28_HSIO5 | 47 | CNV_WR_CLKN | AW19 | 4655.8 | 7218.6 | IO | Bottom | DM800 |  | 1 | TD01 | 1500 | 1800 | DP55 | 5 | 100 | M10 | 20 |  | L88 |  |  | 2.56 Gbs | Refer to "CNVIO" Tab | No Change
49 | D1_TC_M10_DP54_L90_TD01_H2R5__CNV_WR_D0N | AW21 | J1603.DS14 | J1603PIN086 | UA122.8 | UA122.18 |  |  |  | 199.3068 | 39.9824 | 239.2892 | L24_HSIO3 | 49 | CNV_WR_D0N | AW21 | 3258.8 | 7180.5 | IO | Bottom | DM800 |  | 1 | TD01 | 1500 | 1800 | DP54 | 5 | 100 | M10 | 20 |  | L90 |  |  | Dphy 2.5G (DC CoupleD - Relays and Relay switches will be added. | Refer to "CNVIO" Tab | No Change
468 | D1_TC_M01_DP18_L20_TD01_H16__PCIE_5_RXP | AW24 | J1605.AS5 | J1605PIN074 | LA260.1 | CA230.2 | LA260.2 |  |  | 277.3408 | 45.2964 |  |  | 468 | PCIE_5_RXP | AW24 | 2014.2 | 7179.4 | IO | Bottom | DM800 |  | 1 | TD01 | 1500 | 1800 | DP18 | 5 | 85 | M01 | 100 |  | L20 |  |  | Gen 4 - 16 G (AC CoupleD) - TL4C2-302 | Refer to the "HSIO" Tab | No Change
480 | D1_TC_M01_DP15_L26_TD01_H16__PCIE_8_RXP | AW27 | J1603.AS14 | J1603PIN128 | LA272.1 | CA236.2 | LA272.2 |  |  | 276.908 | 45.2898 |  |  | 480 | PCIE_8_RXP | AW27 | 579.1 | 7088 | IO | Bottom | DM800 |  | 1 | TD01 | 1500 | 1800 | DP15 | 5 | 85 | M01 | 100 |  | L26 |  |  | Gen 4 - 16 G (AC CoupleD) - TL4C2-302 | Refer to the "HSIO" Tab | No Change
380 | D1_TC_M01_DP40_L30_TD01_H16__PCIE_10_TSN_1_RXP | AW29 | J1602.DS11 | J1602PIN048 | LA280.1 | CA240.2 | LA280.2 |  |  | 277.1863 | 45.2914 |  |  | 380 | PCIE_10_TSN_1_RXP | AW29 | -579.1 | 7088 | IO | Bottom | DM800 |  | 1 | TD01 | 1500 | 1800 | DP40 | 5 | 85 | M01 | 100 |  | L30 |  |  | Gen 4 - 16 G (AC CoupleD) - TL4C2-302 | Refer to the "HSIO" Tab | No Change
368 | D1_TC_M18_TD02__MLK_DATA | AW3 | J1608.BS3 | J1608PIN069 | [6 empty] | 190.327 |  |  | 368 | MLK_DATA | AW3 | 12602.8 | 7123.4 | IO | Bottom | DM800 |  | 1 | TD02 |  | 18000 |  |  |  | M18 | 100 | [6 empty] | No Change
392 | D1_TC_M01_DP37_L36_TD01_H16__PCIE_13_SATA_0_RXP | AW32 | J1602.DS13 | J1602PIN044 | LA292.1 | CA246.2 | LA292.2 |  |  | 277.1334 | 45.2879 |  |  | 392 | PCIE_13_SATA_0_RXP | AW32 | -2014.2 | 7179.4 | IO | Bottom | DM800 |  | 1 | TD01 | 1500 | 1800 | DP37 | 5 | 85 | M01 | 100 |  | L36 |  |  | Gen 4 - 16 G (AC CoupleD) - TL4C2-302 | Refer to the "HSIO" Tab | No Change
399 | D1_TC_M01_DP35_L39_TD01_H16__PCIE_15_SATA_2_LAN_0C_RXN | AW35 | J1702.CS8 | J1702PIN053 | LA298.1 | CA249.2 | LA298.2 |  |  | 277.5362 | 45.2914 |  |  | 399 | PCIE_15_SATA_2_LAN_0C_RXN | AW35 | -3258.8 | 7180.5 | IO | Bottom | DM800 |  | 1 | TD01 | 1500 | 1800 | DP35 | 5 | 85 | M01 | 100 |  | L39 |  |  | Gen 4 - 16 G (AC CoupleD) - TL4C2-302 | Refer to the "HSIO" Tab | NAME CHANGE
407 | D1_TC_M01_DP33_L43_TD01_H16__PCIE_17_SATA_4_RXN | AW37 | J1602.AS6 | J1602PIN076 | LA306.1 | CA253.2 | LA306.2 |  |  | 276.8367 | 45.285 |  |  | 407 | PCIE_17_SATA_4_RXN | AW37 | -4655.8 | 7218.6 | IO | Bottom | DM800 |  | 1 | TD01 | 1500 | 1800 | DP33 | 5 | 85 | M01 | 100 |  | L43 |  |  | Gen 4 - 16 G (AC CoupleD) - TL4C2-302 | Refer to the "HSIO" Tab | No Change
501 | D1_TC_M22_TD01__RTESTB | AW4 | J1602.AS3 | J1602PIN070 | [6 empty] | 194.6369 |  |  | 501 | RTESTB | AW4 | 12118.2 | 6760.5 | IO | Bottom | DM800 |  | 1 | TD01 |  | 18000 |  |  |  | M22 | 100 | [6 empty] | No Change
229 | D1_TC_M12_SC4_TD01__GPP_F_10_SATA_SCLOCK | AW43 | J1601.BS8 | J1601PIN035 | [6 empty] | 172.5628 |  |  | 229 | GPP_F_10_SATA_SCLOCK | AW43 | -7550.4 | 6747.3 | IO | Bottom | DM800 | SC4 | 1 | TD01 |  | < 12000 mils |  |  |  | M12 | 250 | [5 empty] | Channel Link with Tester Channel. Route as short as possible (40pf or less). | No Change
246 | D1_TC_M12_SC4_TD01__GPP_F_5_SATA_DEVSLP_3 | AW44 | J1702.CS4 | J1702PIN059 | [6 empty] | 171.8859 |  |  | 246 | GPP_F_5_SATA_DEVSLP_3 | AW44 | -8083.1 | 7069.3 | IO | Bottom | DM800 | SC4 | 1 | TD01 |  | < 12000 mils |  |  |  | M12 | 250 | [5 empty] | Channel Link with Tester Channel. Route as short as possible (40pf or less). | No Change
245 | D1_TC_M12_SC4_TD01__GPP_F_4_SATAXPCIE_7_SATAGP_7 | AW47 | J1706.CS4 | J1706PIN015 | [6 empty] | 174.3365 |  |  | 245 | GPP_F_4_SATAXPCIE_7_SATAGP_7 | AW47 | -9413.6 | 6771.6 | IO | Bottom | DM800 | SC4 | 1 | TD01 |  | < 12000 mils |  |  |  | M12 | 250 | [5 empty] | Channel Link with Tester Channel. Route as short as possible (40pf or less). | No Change
237 | D1_TC_M16_TD01__GPP_F_18_M2_SKT2_CFG_3 | AW48 | J1702.BS5 | J1702PIN073 | [6 empty] | 195.9313 |  |  | 237 | GPP_F_18_M2_SKT2_CFG_3 | AW48 | -10115 | 7119.6 | IO | Bottom | DM800 |  | 1 | TD01 |  | 18000 |  |  |  | M16 | 100 | [6 empty] | No Change
825 | - | AW5 | - | - | [9 empty] | 825 | VSS | AW5 | 11559.9 | 7170.4 | GND | Bottom | [17 empty] | No Change
826 | - | AW51 | - | - | [9 empty] | 826 | VSS | AW51 | -11559.9 | 7170.4 | GND | Bottom | [17 empty] | No Change
325 | D1_TC_M16_TD01__GPP_K_8_CORE_VID_0 | AW52 | J1602.DS6 | J1602PIN058 | [6 empty] | 197.8471 |  |  | 325 | GPP_K_8_CORE_VID_0 | AW52 | -12118.2 | 6760.5 | IO | Bottom | DM800 |  | 1 | TD01 |  | 18000 |  |  |  | M16 | 100 | [5 empty] | GPIO Signal in Primary Well Group K | No Change
326 | D1_TC_M16_TD01__GPP_K_9_CORE_VID_1 | AW53 | J1704.AS2 | J1704PIN112 | [6 empty] | 197.7853 |  |  | 326 | GPP_K_9_CORE_VID_1 | AW53 | -12602.8 | 7123.4 | IO | Bottom | DM800 |  | 1 | TD01 |  | 18000 |  |  |  | M16 | 100 | [5 empty] | GPIO Signal in Primary Well Group K | No Change
334 | D1_TC_M16_TD01__GPP_R_15_ISH_SPI_MOSI_DDP4_CTRLDATA_GSPI2_MOSI | AW8 | J1607.BS2 | J1607PIN023 | [6 empty] | 196.4666 |  |  | 334 | GPP_R_15_ISH_SPI_MOSI_DDP4_CTRLDATA_GSPI2_MOSI | AW8 | 10115 | 7119.6 | IO | Bottom | DM800 |  | 1 | TD01 |  | 18000 |  |  |  | M16 | 100 | [5 empty] | GPIO Signal in Primary Well Group R | No Change
332 | D1_TC_M16_TD01__GPP_R_13_ISH_SPI_CLK_DDP3_CTRLDATA_GSPI2_CLK | AW9 | J1606.AS2 | J1606PIN112 | [6 empty] | 196.2824 |  |  | 332 | GPP_R_13_ISH_SPI_CLK_DDP3_CTRLDATA_GSPI2_CLK | AW9 | 9413.6 | 6771.6 | IO | Bottom | DM800 |  | 1 | TD01 |  | 18000 |  |  |  | M16 | 100 | [5 empty] | GPIO Signal in Primary Well Group R | No Change
346 | D1_TC_M16_TD01__GPP_R_7_I2S1_SFRM | AY11 | J1604.BS2 | J1604PIN023 | [6 empty] | 197.7627 |  |  | 346 | GPP_R_7_I2S1_SFRM | AY11 | 8341.5 | 7625.4 | IO | Bottom | DM800 |  | 1 | TD01 |  | 18000 |  |  |  | M16 | 100 | [5 empty] | GPIO Signal in Primary Well Group R | No Change
340 | D1_TC_M16_TD01__GPP_R_20_DDPA_CTRLCLK | AY14 | J1601.BS2 | J1601PIN023 | [6 empty] | 197.0246 |  |  | 340 | GPP_R_20_DDPA_CTRLCLK | AY14 | 6992.6 | 7256.7 | IO | Bottom | DM800 |  | 1 | TD01 |  | 18000 |  |  |  | M16 | 100 | [5 empty] | GPIO Signal in Primary Well Group R | No Change
287 | D1_TC_M16_TD01__GPP_I_12_USB2_OCB_5_I2C4_SCL | AY16 | J1602.CS4 | J1602PIN059 | [6 empty] | 195.7342 |  |  | 287 | GPP_I_12_USB2_OCB_5_I2C4_SCL | AY16 | 5748 | 7256.7 | IO | Bottom | DM800 |  | 1 | TD01 |  | 18000 |  |  |  | M16 | 100 | [5 empty] | GPIO Signal in Primary Well Group I | No Change
309 | D1_TC_M16_TD01__GPP_J_11 | AY4 | J1601.DS6 | J1601PIN014 | [6 empty] | 196.9822 |  |  | 309 | GPP_J_11 | AY4 | 12059.3 | 7277.1 | IO | Bottom | DM800 |  | 1 | TD01 |  | 18000 |  |  |  | M16 | 100 | [5 empty] | GPIO Signal in Primary Well Group J | No Change
217 | D1_TC_M12_SC4_TD01__GPP_E_2_SATAXPCIE_2_SATAGP_2 | AY40 | J1603.DS8 | J1603PIN098 | [6 empty] | 170.5366 |  |  | 217 | GPP_E_2_SATAXPCIE_2_SATAGP_2 | AY40 | -5748 | 7256.7 | IO | Bottom | DM800 | SC4 | 1 | TD01 |  | < 12000 mils |  |  |  | M12 | 250 | [5 empty] | Channel Link with Tester Channel. Route as short as possible (40pf or less). | No Change
234 | D1_TC_M16_TD01__GPP_F_15_M2_SKT2_CFG_0 | AY42 | J1704.DS3 | J1704PIN106 | [6 empty] | 195.6149 |  |  | 234 | GPP_F_15_M2_SKT2_CFG_0 | AY42 | -6992.6 | 7256.7 | IO | Bottom | DM800 |  | 1 | TD01 |  | 18000 |  |  |  | M16 | 100 | [6 empty] | No Change
238 | D1_TC_M16_TD01__GPP_F_19_L_VDDEN | AY45 | J1601.DS1 | J1601PIN022 | [6 empty] | 195.9577 |  |  | 238 | GPP_F_19_L_VDDEN | AY45 | -8341.5 | 7625.4 | IO | Bottom | DM800 |  | 1 | TD01 |  | 18000 |  |  |  | M16 | 100 | [6 empty] | No Change
247 | D1_TC_M12_SC4_TD01__GPP_F_6_SATA_DEVSLP_4 | AY50 | J1706.DS4 | J1706PIN016 | [6 empty] | 174.9589 |  |  | 247 | GPP_F_6_SATA_DEVSLP_4 | AY50 | -10795.4 | 7500.6 | IO | Bottom | DM800 | SC4 | 1 | TD01 |  | < 12000 mils |  |  |  | M12 | 250 | [5 empty] | Channel Link with Tester Channel. Route as short as possible (40pf or less). | No Change
321 | D1_TC_M16_TD01__GPP_K_2_GSXDIN | AY52 | J1601.CS14 | J1601PIN001 | [6 empty] | 196.2638 |  |  | 321 | GPP_K_2_GSXDIN | AY52 | -12059.3 | 7277.1 | IO | Bottom | DM800 |  | 1 | TD01 |  | 18000 |  |  |  | M16 | 100 | [5 empty] | GPIO Signal in Primary Well Group K | No Change
333 | D1_TC_M16_TD01__GPP_R_14_ISH_SPI_MISO_DDP4_CTRLCLK_GSPI2_MISO | AY6 | J1607.AS2 | J1607PIN024 | [6 empty] | 196.3241 |  |  | 333 | GPP_R_14_ISH_SPI_MISO_DDP4_CTRLCLK_GSPI2_MISO | AY6 | 10795.4 | 7500.6 | IO | Bottom | DM800 |  | 1 | TD01 |  | 18000 |  |  |  | M16 | 100 | [5 empty] | GPIO Signal in Primary Well Group R | No Change
827 | - | B1 | - | - | [9 empty] | 827 | VSS | B1 | 13339.4 | -11459.8 | GND | Bottom | [17 empty] | No Change
540 | D1_TC_M14_DP63_TD01__USB2N_7 | B11 | J1606.CS12 | J1606PIN089 | [6 empty] | 298.6947 |  |  | 540 | USB2N_7 | B11 | 8462.3 | -11315.6 | IO | Bottom | DM800 |  | 1 | TD01 | 1500 | 1800 | DP63 | 5 | 100 | Match across all USB2 lanes | 20 |  |  |  |  | 480Mbps = 240MHz |  | No Change
549 | D1_TC_M14_DP68_TD01__USB2P_2 | B15 | J1607.CS14 | J1607PIN001 | [6 empty] | 298.8103 |  |  | 549 | USB2P_2 | B15 | 6265.2 | -11315.6 | IO | Bottom | DM800 |  | 1 | TD01 | 1500 | 1800 | DP68 | 5 | 100 | Match across all USB2 lanes | 20 |  |  |  |  | 480Mbps = 240MHz |  | No Change
828 | - | B2 | - | - | [9 empty] | 828 | VSS | B2 | 12830.4 | -11330.3 | GND | Bottom | [17 empty] | No Change
575 | D1_TC_M01_DP07_L72_TD01_H10__USB31_3_TXP | B20 | J1607.AS3 | J1607PIN026 | LA211.1 | CA206.1 | LA211.2 |  |  | 277.9659 | 45.2851 | 323.251 | L22_HSIO2/L26_HSIO4 | 575 | USB31_3_TXP | B20 | 4068.1 | -11315.6 | IO | Bottom | DM800 |  | 1 | TD01 | 1500 | 1800 | DP07 | 5 | 85 | M01 | 100 |  | L72 |  |  | USB3.2 lanes (10gbps) - TL4C2-302 | Refer to the "HSIO" Tab | No Change
590 | D1_TC_M01_DP03_L79_TD01_H10__USB31_7_TXN | B24 | J1709.AS4 | J1709PIN028 | LA225.1 | CA213.1 | LA225.2 |  |  | 277.4026 | 45.2881 | 322.6907 | L30_HSIO6/L22_HSIO2 | 590 | USB31_7_TXN | B24 | 1871 | -11315.6 | IO | Bottom | DM800 |  | 1 | TD01 | 1500 | 1800 | DP03 | 5 | 85 | M01 | 100 |  | L79 |  |  | USB3.2 lanes (10gbps) - TL4C2-302 | Refer to the "HSIO" Tab | No Change
557 | D1_Z__USB3_RCOMP | B28 |  |  | RA134.2 | [8 empty] | 557 | USB3_RCOMP | B28 | 0 | -11305.9 | IO | Bottom | DM800 | [12 empty] | RCOMP_Group_4 |  |  | DUT to GND through 200 Ohm resistor | No Change
437 | D1_TC_M01_DP26_L55_TD01_H16__PCIE_23_TXN | B32 | J1706.CS8 | J1706PIN009 | LA329.1 | CA265.1 | LA329.2 |  |  | 278.3001 | 45.2832 |  |  | 437 | PCIE_23_TXN | B32 | -1871 | -11315.6 | IO | Bottom | DM800 |  | 1 | TD01 | 1500 | 1800 | DP26 | 5 | 85 | M01 | 100 |  | L55 |  |  | Gen 4 - 16 G (AC CoupleD) - TL4C2-302 | Refer to the "HSIO" Tab | No Change
449 | D1_TC_M01_DP23_L61_TD01_H16__PCIE_26_TXN | B36 | J1705.DS9 | J1705PIN052 | LA341.1 | CA271.1 | LA341.2 |  |  | 277.0685 | 45.2862 |  |  | 449 | PCIE_26_TXN | B36 | -4068.1 | -11315.6 | IO | Bottom | DM800 |  | 1 | TD01 | 1500 | 1800 | DP23 | 5 | 85 | M01 | 100 |  | L61 |  |  | Gen 4 - 16 G (AC CoupleD) - TL4C2-302 | Refer to the "HSIO" Tab | No Change
829 | - | B4 | - | - | [9 empty] | 829 | VSS | B4 | 12209.4 | -11377.8 | GND | Bottom | [17 empty] | No Change
93 | D1_TC_M13_DP42_L22_TD01_H16__DMI_7_RXP__TXP | B41 |  |  | LA368.1 | [8 empty] | 93 | DMI_7_TXP | B41 | -6265.2 | -11315.6 | IO | Bottom | DM800 |  | 0 |  |  |  | DP42 | 2.5 | 85 | M13 | 10 |  | L22 |  |  | Gen4 16G (DC Coupled) - 1.2uH | Refer to the "HSIO" Tab | No Change
81 | D1_TC_M13_DP45_L16_TD01_H16__DMI_4_RXP__TXP | B45 |  |  | LA362.1 | [8 empty] | 81 | DMI_4_TXP | B45 | -8462.3 | -11315.6 | IO | Bottom | DM800 |  | 0 |  |  |  | DP45 | 2.5 | 85 | M13 | 10 |  | L16 |  |  | Gen4 16G (DC Coupled) - 1.2uH | Refer to the "HSIO" Tab | No Change
68 | D1_TC_M13_DP48_L09_TD01_H16__DMI_1_RXN__TXN | B49 |  |  | LA355.1 | [8 empty] | 68 | DMI_1_TXN | B49 | -10659.4 | -11315.6 | IO | Bottom | DM800 |  | 0 |  |  |  | DP48 | 2.5 | 85 | M13 | 10 |  | L09 |  |  | Gen4 16G (DC Coupled) - 1.2uH | Refer to the "HSIO" Tab | No Change
830 | - | B5 | - | - | [9 empty] | 830 | VSS | B5 | 11707.5 | -11376.9 | GND | Bottom | [17 empty] | No Change
65 | D1_TC_M13_DP49_L08_TD01_H16__DMI_0_RXP__TXP | B50 |  |  | LA354.1 | [8 empty] | 65 | DMI_0_TXP | B50 | -11206.5 | -11380.8 | IO | Bottom | DM800 |  | 0 |  |  |  | DP49 | 2.5 | 85 | M13 | 10 |  | L08 |  |  | Gen4 16G (DC Coupled) - 1.2uH | Refer to the "HSIO" Tab | No Change
831 | - | B51 | - | - | [9 empty] | 831 | VSS | B51 | -11707.5 | -11376.9 | GND | Bottom | [17 empty] | No Change
832 | - | B52 | - | - | [9 empty] | 832 | VSS | B52 | -12209.4 | -11377.8 | GND | Bottom | [17 empty] | No Change
833 | - | B54 | - | - | [9 empty] | 833 | VSS | B54 | -12830.4 | -11330.3 | GND | Bottom | [17 empty] | No Change
834 | - | B55 | - | - | [9 empty] | 834 | VSS | B55 | -13339.4 | -11459.8 | GND | Bottom | [17 empty] | No Change
9 | D1_TC_M04_DP88_TD02__CLKOUT_CPUPCIBCLK_P | B6 | J1609.DS10 | J1609PIN094 | [6 empty] | 213.4364 | 213.4364 | L9_INT1 | 9 | CLKOUT_CPUPCIBCLK_P | B6 | 11206.5 | -11380.8 | IO | Bottom | DM800 |  | 1 | TD02 |  | 18000 | DP88 | 5 | 100 | M04 | 5 | [6 empty] | No Change
2 | D1_TC_M04_DP91_TD02__CLKOUT_CPUBCLK_N | B7 | J1609.AS14 | J1609PIN128 | [6 empty] | 213.4454 | 213.4454 | L11_INT2 | 2 | CLKOUT_CPUBCLK_N | B7 | 10659.4 | -11315.6 | IO | Bottom | DM800 |  | 1 | TD02 |  | 18000 | DP91 | 5 | 100 | M04 | 5 | [6 empty] | No Change
300 | D1_TC_M16_TD01__GPP_I_4_DDSP_HPD_4_DISP_MISC_4 | BA13 | J1601.CS2 | J1601PIN019 | [6 empty] | 197.0909 |  |  | 300 | GPP_I_4_DDSP_HPD_4_DISP_MISC_4 | BA13 | 7254.2 | 7989.7 | IO | Bottom | DM800 |  | 1 | TD01 |  | 18000 |  |  |  | M16 | 100 | [5 empty] | GPIO Signal in Primary Well Group I | No Change
286 | D1_TC_M16_TD01__GPP_I_11_USB2_OCB_4_I2C4_SDA | BA16 | J1602.DS4 | J1602PIN060 | [6 empty] | 195.7901 |  |  | 286 | GPP_I_11_USB2_OCB_4_I2C4_SDA | BA16 | 6009.6 | 7989.7 | IO | Bottom | DM800 |  | 1 | TD01 |  | 18000 |  |  |  | M16 | 100 | [5 empty] | GPIO Signal in Primary Well Group I | No Change
48 | D1_TC_M10_DP55_L87_TD01_H2R56__CNV_WR_CLKP | BA18 | J1605.DS2 | J1605PIN064 | UA121.2 | UA121.24 |  |  |  | 198.8168 | 39.9917 | 238.8085 | L24_HSIO3/L28_HSIO5 | 48 | CNV_WR_CLKP | BA18 | 4892 | 7951.6 | IO | Bottom | DM800 |  | 1 | TD01 | 1500 | 1800 | DP55 | 5 | 100 | M10 | 20 |  | L87 |  |  | 2.56 Gbs | Refer to "CNVIO" Tab | No Change
50 | D1_TC_M10_DP54_L89_TD01_H2R5__CNV_WR_D0P | BA21 | J1603.DS13 | J1603PIN088 | UA122.2 | UA122.24 |  |  |  | 199.3034 | 39.9963 | 239.2997 | L24_HSIO3 | 50 | CNV_WR_D0P | BA21 | 3495 | 7913.5 | IO | Bottom | DM800 |  | 1 | TD01 | 1500 | 1800 | DP54 | 5 | 100 | M10 | 20 |  | L89 |  |  | Dphy 2.5G (DC CoupleD - Relays and Relay switches will be added. | Refer to "CNVIO" Tab | No Change
467 | D1_TC_M01_DP18_L19_TD01_H16__PCIE_5_RXN | BA24 | J1605.AS6 | J1605PIN076 | LA258.1 | CA229.2 | LA258.2 |  |  | 277.3465 | 45.2902 |  |  | 467 | PCIE_5_RXN | BA24 | 2204.7 | 7918.6 | IO | Bottom | DM800 |  | 1 | TD01 | 1500 | 1800 | DP18 | 5 | 85 | M01 | 100 |  | L19 |  |  | Gen 4 - 16 G (AC CoupleD) - TL4C2-302 | Refer to the "HSIO" Tab | No Change
479 | D1_TC_M01_DP15_L25_TD01_H16__PCIE_8_RXN | BA27 | J1603.BS14 | J1603PIN127 | LA270.1 | CA235.2 | LA270.2 |  |  | 276.8952 | 45.2911 |  |  | 479 | PCIE_8_RXN | BA27 | 579.1 | 7850 | IO | Bottom | DM800 |  | 1 | TD01 | 1500 | 1800 | DP15 | 5 | 85 | M01 | 100 |  | L25 |  |  | Gen 4 - 16 G (AC CoupleD) - TL4C2-302 | Refer to the "HSIO" Tab | No Change
379 | D1_TC_M01_DP40_L29_TD01_H16__PCIE_10_TSN_1_RXN | BA29 | J1602.DS12 | J1602PIN046 | LA278.1 | CA239.2 | LA278.2 |  |  | 277.1932 | 45.2817 |  |  | 379 | PCIE_10_TSN_1_RXN | BA29 | -579.1 | 7850 | IO | Bottom | DM800 |  | 1 | TD01 | 1500 | 1800 | DP40 | 5 | 85 | M01 | 100 |  | L29 |  |  | Gen 4 - 16 G (AC CoupleD) - TL4C2-302 | Refer to the "HSIO" Tab | No Change
307 | D1_TC_M16_TD01__GPP_J_1_CPU_C10_GATEB | BA3 | J1604.DS2 | J1604PIN020 | [6 empty] | 195.9509 |  |  | 307 | GPP_J_1_CPU_C10_GATEB | BA3 | 12686.8 | 7784.1 | IO | Bottom | DM800 |  | 1 | TD01 |  | 18000 |  |  |  | M16 | 100 | [5 empty] | GPIO Signal in Primary Well Group J | No Change
391 | D1_TC_M01_DP37_L35_TD01_H16__PCIE_13_SATA_0_RXN | BA32 | J1602.DS14 | J1602PIN042 | LA290.1 | CA245.2 | LA290.2 |  |  | 277.1381 | 45.287 |  |  | 391 | PCIE_13_SATA_0_RXN | BA32 | -2204.7 | 7918.6 | IO | Bottom | DM800 |  | 1 | TD01 | 1500 | 1800 | DP37 | 5 | 85 | M01 | 100 |  | L35 |  |  | Gen 4 - 16 G (AC CoupleD) - TL4C2-302 | Refer to the "HSIO" Tab | No Change
400 | D1_TC_M01_DP35_L40_TD01_H16__PCIE_15_SATA_2_LAN_0C_RXP | BA35 | J1702.CS9 | J1702PIN051 | LA300.1 | CA250.2 | LA300.2 |  |  | 277.5344 | 45.2934 |  |  | 400 | PCIE_15_SATA_2_LAN_0C_RXP | BA35 | -3495 | 7913.5 | IO | Bottom | DM800 |  | 1 | TD01 | 1500 | 1800 | DP35 | 5 | 85 | M01 | 100 |  | L40 |  |  | Gen 4 - 16 G (AC CoupleD) - TL4C2-302 | Refer to the "HSIO" Tab | NAME CHANGE
408 | D1_TC_M01_DP33_L44_TD01_H16__PCIE_17_SATA_4_RXP | BA38 | J1602.AS7 | J1602PIN078 | LA308.1 | CA254.2 | LA308.2 |  |  | 276.8299 | 45.282 |  |  | 408 | PCIE_17_SATA_4_RXP | BA38 | -4892 | 7951.6 | IO | Bottom | DM800 |  | 1 | TD01 | 1500 | 1800 | DP33 | 5 | 85 | M01 | 100 |  | L44 |  |  | Gen 4 - 16 G (AC CoupleD) - TL4C2-302 | Refer to the "HSIO" Tab | No Change
316 | D1_TC_M16_TD01__GPP_J_8_SRCCLKREQB_16 | BA4 | J1601.DS3 | J1601PIN018 | [6 empty] | 195.598 |  |  | 316 | GPP_J_8_SRCCLKREQB_16 | BA4 | 12186 | 7784.1 | IO | Bottom | DM800 |  | 1 | TD01 |  | 18000 |  |  |  | M16 | 100 | [5 empty] | GPIO Signal in Primary Well Group J | No Change
226 | D1_TC_M12_SC4_TD01__GPP_E_9_USB2_OCB_0 | BA40 | J1603.DS7 | J1603PIN100 | [6 empty] | 176.0323 |  |  | 226 | GPP_E_9_USB2_OCB_0 | BA40 | -6009.6 | 7989.7 | IO | Bottom | DM800 | SC4 | 1 | TD01 |  | < 12000 mils |  |  |  | M12 | 250 | [5 empty] | Channel Link with Tester Channel. Route as short as possible (40pf or less). | No Change
207 | D1_TC_M12_SC4_TD01__GPP_E_10_USB2_OCB_1 | BA43 | J1603.CS8 | J1603PIN097 | [6 empty] | 172.9832 |  |  | 207 | GPP_E_10_USB2_OCB_1 | BA43 | -7254.2 | 7989.7 | IO | Bottom | DM800 | SC4 | 1 | TD01 |  | < 12000 mils |  |  |  | M12 | 250 | [5 empty] | Channel Link with Tester Channel. Route as short as possible (40pf or less). | No Change
222 | D1_TC_M12_SC4_TD01__GPP_E_5_SATA_DEVSLP_1 | BA47 | J1601.BS7 | J1601PIN033 | [6 empty] | 175.5963 |  |  | 222 | GPP_E_5_SATA_DEVSLP_1 | BA47 | -9413.6 | 7906.7 | IO | Bottom | DM800 | SC4 | 1 | TD01 |  | < 12000 mils |  |  |  | M12 | 250 | [5 empty] | Channel Link with Tester Channel. Route as short as possible (40pf or less). | No Change
311 | D1_TC_M16_TD01__GPP_J_3_CNV_BRI_RSP_UART0_RXD | BA5 | J1606.DS2 | J1606PIN108 | [6 empty] | 196.6559 |  |  | 311 | GPP_J_3_CNV_BRI_RSP_UART0_RXD | BA5 | 11355.7 | 8192.8 | IO | Bottom | DM800 |  | 1 | TD01 |  | 18000 |  |  |  | M16 | 100 | [5 empty] | GPIO Signal in Primary Well Group J | No Change
322 | D1_TC_M16_TD01__GPP_K_3_GSXSRESETB | BA51 | J1602.AS9 | J1602PIN082 | [6 empty] | 196.6601 |  |  | 322 | GPP_K_3_GSXSRESETB | BA51 | -11355.7 | 8192.8 | IO | Bottom | DM800 |  | 1 | TD01 |  | 18000 |  |  |  | M16 | 100 | [5 empty] | GPIO Signal in Primary Well Group K | No Change
318 | D1_TC_M16_TD01__GPP_K_0_GSXDOUT | BA52 | J1703.AS9 | J1703PIN038 | [6 empty] | 195.9106 |  |  | 318 | GPP_K_0_GSXDOUT | BA52 | -12186 | 7784.1 | IO | Bottom | DM800 |  | 1 | TD01 |  | 18000 |  |  |  | M16 | 100 | [5 empty] | GPIO Signal in Primary Well Group K | No Change
319 | D1_TC_M16_TD01__GPP_K_1_GSXSLOAD | BA53 | J1704.BS2 | J1704PIN111 | [6 empty] | 196.3431 |  |  | 319 | GPP_K_1_GSXSLOAD | BA53 | -12686.8 | 7784.1 | IO | Bottom | DM800 |  | 1 | TD01 |  | 18000 |  |  |  | M16 | 100 | [5 empty] | GPIO Signal in Primary Well Group K | No Change
341 | D1_TC_M16_TD01__GPP_R_21_DDPA_CTRLDATA | BA9 | J1604.DS3 | J1604PIN018 | [6 empty] | 197.6283 |  |  | 341 | GPP_R_21_DDPA_CTRLDATA | BA9 | 9413.6 | 7906.7 | IO | Bottom | DM800 |  | 1 | TD01 |  | 18000 |  |  |  | M16 | 100 | [5 empty] | GPIO Signal in Primary Well Group R | No Change
835 | - | BB1 | - | - | [9 empty] | 835 | VSS | BB1 | 13339.4 | 8294.4 | GND | Bottom | [17 empty] | No Change
836 | - | BB10 | - | - | [9 empty] | 836 | VSS | BB10 | 8852.7 | 8610.9 | GND | Bottom | [17 empty] | No Change
288 | D1_TC_M16_TD01__GPP_I_13_USB2_OCB_6_I2C5_SDA | BB13 | J1603.CS4 | J1603PIN103 | [6 empty] | 197.2602 |  |  | 288 | GPP_I_13_USB2_OCB_6_I2C5_SDA | BB13 | 7729.2 | 8634.9 | IO | Bottom | DM800 |  | 1 | TD01 |  | 18000 |  |  |  | M16 | 100 | [5 empty] | GPIO Signal in Primary Well Group I | No Change
299 | D1_TC_M16_TD01__GPP_I_3_DDSP_HPD_3_DISP_MISC_3 | BB15 | J1603.AS3 | J1603PIN114 | [6 empty] | 196.1561 |  |  | 299 | GPP_I_3_DDSP_HPD_3_DISP_MISC_3 | BB15 | 6484.6 | 8634.9 | IO | Bottom | DM800 |  | 1 | TD01 |  | 18000 |  |  |  | M16 | 100 | [5 empty] | GPIO Signal in Primary Well Group I | No Change
51 | D1_TC_M10_DP53_L92_TD01_H2R5__CNV_WR_D1N | BB18 | J1701.DS14 | J1701PIN086 | UA123.8 | UA123.18 |  |  |  | 197.5082 | 39.9889 | 237.4971 | L22_HSIO2 | 51 | CNV_WR_D1N | BB18 | 5240 | 8634.9 | IO | Bottom | DM800 |  | 1 | TD01 | 1500 | 1800 | DP53 | 5 | 100 | M10 | 20 |  | L92 |  |  | Dphy 2.5G (DC CoupleD - Relays and Relay switches will be added. | Refer to "CNVIO" Tab | No Change
306 | D1_TC_M16_TD01__GPP_J_0_CNV_PA_BLANKING | BB2 | J1604.DS1 | J1604PIN022 | [6 empty] | 196.8138 |  |  | 306 | GPP_J_0_CNV_PA_BLANKING | BB2 | 12815.7 | 8462.3 | IO | Bottom | DM800 |  | 1 | TD01 |  | 18000 |  |  |  | M16 | 100 | [5 empty] | GPIO Signal in Primary Well Group J | No Change
376 | D1_TC_M01_DP41_L12_TD01_H16__PCIE_1_RXP | BB20 | J1605.BS2 | J1605PIN067 | LA244.1 | CA222.2 | LA244.2 |  |  | 277.3125 | 45.2914 |  |  | 376 | PCIE_1_RXP | BB20 | 3843 | 8634.9 | IO | Bottom | DM800 |  | 1 | TD01 | 1500 | 1800 | DP41 | 5 | 85 | M01 | 100 |  | L12 |  |  | Gen 4 - 16 G (AC CoupleD) - TL4C2-302 | Refer to the "HSIO" Tab | No Change
837 | - | BB23 | - | - | [9 empty] | 837 | VSS | BB23 | 2395.2 | 8657.7 | GND | Bottom | [17 empty] | No Change
838 | - | BB27 | - | - | [9 empty] | 838 | VSS | BB27 | 579.1 | 8612 | GND | Bottom | [17 empty] | No Change
839 | - | BB29 | - | - | [9 empty] | 839 | VSS | BB29 | -579.1 | 8612 | GND | Bottom | [17 empty] | No Change
317 | D1_TC_M16_TD01__GPP_J_9_SRCCLKREQB_17 | BB3 | J1601.CS3 | J1601PIN017 | [6 empty] | 196.631 |  |  | 317 | GPP_J_9_SRCCLKREQB_17 | BB3 | 12313.3 | 8492.5 | IO | Bottom | DM800 |  | 1 | TD01 |  | 18000 |  |  |  | M16 | 100 | [5 empty] | GPIO Signal in Primary Well Group J | No Change
840 | - | BB33 | - | - | [9 empty] | 840 | VSS | BB33 | -2395.2 | 8657.7 | GND | Bottom | [17 empty] | No Change
404 | D1_TC_M01_DP34_L42_TD01_H16__PCIE_16_SATA_3_RXP | BB36 | J1602.CS13 | J1602PIN043 | LA304.1 | CA252.2 | LA304.2 |  |  | 277.5005 | 45.2917 |  |  | 404 | PCIE_16_SATA_3_RXP | BB36 | -3843 | 8634.9 | IO | Bottom | DM800 |  | 1 | TD01 | 1500 | 1800 | DP34 | 5 | 85 | M01 | 100 |  | L42 |  |  | Gen 4 - 16 G (AC CoupleD) - TL4C2-302 | Refer to the "HSIO" Tab | No Change
412 | D1_TC_M01_DP32_L46_TD01_H16__PCIE_18_SATA_5_RXP | BB38 | J1601.BS4 | J1601PIN027 | LA312.1 | CA256.2 | LA312.2 |  |  | 276.9384 | 45.2825 |  |  | 412 | PCIE_18_SATA_5_RXP | BB38 | -5240 | 8634.9 | IO | Bottom | DM800 |  | 1 | TD01 | 1500 | 1800 | DP32 | 5 | 85 | M01 | 100 |  | L46 |  |  | Gen 4 - 16 G (AC CoupleD) - TL4C2-302 | Refer to the "HSIO" Tab | No Change
315 | D1_TC_M16_TD01__GPP_J_7_CNV_MFUART2_TXD | BB4 | J1601.CS10 | J1601PIN005 | [6 empty] | 197.0629 |  |  | 315 | GPP_J_7_CNV_MFUART2_TXD | BB4 | 11812.9 | 8411.2 | IO | Bottom | DM800 |  | 1 | TD01 |  | 18000 |  |  |  | M16 | 100 | [5 empty] | GPIO Signal in Primary Well Group J | No Change
423 | D1_TC_M01_DP29_L49_TD01_H16__PCIE_20_SATA_7_RXN | BB41 | J1701.CS6 | J1701PIN101 | LA318.1 | CA259.2 | LA318.2 |  |  | 277.5778 | 45.2915 |  |  | 423 | PCIE_20_SATA_7_RXN | BB41 | -6484.6 | 8634.9 | IO | Bottom | DM800 |  | 1 | TD01 | 1500 | 1800 | DP29 | 5 | 85 | M01 | 100 |  | L49 |  |  | Gen 4 - 16 G (AC CoupleD) - TL4C2-302 | Refer to the "HSIO" Tab | No Change
220 | D1_TC_M12_SC4_TD01__GPP_E_3_CPU_GP_0 | BB43 | J1705.DS4 | J1705PIN060 | [6 empty] | 175.6752 |  |  | 220 | GPP_E_3_CPU_GP_0 | BB43 | -7729.2 | 8634.9 | IO | Bottom | DM800 | SC4 | 1 | TD01 |  | < 12000 mils |  |  |  | M12 | 250 | [5 empty] | Channel Link with Tester Channel. Route as short as possible (40pf or less). | No Change
841 | - | BB46 | - | - | [9 empty] | 841 | VSS | BB46 | -8852.7 | 8610.9 | GND | Bottom | [17 empty] | No Change
244 | D1_TC_M12_SC4_TD01__GPP_F_3_SATAXPCIE_6_SATAGP_6 | BB48 | J1601.DS10 | J1601PIN006 | [6 empty] | 176.0898 |  |  | 244 | GPP_F_3_SATAXPCIE_6_SATAGP_6 | BB48 | -10135 | 8254.7 | IO | Bottom | DM800 | SC4 | 1 | TD01 |  | < 12000 mils |  |  |  | M12 | 250 | [5 empty] | Channel Link with Tester Channel. Route as short as possible (40pf or less). | No Change
242 | D1_TC_M16_TD01__GPP_F_22_VNN_CTRL_IEH_CORR_ERR0B | BB50 | J1602.BS9 | J1602PIN081 | [6 empty] | 195.6976 |  |  | 242 | GPP_F_22_VNN_CTRL_IEH_CORR_ERR0B | BB50 | -10795.4 | 8685.7 | IO | Bottom | DM800 |  | 1 | TD01 |  | 18000 |  |  |  | M16 | 100 | [6 empty] | No Change
323 | D1_TC_M16_TD01__GPP_K_4_GSXCLK | BB52 | J1601.DS13 | J1601PIN004 | [6 empty] | 196.4419 |  |  | 323 | GPP_K_4_GSXCLK | BB52 | -11812.9 | 8411.2 | IO | Bottom | DM800 |  | 1 | TD01 |  | 18000 |  |  |  | M16 | 100 | [5 empty] | GPIO Signal in Primary Well Group K | No Change
205 | D1_TC_M12_SC4_TD01__GPP_E_0_SATAXPCIE_0_SATAGP_0 | BB53 | J1703.CS6 | J1703PIN013 | [6 empty] | 176.2134 |  |  | 205 | GPP_E_0_SATAXPCIE_0_SATAGP_0 | BB53 | -12313.3 | 8492.5 | IO | Bottom | DM800 | SC4 | 1 | TD01 |  | < 12000 mils |  |  |  | M12 | 250 | [5 empty] | Channel Link with Tester Channel. Route as short as possible (40pf or less). | No Change
320 | D1_TC_M16_TD01__GPP_K_11 | BB54 | J1703.BS9 | J1703PIN037 | [6 empty] | 196.2313 |  |  | 320 | GPP_K_11 | BB54 | -12815.7 | 8462.3 | IO | Bottom | DM800 |  | 1 | TD01 |  | 18000 |  |  |  | M16 | 100 | [5 empty] | GPIO Signal in Primary Well Group K | No Change
842 | - | BB55 | - | - | [9 empty] | 842 | VSS | BB55 | -13339.4 | 8294.4 | GND | Bottom | [17 empty] | No Change
345 | D1_TC_M16_TD01__GPP_R_6_I2S1_TXD | BB6 | J1606.CS2 | J1606PIN107 | [6 empty] | 196.6965 |  |  | 345 | GPP_R_6_I2S1_TXD | BB6 | 10795.4 | 8685.7 | IO | Bottom | DM800 |  | 1 | TD01 |  | 18000 |  |  |  | M16 | 100 | [5 empty] | GPIO Signal in Primary Well Group R | No Change
335 | D1_TC_M16_TD01__GPP_R_16_DDP1_CTRLCLK | BB8 | J1605.DS1 | J1605PIN066 | [6 empty] | 197.5341 |  |  | 335 | GPP_R_16_DDP1_CTRLCLK | BB8 | 10135 | 8254.7 | IO | Bottom | DM800 |  | 1 | TD01 |  | 18000 |  |  |  | M16 | 100 | [5 empty] | GPIO Signal in Primary Well Group R | No Change
843 | - | BC10 | - | - | [9 empty] | 843 | VSS | BC10 | 9159 | 9142.5 | GND | Bottom | [17 empty] | No Change
313 | D1_TC_M16_TD01__GPP_J_5_CNV_RGI_RSP_UART0_CTSB | BC4 | J1603.DS4 | J1603PIN104 | [6 empty] | 196.0103 |  |  | 313 | GPP_J_5_CNV_RGI_RSP_UART0_CTSB | BC4 | 12118.2 | 8957.6 | IO | Bottom | DM800 |  | 1 | TD01 |  | 18000 |  |  |  | M16 | 100 | [5 empty] | GPIO Signal in Primary Well Group J | No Change
844 | - | BC46 | - | - | [9 empty] | 844 | VSS | BC46 | -9159 | 9142.5 | GND | Bottom | [17 empty] | No Change
209 | D1_TC_M12_SC4_TD01__GPP_E_12_USB2_OCB_3_GMII_MDIO_1 | BC47 | J1705.DS3 | J1705PIN062 | [6 empty] | 175.9944 |  |  | 209 | GPP_E_12_USB2_OCB_3_GMII_MDIO_1 | BC47 | -9627.6 | 8927.7 | IO | Bottom | DM800 | SC4 | 1 | TD01 |  | < 12000 mils |  |  |  | M12 | 250 | [5 empty] | Channel Link with Tester Channel. Route as short as possible (40pf or less). | No Change
312 | D1_TC_M16_TD01__GPP_J_4_CNV_RGI_DT_UART0_TXD | BC5 | J1601.CS8 | J1601PIN009 | [6 empty] | 197.5972 |  |  | 312 | GPP_J_4_CNV_RGI_DT_UART0_TXD | BC5 | 11598 | 8865.6 | IO | Bottom | DM800 |  | 1 | TD01 |  | 18000 |  |  |  | M16 | 100 | [5 empty] | GPIO Signal in Primary Well Group J | No Change
219 | D1_TC_M12_SC4_TD01__GPP_E_21_ISH_UART0_CTSB_SML0BALERTB | BC51 | J1706.CS6 | J1706PIN013 | [6 empty] | 174.8077 |  |  | 219 | GPP_E_21_ISH_UART0_CTSB_SML0BALERTB | BC51 | -11598 | 8865.6 | IO | Bottom | DM800 | SC4 | 1 | TD01 |  | < 12000 mils |  |  |  | M12 | 250 | [5 empty] | Channel Link with Tester Channel. Route as short as possible (40pf or less). | No Change
223 | D1_TC_M12_SC4_TD01__GPP_E_6_SATA_DEVSLP_2 | BC52 | J1601.DS8 | J1601PIN010 | [6 empty] | 171.6265 |  |  | 223 | GPP_E_6_SATA_DEVSLP_2 | BC52 | -12118.2 | 8957.6 | IO | Bottom | DM800 | SC4 | 1 | TD01 |  | < 12000 mils |  |  |  | M12 | 250 | [5 empty] | Channel Link with Tester Channel. Route as short as possible (40pf or less). | No Change
330 | D1_TC_M16_TD01__GPP_R_11_DDSP_HPD_C_DISP_MISC_C | BC9 | J1604.CS3 | J1604PIN017 | [6 empty] | 195.7527 |  |  | 330 | GPP_R_11_DDSP_HPD_C_DISP_MISC_C | BC9 | 9627.6 | 8927.7 | IO | Bottom | DM800 |  | 1 | TD01 |  | 18000 |  |  |  | M16 | 100 | [5 empty] | GPIO Signal in Primary Well Group R | No Change
289 | D1_TC_M16_TD01__GPP_I_14_USB2_OCB_7_I2C5_SCL | BD12 | J1604.AS2 | J1604PIN024 | [6 empty] | 197.1994 |  |  | 289 | GPP_I_14_USB2_OCB_7_I2C5_SCL | BD12 | 8110.2 | 9295.3 | IO | Bottom | DM800 |  | 1 | TD01 |  | 18000 |  |  |  | M16 | 100 | [5 empty] | GPIO Signal in Primary Well Group I | No Change
295 | D1_TC_M16_TD01__GPP_I_2_DDSP_HPD_2_DISP_MISC_2 | BD14 | J1603.BS3 | J1603PIN113 | [6 empty] | 197.6637 |  |  | 295 | GPP_I_2_DDSP_HPD_2_DISP_MISC_2 | BD14 | 6865.6 | 9295.3 | IO | Bottom | DM800 |  | 1 | TD01 |  | 18000 |  |  |  | M16 | 100 | [5 empty] | GPIO Signal in Primary Well Group I | No Change
52 | D1_TC_M10_DP53_L91_TD01_H2R5__CNV_WR_D1P | BD17 | J1701.DS13 | J1701PIN088 | UA123.2 | UA123.24 |  |  |  | 197.5164 | 39.9891 | 237.5055 | L22_HSIO2 | 52 | CNV_WR_D1P | BD17 | 5621 | 9295.3 | IO | Bottom | DM800 |  | 1 | TD01 | 1500 | 1800 | DP53 | 5 | 100 | M10 | 20 |  | L91 |  |  | Dphy 2.5G (DC CoupleD - Relays and Relay switches will be added. | Refer to "CNVIO" Tab | No Change
375 | D1_TC_M01_DP41_L11_TD01_H16__PCIE_1_RXN | BD20 | J1605.BS3 | J1605PIN069 | LA242.1 | CA221.2 | LA242.2 |  |  | 277.307 | 45.2811 |  |  | 375 | PCIE_1_RXN | BD20 | 4224 | 9295.3 | IO | Bottom | DM800 |  | 1 | TD01 | 1500 | 1800 | DP41 | 5 | 85 | M01 | 100 |  | L11 |  |  | Gen 4 - 16 G (AC CoupleD) - TL4C2-302 | Refer to the "HSIO" Tab | No Change
464 | D1_TC_M01_DP19_L18_TD01_H16__PCIE_4_RXP | BD23 | J1604.BS4 | J1604PIN027 | LA256.1 | CA228.2 | LA256.2 |  |  | 277.3496 | 45.2872 |  |  | 464 | PCIE_4_RXP | BD23 | 2585.7 | 9396.9 | IO | Bottom | DM800 |  | 1 | TD01 | 1500 | 1800 | DP19 | 5 | 85 | M01 | 100 |  | L18 |  |  | Gen 4 - 16 G (AC CoupleD) - TL4C2-302 | Refer to the "HSIO" Tab | No Change
476 | D1_TC_M01_DP16_L24_TD01_H16__PCIE_7_LAN_0B_RXP | BD27 | J1602.BS8 | J1602PIN079 | LA268.1 | CA234.2 | LA268.2 |  |  | 277.3478 | 45.2968 |  |  | 476 | PCIE_7_LAN_0B_RXP | BD27 | 579.1 | 9374 | IO | Bottom | DM800 |  | 1 | TD01 | 1500 | 1800 | DP16 | 5 | 85 | M01 | 100 |  | L24 |  |  | Gen 4 - 16 G (AC CoupleD) - TL4C2-302 | Refer to the "HSIO" Tab | NAME CHANGE
384 | D1_TC_M01_DP39_L32_TD01_H16__PCIE_11_RXP | BD29 | J1601.CS9 | J1601PIN007 | LA284.1 | CA242.2 | LA284.2 |  |  | 277.2554 | 45.289 |  |  | 384 | PCIE_11_RXP | BD29 | -579.1 | 9374 | IO | Bottom | DM800 |  | 1 | TD01 | 1500 | 1800 | DP39 | 5 | 85 | M01 | 100 |  | L32 |  |  | Gen 4 - 16 G (AC CoupleD) - TL4C2-302 | Refer to the "HSIO" Tab | No Change
348 | D1_TC_M16_TD01__GPP_R_9_DDSP_HPD_A_DISP_MISC_A | BD3 | J1604.CS2 | J1604PIN019 | [6 empty] | 195.7495 |  |  | 348 | GPP_R_9_DDSP_HPD_A_DISP_MISC_A | BD3 | 12602.8 | 9320.5 | IO | Bottom | DM800 |  | 1 | TD01 |  | 18000 |  |  |  | M16 | 100 | [5 empty] | GPIO Signal in Primary Well Group R | No Change
396 | D1_TC_M01_DP36_L38_TD01_H16__PCIE_14_SATA_1_RXP | BD33 | J1601.CS6 | J1601PIN013 | LA296.1 | CA248.2 | LA296.2 |  |  | 277.2371 | 45.2905 |  |  | 396 | PCIE_14_SATA_1_RXP | BD33 | -2585.7 | 9396.9 | IO | Bottom | DM800 |  | 1 | TD01 | 1500 | 1800 | DP36 | 5 | 85 | M01 | 100 |  | L38 |  |  | Gen 4 - 16 G (AC CoupleD) - TL4C2-302 | Refer to the "HSIO" Tab | NAME CHANGE
403 | D1_TC_M01_DP34_L41_TD01_H16__PCIE_16_SATA_3_RXN | BD36 | J1602.CS14 | J1602PIN041 | LA302.1 | CA251.2 | LA302.2 |  |  | 277.4984 | 45.2924 |  |  | 403 | PCIE_16_SATA_3_RXN | BD36 | -4224 | 9295.3 | IO | Bottom | DM800 |  | 1 | TD01 | 1500 | 1800 | DP34 | 5 | 85 | M01 | 100 |  | L41 |  |  | Gen 4 - 16 G (AC CoupleD) - TL4C2-302 | Refer to the "HSIO" Tab | No Change
411 | D1_TC_M01_DP32_L45_TD01_H16__PCIE_18_SATA_5_RXN | BD39 | J1601.BS5 | J1601PIN029 | LA310.1 | CA255.2 | LA310.2 |  |  | 276.9404 | 45.284 |  |  | 411 | PCIE_18_SATA_5_RXN | BD39 | -5621 | 9295.3 | IO | Bottom | DM800 |  | 1 | TD01 | 1500 | 1800 | DP32 | 5 | 85 | M01 | 100 |  | L45 |  |  | Gen 4 - 16 G (AC CoupleD) - TL4C2-302 | Refer to the "HSIO" Tab | No Change
338 | D1_TC_M16_TD01__GPP_R_19_DDP2_CTRLDATA | BD4 | J1701.DS2 | J1701PIN108 | [6 empty] | 197.6492 |  |  | 338 | GPP_R_19_DDP2_CTRLDATA | BD4 | 12059.3 | 9474.2 | IO | Bottom | DM800 |  | 1 | TD01 |  | 18000 |  |  |  | M16 | 100 | [5 empty] | GPIO Signal in Primary Well Group R | No Change
424 | D1_TC_M01_DP29_L50_TD01_H16__PCIE_20_SATA_7_RXP | BD42 | J1701.CS7 | J1701PIN099 | LA320.1 | CA260.2 | LA320.2 |  |  | 277.5785 | 45.2946 |  |  | 424 | PCIE_20_SATA_7_RXP | BD42 | -6865.6 | 9295.3 | IO | Bottom | DM800 |  | 1 | TD01 | 1500 | 1800 | DP29 | 5 | 85 | M01 | 100 |  | L50 |  |  | Gen 4 - 16 G (AC CoupleD) - TL4C2-302 | Refer to the "HSIO" Tab | No Change
206 | D1_TC_M12_SC4_TD01__GPP_E_1_SATAXPCIE_1_SATAGP_1 | BD44 | J1603.CS7 | J1603PIN099 | [6 empty] | 174.1405 |  |  | 206 | GPP_E_1_SATAXPCIE_1_SATAGP_1 | BD44 | -8110.2 | 9295.3 | IO | Bottom | DM800 | SC4 | 1 | TD01 |  | < 12000 mils |  |  |  | M12 | 250 | [5 empty] | Channel Link with Tester Channel. Route as short as possible (40pf or less). | No Change
845 | - | BD49 | - | - | [9 empty] | 845 | VSS | BD49 | -10270.5 | 9320.1 | GND | Bottom | [17 empty] | No Change
846 | - | BD5 | - | - | [9 empty] | 846 | VSS | BD5 | 11559.9 | 9367.5 | GND | Bottom | [17 empty] | No Change
847 | - | BD51 | - | - | [9 empty] | 847 | VSS | BD51 | -11559.9 | 9367.5 | GND | Bottom | [17 empty] | No Change
221 | D1_TC_M12_SC4_TD01__GPP_E_4_SATA_DEVSLP_0 | BD52 | J1706.DS6 | J1706PIN014 | [6 empty] | 174.6856 |  |  | 221 | GPP_E_4_SATA_DEVSLP_0 | BD52 | -12059.3 | 9474.2 | IO | Bottom | DM800 | SC4 | 1 | TD01 |  | < 12000 mils |  |  |  | M12 | 250 | [5 empty] | Channel Link with Tester Channel. Route as short as possible (40pf or less). | No Change
224 | D1_TC_M12_SC4_TD01__GPP_E_7_CPU_GP_1 | BD53 | J1703.CS4 | J1703PIN015 | [6 empty] | 175.3989 |  |  | 224 | GPP_E_7_CPU_GP_1 | BD53 | -12602.8 | 9320.5 | IO | Bottom | DM800 | SC4 | 1 | TD01 |  | < 12000 mils |  |  |  | M12 | 250 | [5 empty] | Channel Link with Tester Channel. Route as short as possible (40pf or less). | No Change
848 | - | BD7 | - | - | [9 empty] | 848 | VSS | BD7 | 10270.5 | 9320.1 | GND | Bottom | [17 empty] | No Change
337 | D1_TC_M16_TD01__GPP_R_18_DDP2_CTRLCLK | BE1 | J1604.CS1 | J1604PIN021 | [6 empty] | 196.2314 |  |  | 337 | GPP_R_18_DDP2_CTRLCLK | BE1 | 13339.4 | 9957.9 | IO | Bottom | DM800 |  | 1 | TD01 |  | 18000 |  |  |  | M16 | 100 | [5 empty] | GPIO Signal in Primary Well Group R | No Change
304 | D1_TC_M16_TD01__GPP_I_8_DDPC_CTRLDATA | BE10 | J1603.DS2 | J1603PIN108 | [6 empty] | 196.3933 |  |  | 304 | GPP_I_8_DDPC_CTRLDATA | BE10 | 8865.6 | 10097.9 | IO | Bottom | DM800 |  | 1 | TD01 |  | 18000 |  |  |  | M16 | 100 | [5 empty] | GPIO Signal in Primary Well Group I | No Change
293 | D1_TC_M16_TD01__GPP_I_18_GSPI0_MOSI | BE12 | J1603.CS2 | J1603PIN107 | [6 empty] | 196.4694 |  |  | 293 | GPP_I_18_GSPI0_MOSI | BE12 | 8192.8 | 9855.6 | IO | Bottom | DM800 |  | 1 | TD01 |  | 18000 |  |  |  | M16 | 100 | [5 empty] | GPIO Signal in Primary Well Group I | No Change
849 | - | BE14 | - | - | [9 empty] | 849 | VSS | BE14 | 7170.4 | 10059.8 | GND | Bottom | [17 empty] | No Change
296 | D1_TC_M16_TD01__GPP_I_20_GSPI1_CLK_NFC_CLK | BE15 | J1603.CS1 | J1603PIN109 | [6 empty] | 196.8057 |  |  | 296 | GPP_I_20_GSPI1_CLK_NFC_CLK | BE15 | 6668.5 | 10097.9 | IO | Bottom | DM800 |  | 1 | TD01 |  | 18000 |  |  |  | M16 | 100 | [5 empty] | GPIO Signal in Primary Well Group I | No Change
850 | - | BE16 | - | - | [9 empty] | 850 | VSS | BE16 | 5995.7 | 9855.6 | GND | Bottom | [17 empty] | No Change
851 | - | BE18 | - | - | [9 empty] | 851 | VSS | BE18 | 4973.3 | 10059.8 | GND | Bottom | [17 empty] | No Change
58 | D1_TC_M10_DP50_L91_TD01_H2R5__CNV_WT_D1P | BE19 | J1605.DS4 | J1605PIN060 | UA123.1 | UA123.25 | KA122.3 |  |  | 198.6768 | 39.9911 | 238.6679 | L20_HSIO1/L22_HSIO2 | 58 | CNV_WT_D1P | BE19 | 4471.4 | 10097.9 | IO | Bottom | DM800 |  | 1 | TD01 | 1500 | 1800 | DP50 | 5 | 100 | M10 | 20 |  | L91 |  |  | Dphy 2.5G (DC CoupleD - Relays and Relay switches will be added. | Refer to "CNVIO" Tab | No Change
336 | D1_TC_M16_TD01__GPP_R_17_DDP1_CTRLDATA | BE2 | J1603.DS3 | J1603PIN106 | [6 empty] | 196.2984 |  |  | 336 | GPP_R_17_DDP1_CTRLDATA | BE2 | 12822.3 | 10057.5 | IO | Bottom | DM800 |  | 1 | TD01 |  | 18000 |  |  |  | M16 | 100 | [5 empty] | GPIO Signal in Primary Well Group R | No Change
378 | D1_TC_M01_DP41_L12_TD01_H16__PCIE_1_TXP | BE20 | J1607.DS10 | J1607PIN006 | LA243.1 | CA222.1 | LA243.2 |  |  | 276.9097 | 45.2909 |  |  | 378 | PCIE_1_TXP | BE20 | 3798.6 | 9855.6 | IO | Bottom | DM800 |  | 1 | TD01 | 1500 | 1800 | DP41 | 5 | 85 | M01 | 100 |  | L12 |  |  | Gen 4 - 16 G (AC CoupleD) - TL4C2-302 | Refer to the "HSIO" Tab | No Change
463 | D1_TC_M01_DP19_L17_TD01_H16__PCIE_4_RXN | BE22 | J1604.AS4 | J1604PIN028 | LA254.1 | CA227.2 | LA254.2 |  |  | 277.3482 | 45.2892 |  |  | 463 | PCIE_4_RXN | BE22 | 2776.2 | 10059.8 | IO | Bottom | DM800 |  | 1 | TD01 | 1500 | 1800 | DP19 | 5 | 85 | M01 | 100 |  | L17 |  |  | Gen 4 - 16 G (AC CoupleD) - TL4C2-302 | Refer to the "HSIO" Tab | No Change
465 | D1_TC_M01_DP19_L17_TD01_H16__PCIE_4_TXN | BE23 | J1602.DS8 | J1602PIN054 | LA253.1 | CA227.1 | LA253.2 |  |  | 277.1456 | 45.2908 |  |  | 465 | PCIE_4_TXN | BE23 | 2274.3 | 10097.9 | IO | Bottom | DM800 |  | 1 | TD01 | 1500 | 1800 | DP19 | 5 | 85 | M01 | 100 |  | L17 |  |  | Gen 4 - 16 G (AC CoupleD) - TL4C2-302 | Refer to the "HSIO" Tab | No Change
852 | - | BE25 | - | - | [9 empty] | 852 | VSS | BE25 | 1601.5 | 9855.6 | GND | Bottom | [17 empty] | No Change
475 | D1_TC_M01_DP16_L23_TD01_H16__PCIE_7_LAN_0B_RXN | BE27 | J1602.AS8 | J1602PIN080 | LA266.1 | CA233.2 | LA266.2 |  |  | 277.3497 | 45.2872 |  |  | 475 | PCIE_7_LAN_0B_RXN | BE27 | 579.1 | 10059.8 | IO | Bottom | DM800 |  | 1 | TD01 | 1500 | 1800 | DP16 | 5 | 85 | M01 | 100 |  | L23 |  |  | Gen 4 - 16 G (AC CoupleD) - TL4C2-302 | Refer to the "HSIO" Tab | NAME CHANGE
383 | D1_TC_M01_DP39_L31_TD01_H16__PCIE_11_RXN | BE29 | J1601.DS9 | J1601PIN008 | LA282.1 | CA241.2 | LA282.2 |  |  | 277.2557 | 45.298 |  |  | 383 | PCIE_11_RXN | BE29 | -579.1 | 10059.8 | IO | Bottom | DM800 |  | 1 | TD01 | 1500 | 1800 | DP39 | 5 | 85 | M01 | 100 |  | L31 |  |  | Gen 4 - 16 G (AC CoupleD) - TL4C2-302 | Refer to the "HSIO" Tab | No Change
853 | - | BE31 | - | - | [9 empty] | 853 | VSS | BE31 | -1601.5 | 9855.6 | GND | Bottom | [17 empty] | No Change
854 | - | BE33 | - | - | [9 empty] | 854 | VSS | BE33 | -2274.3 | 10097.9 | GND | Bottom | [17 empty] | No Change
395 | D1_TC_M01_DP36_L37_TD01_H16__PCIE_14_SATA_1_RXN | BE34 | J1601.CS7 | J1601PIN011 | LA294.1 | CA247.2 | LA294.2 |  |  | 277.2284 | 45.2963 |  |  | 395 | PCIE_14_SATA_1_RXN | BE34 | -2776.2 | 10059.8 | IO | Bottom | DM800 |  | 1 | TD01 | 1500 | 1800 | DP36 | 5 | 85 | M01 | 100 |  | L37 |  |  | Gen 4 - 16 G (AC CoupleD) - TL4C2-302 | Refer to the "HSIO" Tab | NAME CHANGE
855 | - | BE36 | - | - | [9 empty] | 855 | VSS | BE36 | -3798.6 | 9855.6 | GND | Bottom | [17 empty] | No Change
856 | - | BE37 | - | - | [9 empty] | 856 | VSS | BE37 | -4471.4 | 10097.9 | GND | Bottom | [17 empty] | No Change
857 | - | BE38 | - | - | [9 empty] | 857 | VSS | BE38 | -4973.3 | 10059.8 | GND | Bottom | [17 empty] | No Change
858 | - | BE4 | - | - | [9 empty] | 858 | VSS | BE4 | 12186 | 9981.2 | GND | Bottom | [17 empty] | No Change
859 | - | BE40 | - | - | [9 empty] | 859 | VSS | BE40 | -5995.7 | 9855.6 | GND | Bottom | [17 empty] | No Change
413 | D1_TC_M01_DP32_L45_TD01_H16__PCIE_18_SATA_5_TXN | BE41 | J1602.AS5 | J1602PIN074 | LA309.1 | CA255.1 | LA309.2 |  |  | 276.9349 | 45.2906 |  |  | 413 | PCIE_18_SATA_5_TXN | BE41 | -6668.5 | 10097.9 | IO | Bottom | DM800 |  | 1 | TD01 | 1500 | 1800 | DP32 | 5 | 85 | M01 | 100 |  | L45 |  |  | Gen 4 - 16 G (AC CoupleD) - TL4C2-302 | Refer to the "HSIO" Tab | No Change
860 | - | BE42 | - | - | [9 empty] | 860 | VSS | BE42 | -7170.4 | 10059.8 | GND | Bottom | [17 empty] | No Change
861 | - | BE44 | - | - | [9 empty] | 861 | VSS | BE44 | -8192.8 | 9855.6 | GND | Bottom | [17 empty] | No Change
353 | D1_TC_M16_TD01__GPP_S_4_SNDW3_CLK_DMIC_CLK_A_1_RGMII_AUXTS_1 | BE46 | J1702.BS2 | J1702PIN067 | [6 empty] | 195.8126 |  |  | 353 | GPP_S_4_SNDW3_CLK_DMIC_CLK_A_1_RGMII_AUXTS_1 | BE46 | -8865.6 | 10097.9 | IO | Bottom | DM800 |  | 1 | TD01 |  | 18000 |  |  |  | M16 | 100 | [5 empty] | GPIO Signal in Primary Well Group S | No Change
862 | - | BE47 | - | - | [9 empty] | 862 | VSS | BE47 | -9367.5 | 10059.8 | GND | Bottom | [17 empty] | No Change
215 | D1_TC_M12_SC4_TD01__GPP_E_18_SPI1_IO_3_THC0_SPI1_IO_3 | BE49 | J1703.DS6 | J1703PIN014 | [6 empty] | 175.7975 |  |  | 215 | GPP_E_18_SPI1_IO_3_THC0_SPI1_IO_3 | BE49 | -10389.9 | 9855.6 | IO | Bottom | DM800 | SC4 | 1 | TD01 |  | < 12000 mils |  |  |  | M12 | 250 | [5 empty] | Channel Link with Tester Channel. Route as short as possible (40pf or less). | No Change
218 | D1_TC_M12_SC4_TD01__GPP_E_20_THC0_SPI1_INTB | BE50 | J1703.DS4 | J1703PIN016 | [6 empty] | 175.8458 |  |  | 218 | GPP_E_20_THC0_SPI1_INTB | BE50 | -10990 | 9976.8 | IO | Bottom | DM800 | SC4 | 1 | TD01 |  | < 12000 mils |  |  |  | M12 | 250 | [5 empty] | Channel Link with Tester Channel. Route as short as possible (40pf or less). | No Change
863 | - | BE52 | - | - | [9 empty] | 863 | VSS | BE52 | -12186 | 9981.2 | GND | Bottom | [17 empty] | No Change
651 | - | BE54 | - | - | [9 empty] | 651 | VCCPDSW_3P3 | BE54 | -12822.3 | 10057.5 | Power | Bottom | DPS150 | [16 empty] | No Change
505 | D1_Z__SNDW_RCOMP | BE55 |  |  | RA131.2 | [8 empty] | 505 | SNDW_RCOMP | BE55 | -13339.4 | 9958 | IO | Bottom | DM800 | [12 empty] | RCOMP_Group_7 |  |  | DUT to GND through 200 Ohm resistor | No Change
347 | D1_TC_M16_TD01__GPP_R_8_I2S1_SCLK | BE6 | J1701.CS2 | J1701PIN107 | [6 empty] | 195.5576 |  |  | 347 | GPP_R_8_I2S1_SCLK | BE6 | 10990 | 9976.8 | IO | Bottom | DM800 |  | 1 | TD01 |  | 18000 |  |  |  | M16 | 100 | [5 empty] | GPIO Signal in Primary Well Group R | No Change
343 | D1_TC_M16_TD01__GPP_R_4_HDA_RSTB | BE7 | J1603.CS3 | J1603PIN105 | [6 empty] | 195.5046 |  |  | 343 | GPP_R_4_HDA_RSTB | BE7 | 10389.9 | 9855.6 | IO | Bottom | DM800 |  | 1 | TD01 |  | 18000 |  |  |  | M16 | 100 | [5 empty] | GPIO Signal in Primary Well Group R | No Change
864 | - | BE9 | - | - | [9 empty] | 864 | VSS | BE9 | 9367.5 | 10059.8 | GND | Bottom | [17 empty] | No Change
614 | D1_P__VCCCNVI_LDO_0P4 | BF1 | J1607.DS1 | J1607PIN022 | [6 empty] | 92.8547 | 92.8547 | L15_INT4 | 614 | VCCCNVI_LDO_0P4 | BF1 | 13339.4 | 10458.6 | Power | Bottom | DPS150 |  | 1 | TD01 | [10 empty] | TP |  | PWR. Special Routing and Filter Required. - 2p2nF cap to GND - See VCCNVI_LDO Tab | No Change
292 | D1_TC_M16_TD01__GPP_I_17_GSPI0_MISO | BF10 | J1702.DS2 | J1702PIN064 | [6 empty] | 196.9791 |  |  | 292 | GPP_I_17_GSPI0_MISO | BF10 | 8957.6 | 10618.1 | IO | Bottom | DM800 |  | 1 | TD01 |  | 18000 |  |  |  | M16 | 100 | [5 empty] | GPIO Signal in Primary Well Group I | No Change
290 | D1_TC_M16_TD01__GPP_I_15_GSPI0_CS0B | BF11 | J1603.DS1 | J1603PIN110 | [6 empty] | 196.331 |  |  | 290 | GPP_I_15_GSPI0_CS0B | BF11 | 8411.2 | 10312.8 | IO | Bottom | DM800 |  | 1 | TD01 |  | 18000 |  |  |  | M16 | 100 | [5 empty] | GPIO Signal in Primary Well Group I | No Change
301 | D1_TC_M16_TD01__GPP_I_5_DDPB_CTRLCLK | BF12 | J1702.CS2 | J1702PIN063 | [6 empty] | 195.6775 |  |  | 301 | GPP_I_5_DDPB_CTRLCLK | BF12 | 7784.1 | 10685.9 | IO | Bottom | DM800 |  | 1 | TD01 |  | 18000 |  |  |  | M16 | 100 | [5 empty] | GPIO Signal in Primary Well Group I | No Change
297 | D1_TC_M16_TD01__GPP_I_21_GSPI1_MISO_NFC_CLKREQ | BF13 | J1604.DS8 | J1604PIN010 | [6 empty] | 196.9417 |  |  | 297 | GPP_I_21_GSPI1_MISO_NFC_CLKREQ | BF13 | 7283.5 | 10559.2 | IO | Bottom | DM800 |  | 1 | TD01 |  | 18000 |  |  |  | M16 | 100 | [5 empty] | GPIO Signal in Primary Well Group I | No Change
285 | D1_TC_M16_TD01__GPP_I_10_GSPI1_CS1B_TIME_SYNC_1 | BF14 | J1702.BS3 | J1702PIN069 | [6 empty] | 197.2395 |  |  | 285 | GPP_I_10_GSPI1_CS1B_TIME_SYNC_1 | BF14 | 6760.5 | 10618.1 | IO | Bottom | DM800 |  | 1 | TD01 |  | 18000 |  |  |  | M16 | 100 | [5 empty] | GPIO Signal in Primary Well Group I | No Change
865 | - | BF16 | - | - | [9 empty] | 865 | VSS | BF16 | 6214.1 | 10312.8 | GND | Bottom | [17 empty] | No Change
53 | D1_TC_M10_DP52_L88_TD01_H2R56__CNV_WT_CLKN | BF17 | J1608.DS11 | J1608PIN048 | UA121.7 | UA121.19 |  |  |  | 198.5704 | 39.9882 | 238.5586 | L30_HSIO6/L20_HSIO1 | 53 | CNV_WT_CLKN | BF17 | 5587 | 10685.9 | IO | Bottom | DM800 |  | 1 | TD01 | 1500 | 1800 | DP52 | 5 | 100 | M10 | 20 |  | L88 |  |  | 2.56 Gbs | Refer to "CNVIO" Tab | No Change
55 | D1_TC_M10_DP51_L90_TD01_H2R5__CNV_WT_D0N | BF18 | J1605.AS4 | J1605PIN072 | UA122.7 | UA122.19 | RA121.1 |  |  | 197.9618 | 39.996 | 237.9578 | L24_HSIO3/L26_HSIO4 | 55 | CNV_WT_D0N | BF18 | 5086.4 | 10559.2 | IO | Bottom | DM800 |  | 1 | TD01 | 1500 | 1800 | DP51 | 5 | 100 | M10 | 20 |  | L90 |  |  | Dphy 2.5G (DC CoupleD - Relays and Relay switches will be added. | Refer to "CNVIO" Tab | No Change
57 | D1_TC_M10_DP50_L92_TD01_H2R5__CNV_WT_D1N | BF19 | J1605.DS3 | J1605PIN062 | UA123.7 | UA123.19 | RA122.1 |  |  | 198.4431 | 39.9936 | 238.4367 | L20_HSIO1/L22_HSIO2 | 57 | CNV_WT_D1N | BF19 | 4563.4 | 10618.1 | IO | Bottom | DM800 |  | 1 | TD01 | 1500 | 1800 | DP50 | 5 | 100 | M10 | 20 |  | L92 |  |  | Dphy 2.5G (DC CoupleD - Relays and Relay switches will be added. | Refer to "CNVIO" Tab | No Change
615 |  | BF2 | J1607.DS1 | J1607PIN022 | [6 empty] | 92.8547 | 92.8547 | L15_INT4 | 615 | VCCCNVI_LDO_0P4 | BF2 | 12873.1 | 10695.8 | Power | Bottom | DPS150 | [13 empty] | TP |  | PWR. Special Routing and Filter Required. - 2p2nF cap to GND - See VCCNVI_LDO Tab | No Change
377 | D1_TC_M01_DP41_L11_TD01_H16__PCIE_1_TXN | BF20 | J1607.DS9 | J1607PIN008 | LA241.1 | CA221.1 | LA241.2 |  |  | 276.8934 | 45.287 |  |  | 377 | PCIE_1_TXN | BF20 | 4017 | 10312.8 | IO | Bottom | DM800 |  | 1 | TD01 | 1500 | 1800 | DP41 | 5 | 85 | M01 | 100 |  | L11 |  |  | Gen 4 - 16 G (AC CoupleD) - TL4C2-302 | Refer to the "HSIO" Tab | No Change
421 | D1_TC_M01_DP30_L13_TD01_H16__PCIE_2_TXN | BF21 | J1605.AS2 | J1605PIN068 | LA245.1 | CA223.1 | LA245.2 |  |  | 277.366 | 45.286 |  |  | 421 | PCIE_2_TXN | BF21 | 3389.9 | 10685.9 | IO | Bottom | DM800 |  | 1 | TD01 | 1500 | 1800 | DP30 | 5 | 85 | M01 | 100 |  | L13 |  |  | Gen 4 - 16 G (AC CoupleD) - TL4C2-302 | Refer to the "HSIO" Tab | No Change
461 | D1_TC_M01_DP20_L15_TD01_H16__PCIE_3_LAN_0A_TXN | BF22 | J1604.CS4 | J1604PIN015 | LA249.1 | CA225.1 | LA249.2 |  |  | 276.9915 | 45.293 |  |  | 461 | PCIE_3_LAN_0A_TXN | BF22 | 2889.3 | 10559.2 | IO | Bottom | DM800 |  | 1 | TD01 | 1500 | 1800 | DP20 | 5 | 85 | M01 | 100 |  | L15 |  |  | Gen 4 - 16 G (AC CoupleD) - TL4C2-302 | Refer to the "HSIO" Tab | No Change
466 | D1_TC_M01_DP19_L18_TD01_H16__PCIE_4_TXP | BF23 | J1602.DS7 | J1602PIN056 | LA255.1 | CA228.1 | LA255.2 |  |  | 277.1581 | 45.2969 |  |  | 466 | PCIE_4_TXP | BF23 | 2366.3 | 10618.1 | IO | Bottom | DM800 |  | 1 | TD01 | 1500 | 1800 | DP19 | 5 | 85 | M01 | 100 |  | L18 |  |  | Gen 4 - 16 G (AC CoupleD) - TL4C2-302 | Refer to the "HSIO" Tab | No Change
866 | - | BF24 | - | - | [9 empty] | 866 | VSS | BF24 | 1819.9 | 10312.8 | GND | Bottom | [17 empty] | No Change
474 | D1_TC_M01_DP17_L22_TD01_H16__PCIE_6_TXP | BF26 | J1604.AS3 | J1604PIN026 | LA263.1 | CA232.1 | LA263.2 |  |  | 277.1314 | 45.2961 |  |  | 474 | PCIE_6_TXP | BF26 | 1192.8 | 10685.9 | IO | Bottom | DM800 |  | 1 | TD01 | 1500 | 1800 | DP17 | 5 | 85 | M01 | 100 |  | L22 |  |  | Gen 4 - 16 G (AC CoupleD) - TL4C2-302 | Refer to the "HSIO" Tab | NAME CHANGE
478 | D1_TC_M01_DP16_L23_TD01_H16__PCIE_7_LAN_0B_TXN | BF27 | J1604.AS5 | J1604PIN030 | LA265.1 | CA233.1 | LA265.2 |  |  | 276.9957 | 45.2864 |  |  | 478 | PCIE_7_LAN_0B_TXN | BF27 | 692.2 | 10559.2 | IO | Bottom | DM800 |  | 1 | TD01 | 1500 | 1800 | DP16 | 5 | 85 | M01 | 100 |  | L24 |  |  | Gen 4 - 16 G (AC CoupleD) - TL4C2-302 | Refer to the "HSIO" Tab | DUT RE-ASSIGN
867 | - | BF29 | - | - | [9 empty] | 867 | VSS | BF29 | -692.2 | 10559.2 | GND | Bottom | [17 empty] | No Change
486 | D1_TC_M01_DP14_L28_TD01_H16__PCIE_9_TSN_0_TXP | BF30 | J1603.DS9 | J1603PIN096 | LA275.1 | CA238.1 | LA275.2 |  |  | 277.064 | 45.2932 |  |  | 486 | PCIE_9_TSN_0_TXP | BF30 | -1192.8 | 10685.9 | IO | Bottom | DM800 |  | 1 | TD01 | 1500 | 1800 | DP14 | 5 | 85 | M01 | 100 |  | L28 |  |  | Gen 4 - 16 G (AC CoupleD) - TL4C2-302 | Refer to the "HSIO" Tab | No Change
868 | - | BF32 | - | - | [9 empty] | 868 | VSS | BF32 | -1819.9 | 10312.8 | GND | Bottom | [17 empty] | No Change
869 | - | BF33 | - | - | [9 empty] | 869 | VSS | BF33 | -2366.3 | 10618.1 | GND | Bottom | [17 empty] | No Change
386 | D1_TC_M01_DP39_L32_TD01_H16__PCIE_11_TXP | BF34 | J1701.CS8 | J1701PIN097 | LA283.1 | CA242.1 | LA283.2 |  |  | 277.7129 | 45.2844 |  |  | 386 | PCIE_11_TXP | BF34 | -2889.3 | 10559.2 | IO | Bottom | DM800 |  | 1 | TD01 | 1500 | 1800 | DP39 | 5 | 85 | M01 | 100 |  | L32 |  |  | Gen 4 - 16 G (AC CoupleD) - TL4C2-302 | Refer to the "HSIO" Tab | No Change
389 | D1_TC_M01_DP38_L33_TD01_H16__PCIE_12_TXN | BF35 | J1603.BS4 | J1603PIN115 | LA285.1 | CA243.1 | LA285.2 |  |  | 276.8845 | 45.281 |  |  | 389 | PCIE_12_TXN | BF35 | -3389.9 | 10685.9 | IO | Bottom | DM800 |  | 1 | TD01 | 1500 | 1800 | DP38 | 5 | 85 | M01 | 100 |  | L33 |  |  | Gen 4 - 16 G (AC CoupleD) - TL4C2-302 | Refer to the "HSIO" Tab | No Change
870 | - | BF36 | - | - | [9 empty] | 870 | VSS | BF36 | -4017 | 10312.8 | GND | Bottom | [17 empty] | No Change
397 | D1_TC_M01_DP36_L37_TD01_H16__PCIE_14_SATA_1_TXN | BF37 | J1603.AS5 | J1603PIN118 | LA293.1 | CA247.1 | LA293.2 |  |  | 276.819 | 45.2922 |  |  | 397 | PCIE_14_SATA_1_TXN | BF37 | -4563.4 | 10618.1 | IO | Bottom | DM800 |  | 1 | TD01 | 1500 | 1800 | DP36 | 5 | 85 | M01 | 100 |  | L37 |  |  | Gen 4 - 16 G (AC CoupleD) - TL4C2-302 | Refer to the "HSIO" Tab | NAME CHANGE
401 | D1_TC_M01_DP35_L39_TD01_H16__PCIE_15_SATA_2_LAN_0C_TXN | BF38 | J1702.AS8 | J1702PIN080 | LA297.1 | CA249.1 | LA297.2 |  |  | 277.4202 | 45.2941 |  |  | 401 | PCIE_15_SATA_2_LAN_0C_TXN | BF38 | -5086.4 | 10559.2 | IO | Bottom | DM800 |  | 1 | TD01 | 1500 | 1800 | DP35 | 5 | 85 | M01 | 100 |  | L39 |  |  | Gen 4 - 16 G (AC CoupleD) - TL4C2-302 | Refer to the "HSIO" Tab | NAME CHANGE
406 | D1_TC_M01_DP34_L42_TD01_H16__PCIE_16_SATA_3_TXP | BF39 | J1602.CS7 | J1602PIN055 | LA303.1 | CA252.1 | LA303.2 |  |  | 277.1265 | 45.2919 |  |  | 406 | PCIE_16_SATA_3_TXP | BF39 | -5587 | 10685.9 | IO | Bottom | DM800 |  | 1 | TD01 | 1500 | 1800 | DP34 | 5 | 85 | M01 | 100 |  | L42 |  |  | Gen 4 - 16 G (AC CoupleD) - TL4C2-302 | Refer to the "HSIO" Tab | No Change
621 | - | BF4 | - | - | [9 empty] | 621 | VCCDPHY_1P2 | BF4 | 11875.7 | 10375.9 | Power | Bottom | DPS150 | [16 empty] | NAME CHANGE
871 | - | BF40 | - | - | [9 empty] | 871 | VSS | BF40 | -6214.1 | 10312.8 | GND | Bottom | [17 empty] | No Change
414 | D1_TC_M01_DP32_L46_TD01_H16__PCIE_18_SATA_5_TXP | BF42 | J1602.BS5 | J1602PIN073 | LA311.1 | CA256.1 | LA311.2 |  |  | 276.9288 | 45.2956 |  |  | 414 | PCIE_18_SATA_5_TXP | BF42 | -6760.5 | 10618.1 | IO | Bottom | DM800 |  | 1 | TD01 | 1500 | 1800 | DP32 | 5 | 85 | M01 | 100 |  | L46 |  |  | Gen 4 - 16 G (AC CoupleD) - TL4C2-302 | Refer to the "HSIO" Tab | No Change
418 | D1_TC_M01_DP31_L48_TD01_H16__PCIE_19_SATA_6_TXP | BF43 | J1701.BS6 | J1701PIN119 | LA315.1 | CA258.1 | LA315.2 |  |  | 276.8699 | 45.2923 |  |  | 418 | PCIE_19_SATA_6_TXP | BF43 | -7283.5 | 10559.2 | IO | Bottom | DM800 |  | 1 | TD01 | 1500 | 1800 | DP31 | 5 | 85 | M01 | 100 |  | L48 |  |  | Gen 4 - 16 G (AC CoupleD) - TL4C2-302 | Refer to the "HSIO" Tab | No Change
426 | D1_TC_M01_DP29_L50_TD01_H16__PCIE_20_SATA_7_TXP | BF44 | J1702.AS7 | J1702PIN078 | LA319.1 | CA260.1 | LA319.2 |  |  | 277.3536 | 45.2858 |  |  | 426 | PCIE_20_SATA_7_TXP | BF44 | -7784.1 | 10685.9 | IO | Bottom | DM800 |  | 1 | TD01 | 1500 | 1800 | DP29 | 5 | 85 | M01 | 100 |  | L50 |  |  | Gen 4 - 16 G (AC CoupleD) - TL4C2-302 | Refer to the "HSIO" Tab | No Change
872 | - | BF45 | - | - | [9 empty] | 872 | VSS | BF45 | -8411.2 | 10312.8 | GND | Bottom | [17 empty] | No Change
352 | D1_TC_M16_TD01__GPP_S_3_SNDW2_DATA_DMIC_CLK_B_1_RGMII_PPS_0 | BF46 | J1701.DS1 | J1701PIN110 | [6 empty] | 197.6378 |  |  | 352 | GPP_S_3_SNDW2_DATA_DMIC_CLK_B_1_RGMII_PPS_0 | BF46 | -8957.6 | 10618.1 | IO | Bottom | DM800 |  | 1 | TD01 |  | 18000 |  |  |  | M16 | 100 | [5 empty] | GPIO Signal in Primary Well Group S | No Change
355 | D1_TC_M16_TD01__GPP_S_6_SNDW4_CLK_DMIC_CLK_A_0_RGMII_RESET_1 | BF47 | J1702.AS2 | J1702PIN068 | [6 empty] | 196.351 |  |  | 355 | GPP_S_6_SNDW4_CLK_DMIC_CLK_A_0_RGMII_RESET_1 | BF47 | -9480.6 | 10559.2 | IO | Bottom | DM800 |  | 1 | TD01 |  | 18000 |  |  |  | M16 | 100 | [5 empty] | GPIO Signal in Primary Well Group S | No Change
356 | D1_TC_M16_TD01__GPP_S_7_SNDW4_DATA_DMIC_DATA_0_RGMII_PPS_1 | BF48 | J1701.CS1 | J1701PIN109 | [6 empty] | 197.2087 |  |  | 356 | GPP_S_7_SNDW4_DATA_DMIC_DATA_0_RGMII_PPS_1 | BF48 | -9981.2 | 10685.9 | IO | Bottom | DM800 |  | 1 | TD01 |  | 18000 |  |  |  | M16 | 100 | [5 empty] | GPIO Signal in Primary Well Group S | No Change
212 | D1_TC_M12_SC4_TD01__GPP_E_15_SPI1_MISO_IO_1_THC0_SPI1_IO_1 | BF49 | J1705.DS2 | J1705PIN064 | [6 empty] | 175.1674 |  |  | 212 | GPP_E_15_SPI1_MISO_IO_1_THC0_SPI1_IO_1 | BF49 | -10608.3 | 10312.8 | IO | Bottom | DM800 | SC4 | 1 | TD01 |  | < 12000 mils |  |  |  | M12 | 250 | [5 empty] | Channel Link with Tester Channel. Route as short as possible (40pf or less). | No Change
216 | D1_TC_M12_SC4_TD01__GPP_E_19_THC0_SPI1_RSTB | BF52 | J1602.CS10 | J1602PIN049 | [6 empty] | 175.0167 |  |  | 216 | GPP_E_19_THC0_SPI1_RSTB | BF52 | -11875.7 | 10375.9 | IO | Bottom | DM800 | SC4 | 1 | TD01 |  | < 12000 mils |  |  |  | M12 | 250 | [5 empty] | Channel Link with Tester Channel. Route as short as possible (40pf or less). | No Change
652 | - | BF54 | - | - | [9 empty] | 652 | VCCPDSW_3P3 | BF54 | -12873.1 | 10695.8 | Power | Bottom | DPS150 | [16 empty] | No Change
653 | - | BF55 | - | - | [9 empty] | 653 | VCCPDSW_3P3 | BF55 | -13339.4 | 10458.6 | Power | Bottom | DPS150 | [16 empty] | No Change
339 | D1_TC_M16_TD01__GPP_R_2_HDA_SDO_I2S0_TXD_HDACPU_SDO | BF7 | J1605.BS8 | J1605PIN079 | [6 empty] | 196.5207 |  |  | 339 | GPP_R_2_HDA_SDO_I2S0_TXD_HDACPU_SDO | BF7 | 10608.3 | 10312.8 | IO | Bottom | DM800 |  | 1 | TD01 |  | 18000 |  |  |  | M16 | 100 | [5 empty] | GPIO Signal in Primary Well Group R | No Change
328 | D1_TC_M16_TD01__GPP_R_1_HDA_SYNC_I2S0_SFRM | BF8 | J1701.AS2 | J1701PIN112 | [6 empty] | 197.4084 |  |  | 328 | GPP_R_1_HDA_SYNC_I2S0_SFRM | BF8 | 9981.2 | 10685.9 | IO | Bottom | DM800 |  | 1 | TD01 |  | 18000 |  |  |  | M16 | 100 | [5 empty] | GPIO Signal in Primary Well Group R | No Change
342 | D1_TC_M16_TD01__GPP_R_3_HDA_SDI_0_I2S0_RXD_HDACPU_SDI | BF9 | J1605.BS7 | J1605PIN077 | [6 empty] | 195.5764 |  |  | 342 | GPP_R_3_HDA_SDI_0_I2S0_RXD_HDACPU_SDI | BF9 | 9480.6 | 10559.2 | IO | Bottom | DM800 |  | 1 | TD01 |  | 18000 |  |  |  | M16 | 100 | [5 empty] | GPIO Signal in Primary Well Group R | No Change
616 |  | BG1 | J1607.DS1 | J1607PIN022 | [6 empty] | 92.8547 | 92.8547 | L15_INT4 | 616 | VCCCNVI_LDO_0P4 | BG1 | 13339.4 | 10959.2 | Power | Bottom | DPS150 | [13 empty] | TP |  | PWR. Special Routing and Filter Required. - 2p2nF cap to GND - See VCCNVI_LDO Tab | No Change
305 | D1_TC_M16_TD01__GPP_I_9_GSPI0_CS1B | BG11 | J1604.DS9 | J1604PIN008 | [6 empty] | 196.7987 |  |  | 305 | GPP_I_9_GSPI0_CS1B | BG11 | 8492.5 | 10813.2 | IO | Bottom | DM800 |  | 1 | TD01 |  | 18000 |  |  |  | M16 | 100 | [5 empty] | GPIO Signal in Primary Well Group I | No Change
302 | D1_TC_M16_TD01__GPP_I_6_DDPB_CTRLDATA | BG12 | J1602.BS2 | J1602PIN067 | [6 empty] | 195.7297 |  |  | 302 | GPP_I_6_DDPB_CTRLDATA | BG12 | 7784.1 | 11186.7 | IO | Bottom | DM800 |  | 1 | TD01 |  | 18000 |  |  |  | M16 | 100 | [5 empty] | GPIO Signal in Primary Well Group I | No Change
294 | D1_TC_M16_TD01__GPP_I_19_GSPI1_CS0B | BG14 | J1602.AS2 | J1602PIN068 | [6 empty] | 197.5889 |  |  | 294 | GPP_I_19_GSPI1_CS0B | BG14 | 7123.4 | 11102.7 | IO | Bottom | DM800 |  | 1 | TD01 |  | 18000 |  |  |  | M16 | 100 | [5 empty] | GPIO Signal in Primary Well Group I | No Change
298 | D1_TC_M16_TD01__GPP_I_22_GSPI1_MOSI | BG15 | J1604.CS9 | J1604PIN007 | [6 empty] | 196.6442 |  |  | 298 | GPP_I_22_GSPI1_MOSI | BG15 | 6295.4 | 10813.2 | IO | Bottom | DM800 |  | 1 | TD01 |  | 18000 |  |  |  | M16 | 100 | [5 empty] | GPIO Signal in Primary Well Group I | No Change
54 | D1_TC_M10_DP52_L87_TD01_H2R56__CNV_WT_CLKP | BG17 | J1608.CS11 | J1608PIN047 | UA121.1 | UA121.25 |  |  |  | 198.5793 | 39.9835 | 238.5628 | L30_HSIO6/L20_HSIO1 | 54 | CNV_WT_CLKP | BG17 | 5587 | 11186.7 | IO | Bottom | DM800 |  | 1 | TD01 | 1500 | 1800 | DP52 | 5 | 100 | M10 | 20 |  | L87 |  |  | 2.56 Gbs | Refer to "CNVIO" Tab | No Change
56 | D1_TC_M10_DP51_L89_TD01_H2R5__CNV_WT_D0P | BG18 | J1605.BS4 | J1605PIN071 | UA122.1 | UA122.25 | KA121.3 |  |  | 198.1782 | 39.9913 | 238.1695 | L24_HSIO3/L26_HSIO4 | 56 | CNV_WT_D0P | BG18 | 4926.3 | 11102.7 | IO | Bottom | DM800 |  | 1 | TD01 | 1500 | 1800 | DP51 | 5 | 100 | M10 | 20 |  | L89 |  |  | Dphy 2.5G (DC CoupleD - Relays and Relay switches will be added. | Refer to "CNVIO" Tab | No Change
873 | - | BG20 | - | - | [9 empty] | 873 | VSS | BG20 | 4098.3 | 10813.2 | GND | Bottom | [17 empty] | No Change
422 | D1_TC_M01_DP30_L14_TD01_H16__PCIE_2_TXP | BG21 | J1605.AS3 | J1605PIN070 | LA247.1 | CA224.1 | LA247.2 |  |  | 277.3617 | 45.2934 |  |  | 422 | PCIE_2_TXP | BG21 | 3389.9 | 11186.7 | IO | Bottom | DM800 |  | 1 | TD01 | 1500 | 1800 | DP30 | 5 | 85 | M01 | 100 |  | L14 |  |  | Gen 4 - 16 G (AC CoupleD) - TL4C2-302 | Refer to the "HSIO" Tab | No Change
462 | D1_TC_M01_DP20_L16_TD01_H16__PCIE_3_LAN_0A_TXP | BG23 | J1604.DS4 | J1604PIN016 | LA251.1 | CA226.1 | LA251.2 |  |  | 276.9869 | 45.2846 |  |  | 462 | PCIE_3_LAN_0A_TXP | BG23 | 2729.2 | 11102.7 | IO | Bottom | DM800 |  | 1 | TD01 | 1500 | 1800 | DP20 | 5 | 85 | M01 | 100 |  | L16 |  |  | Gen 4 - 16 G (AC CoupleD) - TL4C2-302 | Refer to the "HSIO" Tab | No Change
874 | - | BG24 | - | - | [9 empty] | 874 | VSS | BG24 | 1901.2 | 10813.2 | GND | Bottom | [17 empty] | No Change
473 | D1_TC_M01_DP17_L21_TD01_H16__PCIE_6_TXN | BG26 | J1604.BS3 | J1604PIN025 | LA261.1 | CA231.1 | LA261.2 |  |  | 277.1316 | 45.2849 |  |  | 473 | PCIE_6_TXN | BG26 | 1192.8 | 11186.7 | IO | Bottom | DM800 |  | 1 | TD01 | 1500 | 1800 | DP17 | 5 | 85 | M01 | 100 |  | L21 |  |  | Gen 4 - 16 G (AC CoupleD) - TL4C2-302 | Refer to the "HSIO" Tab | NAME CHANGE
477 | D1_TC_M01_DP16_L24_TD01_H16__PCIE_7_LAN_0B_TXP | BG27 | J1604.AS6 | J1604PIN032 | LA267.1 | CA234.1 | LA267.2 |  |  | 276.9931 | 45.2847 |  |  | 477 | PCIE_7_LAN_0B_TXP | BG27 | 532.1 | 11102.7 | IO | Bottom | DM800 |  | 1 | TD01 | 1500 | 1800 | DP16 | 5 | 85 | M01 | 100 |  | L23 |  |  | Gen 4 - 16 G (AC CoupleD) - TL4C2-302 | Refer to the "HSIO" Tab | DUT RE-ASSIGN
875 | - | BG28 | - | - | [9 empty] | 875 | VSS | BG28 | 0 | 10797.9 | GND | Bottom | [17 empty] | No Change
876 | - | BG29 | - | - | [9 empty] | 876 | VSS | BG29 | -532.1 | 11102.7 | GND | Bottom | [17 empty] | No Change
617 |  | BG3 | J1607.DS1 | J1607PIN022 | [6 empty] | 92.8547 | 92.8547 | L15_INT4 | 617 | VCCCNVI_LDO_0P4 | BG3 | 12428.1 | 10927.5 | Power | Bottom | DPS150 | [13 empty] | TP |  | PWR. Special Routing and Filter Required. - 2p2nF cap to GND - See VCCNVI_LDO Tab | No Change
485 | D1_TC_M01_DP14_L27_TD01_H16__PCIE_9_TSN_0_TXN | BG30 | J1603.DS10 | J1603PIN094 | LA273.1 | CA237.1 | LA273.2 |  |  | 277.0638 | 45.2947 |  |  | 485 | PCIE_9_TSN_0_TXN | BG30 | -1192.8 | 11186.7 | IO | Bottom | DM800 |  | 1 | TD01 | 1500 | 1800 | DP14 | 5 | 85 | M01 | 100 |  | L27 |  |  | Gen 4 - 16 G (AC CoupleD) - TL4C2-302 | Refer to the "HSIO" Tab | No Change
877 | - | BG32 | - | - | [9 empty] | 877 | VSS | BG32 | -1901.2 | 10813.2 | GND | Bottom | [17 empty] | No Change
385 | D1_TC_M01_DP39_L31_TD01_H16__PCIE_11_TXN | BG33 | J1701.DS8 | J1701PIN098 | LA281.1 | CA241.1 | LA281.2 |  |  | 277.7209 | 45.2881 |  |  | 385 | PCIE_11_TXN | BG33 | -2729.2 | 11102.7 | IO | Bottom | DM800 |  | 1 | TD01 | 1500 | 1800 | DP39 | 5 | 85 | M01 | 100 |  | L31 |  |  | Gen 4 - 16 G (AC CoupleD) - TL4C2-302 | Refer to the "HSIO" Tab | No Change
390 | D1_TC_M01_DP38_L34_TD01_H16__PCIE_12_TXP | BG35 | J1603.AS4 | J1603PIN116 | LA287.1 | CA244.1 | LA287.2 |  |  | 276.8905 | 45.294 |  |  | 390 | PCIE_12_TXP | BG35 | -3389.9 | 11186.7 | IO | Bottom | DM800 |  | 1 | TD01 | 1500 | 1800 | DP38 | 5 | 85 | M01 | 100 |  | L34 |  |  | Gen 4 - 16 G (AC CoupleD) - TL4C2-302 | Refer to the "HSIO" Tab | No Change
398 | D1_TC_M01_DP36_L38_TD01_H16__PCIE_14_SATA_1_TXP | BG36 | J1603.AS6 | J1603PIN120 | LA295.1 | CA248.1 | LA295.2 |  |  | 276.815 | 45.2922 |  |  | 398 | PCIE_14_SATA_1_TXP | BG36 | -4098.3 | 10813.2 | IO | Bottom | DM800 |  | 1 | TD01 | 1500 | 1800 | DP36 | 5 | 85 | M01 | 100 |  | L38 |  |  | Gen 4 - 16 G (AC CoupleD) - TL4C2-302 | Refer to the "HSIO" Tab | NAME CHANGE
402 | D1_TC_M01_DP35_L40_TD01_H16__PCIE_15_SATA_2_LAN_0C_TXP | BG38 | J1702.BS8 | J1702PIN079 | LA299.1 | CA250.1 | LA299.2 |  |  | 277.4128 | 45.2892 |  |  | 402 | PCIE_15_SATA_2_LAN_0C_TXP | BG38 | -4926.3 | 11102.7 | IO | Bottom | DM800 |  | 1 | TD01 | 1500 | 1800 | DP35 | 5 | 85 | M01 | 100 |  | L40 |  |  | Gen 4 - 16 G (AC CoupleD) - TL4C2-302 | Refer to the "HSIO" Tab | NAME CHANGE
405 | D1_TC_M01_DP34_L41_TD01_H16__PCIE_16_SATA_3_TXN | BG39 | J1602.CS8 | J1602PIN053 | LA301.1 | CA251.1 | LA301.2 |  |  | 277.1388 | 45.2949 |  |  | 405 | PCIE_16_SATA_3_TXN | BG39 | -5587 | 11186.7 | IO | Bottom | DM800 |  | 1 | TD01 | 1500 | 1800 | DP34 | 5 | 85 | M01 | 100 |  | L41 |  |  | Gen 4 - 16 G (AC CoupleD) - TL4C2-302 | Refer to the "HSIO" Tab | No Change
409 | D1_TC_M01_DP33_L43_TD01_H16__PCIE_17_SATA_4_TXN | BG41 | J1602.AS14 | J1602PIN084 | LA305.1 | CA253.1 | LA305.2 |  |  | 277.1985 | 45.2962 |  |  | 409 | PCIE_17_SATA_4_TXN | BG41 | -6295.4 | 10813.2 | IO | Bottom | DM800 |  | 1 | TD01 | 1500 | 1800 | DP33 | 5 | 85 | M01 | 100 |  | L43 |  |  | Gen 4 - 16 G (AC CoupleD) - TL4C2-302 | Refer to the "HSIO" Tab | No Change
417 | D1_TC_M01_DP31_L47_TD01_H16__PCIE_19_SATA_6_TXN | BG42 | J1701.AS7 | J1701PIN122 | LA313.1 | CA257.1 | LA313.2 |  |  | 276.8664 | 45.288 |  |  | 417 | PCIE_19_SATA_6_TXN | BG42 | -7123.4 | 11102.7 | IO | Bottom | DM800 |  | 1 | TD01 | 1500 | 1800 | DP31 | 5 | 85 | M01 | 100 |  | L47 |  |  | Gen 4 - 16 G (AC CoupleD) - TL4C2-302 | Refer to the "HSIO" Tab | No Change
425 | D1_TC_M01_DP29_L49_TD01_H16__PCIE_20_SATA_7_TXN | BG44 | J1702.AS6 | J1702PIN076 | LA317.1 | CA259.1 | LA317.2 |  |  | 277.3557 | 45.2956 |  |  | 425 | PCIE_20_SATA_7_TXN | BG44 | -7784.1 | 11186.7 | IO | Bottom | DM800 |  | 1 | TD01 | 1500 | 1800 | DP29 | 5 | 85 | M01 | 100 |  | L49 |  |  | Gen 4 - 16 G (AC CoupleD) - TL4C2-302 | Refer to the "HSIO" Tab | No Change
351 | D1_TC_M16_TD01__GPP_S_2_SNDW2_CLK_DMIC_CLK_B_0_RGMII_RESET_0 | BG45 | J1705.CS4 | J1705PIN059 | [6 empty] | 196.0863 |  |  | 351 | GPP_S_2_SNDW2_CLK_DMIC_CLK_B_0_RGMII_RESET_0 | BG45 | -8492.5 | 10813.2 | IO | Bottom | DM800 |  | 1 | TD01 |  | 18000 |  |  |  | M16 | 100 | [5 empty] | GPIO Signal in Primary Well Group S | No Change
354 | D1_TC_M16_TD01__GPP_S_5_SNDW3_DATA_DMIC_DATA_1_RGMII_INT_1 | BG47 | J1603.AS9 | J1603PIN126 | [6 empty] | 197.5952 |  |  | 354 | GPP_S_5_SNDW3_DATA_DMIC_DATA_1_RGMII_INT_1 | BG47 | -9320.5 | 11102.7 | IO | Bottom | DM800 |  | 1 | TD01 |  | 18000 |  |  |  | M16 | 100 | [5 empty] | GPIO Signal in Primary Well Group S | No Change
214 | D1_TC_M12_SC4_TD01__GPP_E_17_SPI1_IO_2_THC0_SPI1_IO_2 | BG48 | J1602.DS9 | J1602PIN052 | [6 empty] | 175.8051 |  |  | 214 | GPP_E_17_SPI1_IO_2_THC0_SPI1_IO_2 | BG48 | -9981.2 | 11186.7 | IO | Bottom | DM800 | SC4 | 1 | TD01 |  | < 12000 mils |  |  |  | M12 | 250 | [5 empty] | Channel Link with Tester Channel. Route as short as possible (40pf or less). | No Change
210 | D1_TC_M12_SC4_TD01__GPP_E_13_SPI1_CSB_THC0_SPI1_CSB | BG49 | J1702.DS1 | J1702PIN066 | [6 empty] | 170.7194 |  |  | 210 | GPP_E_13_SPI1_CSB_THC0_SPI1_CSB | BG49 | -10689.6 | 10813.2 | IO | Bottom | DM800 | SC4 | 1 | TD01 |  | < 12000 mils |  |  |  | M12 | 250 | [5 empty] | Channel Link with Tester Channel. Route as short as possible (40pf or less). | No Change
878 | - | BG5 | - | - | [9 empty] | 878 | VSS | BG5 | 11387.4 | 10912.8 | GND | Bottom | [17 empty] | No Change
208 | D1_TC_M12_SC4_TD01__GPP_E_11_USB2_OCB_2_GMII_MDC_1 | BG51 | J1702.CS1 | J1702PIN065 | [6 empty] | 176.2111 |  |  | 208 | GPP_E_11_USB2_OCB_2_GMII_MDC_1 | BG51 | -11387.4 | 10912.8 | IO | Bottom | DM800 | SC4 | 1 | TD01 |  | < 12000 mils |  |  |  | M12 | 250 | [5 empty] | Channel Link with Tester Channel. Route as short as possible (40pf or less). | No Change
879 | - | BG53 | - | - | [9 empty] | 879 | VSS | BG53 | -12428.1 | 10927.5 | GND | Bottom | [17 empty] | No Change
654 | - | BG55 | - | - | [9 empty] | 654 | VCCPDSW_3P3 | BG55 | -13339.4 | 10959.2 | Power | Bottom | DPS150 | [16 empty] | No Change
880 | - | BG7 | - | - | [9 empty] | 880 | VSS | BG7 | 10689.6 | 10813.2 | GND | Bottom | [17 empty] | No Change
327 | D1_TC_M16_TD01__GPP_R_0_HDA_BCLK_I2S0_SCLK_HDACPU_BCLK | BG8 | J1603.AS2 | J1603PIN112 | [6 empty] | 197.3183 |  |  | 327 | GPP_R_0_HDA_BCLK_I2S0_SCLK_HDACPU_BCLK | BG8 | 9981.2 | 11186.7 | IO | Bottom | DM800 |  | 1 | TD01 |  | 18000 |  |  |  | M16 | 100 | [5 empty] | GPIO Signal in Primary Well Group R | No Change
303 | D1_TC_M16_TD01__GPP_I_7_DDPC_CTRLCLK | BG9 | J1602.DS3 | J1602PIN062 | [6 empty] | 195.9272 |  |  | 303 | GPP_I_7_DDPC_CTRLCLK | BG9 | 9320.5 | 11102.7 | IO | Bottom | DM800 |  | 1 | TD01 |  | 18000 |  |  |  | M16 | 100 | [5 empty] | GPIO Signal in Primary Well Group I | No Change
618 |  | BH1 | J1607.DS1 | J1607PIN022 | [6 empty] | 92.8547 | 92.8547 | L15_INT4 | 618 | VCCCNVI_LDO_0P4 | BH1 | 13339.4 | 11459.8 | Power | Bottom | DPS150 | [13 empty] | TP |  | PWR. Special Routing and Filter Required. - 2p2nF cap to GND - See VCCNVI_LDO Tab | No Change
291 | D1_TC_M16_TD01__GPP_I_16_GSPI0_CLK | BH11 | J1602.CS3 | J1602PIN061 | [6 empty] | 195.561 |  |  | 291 | GPP_I_16_GSPI0_CLK | BH11 | 8462.3 | 11315.6 | IO | Bottom | DM800 |  | 1 | TD01 |  | 18000 |  |  |  | M16 | 100 | [5 empty] | GPIO Signal in Primary Well Group I | No Change
284 | D1_TC_M16_TD01__GPP_I_1_DDSP_HPD_1_DISP_MISC_1 | BH15 | J1702.AS3 | J1702PIN070 | [6 empty] | 195.7678 |  |  | 284 | GPP_I_1_DDSP_HPD_1_DISP_MISC_1 | BH15 | 6265.2 | 11315.6 | IO | Bottom | DM800 |  | 1 | TD01 |  | 18000 |  |  |  | M16 | 100 | [5 empty] | GPIO Signal in Primary Well Group I | No Change
619 |  | BH2 | J1607.DS1 | J1607PIN022 | [6 empty] | 92.8547 | 92.8547 | L15_INT4 | 619 | VCCCNVI_LDO_0P4 | BH2 | 12830.4 | 11330.3 | Power | Bottom | DPS150 | [13 empty] | TP |  | PWR. Special Routing and Filter Required. - 2p2nF cap to GND - See VCCNVI_LDO Tab | No Change
881 | - | BH20 | - | - | [9 empty] | 881 | VSS | BH20 | 4068.1 | 11315.6 | GND | Bottom | [17 empty] | No Change
470 | D1_TC_M01_DP18_L20_TD01_H16__PCIE_5_TXP | BH24 | J1605.AS8 | J1605PIN080 | LA259.1 | CA230.1 | LA259.2 |  |  | 277.1658 | 45.2887 |  |  | 470 | PCIE_5_TXP | BH24 | 1871 | 11315.6 | IO | Bottom | DM800 |  | 1 | TD01 | 1500 | 1800 | DP18 | 5 | 85 | M01 | 100 |  | L20 |  |  | Gen 4 - 16 G (AC CoupleD) - TL4C2-302 | Refer to the "HSIO" Tab | No Change
482 | D1_TC_M01_DP15_L26_TD01_H16__PCIE_8_TXP | BH28 | J1701.DS11 | J1701PIN092 | LA271.1 | CA236.1 | LA271.2 |  |  | 277.3655 | 45.2956 |  |  | 482 | PCIE_8_TXP | BH28 | 0 | 11305.9 | IO | Bottom | DM800 |  | 1 | TD01 | 1500 | 1800 | DP15 | 5 | 85 | M01 | 100 |  | L26 |  |  | Gen 4 - 16 G (AC CoupleD) - TL4C2-302 | Refer to the "HSIO" Tab | No Change
382 | D1_TC_M01_DP40_L30_TD01_H16__PCIE_10_TSN_1_TXP | BH32 | J1701.DS6 | J1701PIN102 | LA279.1 | CA240.1 | LA279.2 |  |  | 277.1103 | 45.2957 |  |  | 382 | PCIE_10_TSN_1_TXP | BH32 | -1871 | 11315.6 | IO | Bottom | DM800 |  | 1 | TD01 | 1500 | 1800 | DP40 | 5 | 85 | M01 | 100 |  | L30 |  |  | Gen 4 - 16 G (AC CoupleD) - TL4C2-302 | Refer to the "HSIO" Tab | No Change
393 | D1_TC_M01_DP37_L35_TD01_H16__PCIE_13_SATA_0_TXN | BH36 | J1603.CS9 | J1603PIN095 | LA289.1 | CA245.1 | LA289.2 |  |  | 277.3391 | 45.2892 |  |  | 393 | PCIE_13_SATA_0_TXN | BH36 | -4068.1 | 11315.6 | IO | Bottom | DM800 |  | 1 | TD01 | 1500 | 1800 | DP37 | 5 | 85 | M01 | 100 |  | L35 |  |  | Gen 4 - 16 G (AC CoupleD) - TL4C2-302 | Refer to the "HSIO" Tab | No Change
882 | - | BH4 | - | - | [9 empty] | 882 | VSS | BH4 | 12209.4 | 11377.8 | GND | Bottom | [17 empty] | No Change
410 | D1_TC_M01_DP33_L44_TD01_H16__PCIE_17_SATA_4_TXP | BH41 | J1602.BS14 | J1602PIN083 | LA307.1 | CA254.1 | LA307.2 |  |  | 277.1913 | 45.2808 |  |  | 410 | PCIE_17_SATA_4_TXP | BH41 | -6265.2 | 11315.6 | IO | Bottom | DM800 |  | 1 | TD01 | 1500 | 1800 | DP33 | 5 | 85 | M01 | 100 |  | L44 |  |  | Gen 4 - 16 G (AC CoupleD) - TL4C2-302 | Refer to the "HSIO" Tab | No Change
350 | D1_TC_M16_TD01__GPP_S_1_SNDW1_DATA_RGMII_INT_0 | BH45 | J1601.CS1 | J1601PIN021 | [6 empty] | 197.0471 |  |  | 350 | GPP_S_1_SNDW1_DATA_RGMII_INT_0 | BH45 | -8462.3 | 11315.6 | IO | Bottom | DM800 |  | 1 | TD01 |  | 18000 |  |  |  | M16 | 100 | [5 empty] | GPIO Signal in Primary Well Group S | No Change
213 | D1_TC_M12_SC4_TD01__GPP_E_16_SPI1_MOSI_IO_0_THC0_SPI1_IO_0 | BH49 | J1602.DS10 | J1602PIN050 | [6 empty] | 174.9193 |  |  | 213 | GPP_E_16_SPI1_MOSI_IO_0_THC0_SPI1_IO_0 | BH49 | -10659.4 | 11315.6 | IO | Bottom | DM800 | SC4 | 1 | TD01 |  | < 12000 mils |  |  |  | M12 | 250 | [5 empty] | Channel Link with Tester Channel. Route as short as possible (40pf or less). | No Change
883 | - | BH5 | - | - | [9 empty] | 883 | VSS | BH5 | 11707.5 | 11376.9 | GND | Bottom | [17 empty] | No Change
211 | D1_TC_M12_SC4_TD01__GPP_E_14_SPI1_CLK_THC0_SPI1_CLK | BH50 | J1705.CS3 | J1705PIN061 | [6 empty] | 175.7521 |  |  | 211 | GPP_E_14_SPI1_CLK_THC0_SPI1_CLK | BH50 | -11206.5 | 11380.8 | IO | Bottom | DM800 | SC4 | 1 | TD01 |  | < 12000 mils |  |  |  | M12 | 250 | [5 empty] | Channel Link with Tester Channel. Route as short as possible (40pf or less). | No Change
677 | D1_Z__VCCPRTC_3P3 | BH51 | J1704.DS14 | J1704PIN086 | JA4.2 | [5 empty] | 0 | 0 | L26_HSIO4 | 677 | VCCPRTC_3P3 | BH51 | -11707.5 | 11376.9 | Power | Bottom | DPS150 |  | 1 | TD01 |  | 18000 |  |  |  | M23 | 100 | [5 empty] | This Power pin also needs to be a Tester Channel (TC) | No Change
678 |  | BH52 | J1704.DS14 | J1704PIN086 | [6 empty] | 0 | 0 | L26_HSIO4 | 678 | VCCPRTC_3P3 | BH52 | -12209.4 | 11377.8 | Power | Bottom | DPS150 | [16 empty] | No Change
884 | - | BH54 | - | - | [9 empty] | 884 | VSS | BH54 | -12830.4 | 11330.3 | GND | Bottom | [17 empty] | No Change
885 | - | BH55 | - | - | [9 empty] | 885 | VSS | BH55 | -13339.4 | 11459.8 | GND | Bottom | [17 empty] | No Change
489 | D1_Z__PCIE_RCOMP2 | BH6 |  |  | RA137.2 | [8 empty] | 489 | PCIE_RCOMP2 | BH6 | 11206.5 | 11380.8 | IO | Bottom | DM800 | [12 empty] | RCOMP_Group_1 |  |  | DUT to GND through 200 Ohm resistor | No Change
329 | D1_TC_M16_TD01__GPP_R_10_DDSP_HPD_B_DISP_MISC_B | BH7 | J1701.BS2 | J1701PIN111 | [6 empty] | 196.591 |  |  | 329 | GPP_R_10_DDSP_HPD_B_DISP_MISC_B | BH7 | 10659.4 | 11315.6 | IO | Bottom | DM800 |  | 1 | TD01 |  | 18000 |  |  |  | M16 | 100 | [5 empty] | GPIO Signal in Primary Well Group R | No Change
886 | - | BJ11 | - | - | [9 empty] | 886 | VSS | BJ11 | 8269 | 11839.3 | GND | Bottom | [17 empty] | No Change
283 | D1_TC_M16_TD01__GPP_I_0_EXT_PWR_GATEB | BJ16 | J1601.DS2 | J1601PIN020 | [6 empty] | 197.8053 |  |  | 283 | GPP_I_0_EXT_PWR_GATEB | BJ16 | 6071.9 | 11839.3 | IO | Bottom | DM800 |  | 1 | TD01 |  | 18000 |  |  |  | M16 | 100 | [5 empty] | GPIO Signal in Primary Well Group I | No Change
620 |  | BJ2 | J1607.DS1 | J1607PIN022 | [6 empty] | 92.8547 | 92.8547 | L15_INT4 | 620 | VCCCNVI_LDO_0P4 | BJ2 | 12960 | 11839.3 | Power | Bottom | DPS150 | [13 empty] | TP |  | PWR. Special Routing and Filter Required. - 2p2nF cap to GND - See VCCNVI_LDO Tab | No Change
887 | - | BJ20 | - | - | [9 empty] | 887 | VSS | BJ20 | 3874.8 | 11839.3 | GND | Bottom | [17 empty] | No Change
469 | D1_TC_M01_DP18_L19_TD01_H16__PCIE_5_TXN | BJ25 | J1605.AS7 | J1605PIN078 | LA257.1 | CA229.1 | LA257.2 |  |  | 277.1599 | 45.2861 |  |  | 469 | PCIE_5_TXN | BJ25 | 1677.7 | 11839.3 | IO | Bottom | DM800 |  | 1 | TD01 | 1500 | 1800 | DP18 | 5 | 85 | M01 | 100 |  | L19 |  |  | Gen 4 - 16 G (AC CoupleD) - TL4C2-302 | Refer to the "HSIO" Tab | No Change
481 | D1_TC_M01_DP15_L25_TD01_H16__PCIE_8_TXN | BJ28 | J1701.DS12 | J1701PIN090 | LA269.1 | CA235.1 | LA269.2 |  |  | 277.3727 | 45.2894 |  |  | 481 | PCIE_8_TXN | BJ28 | 0 | 11839.3 | IO | Bottom | DM800 |  | 1 | TD01 | 1500 | 1800 | DP15 | 5 | 85 | M01 | 100 |  | L25 |  |  | Gen 4 - 16 G (AC CoupleD) - TL4C2-302 | Refer to the "HSIO" Tab | No Change
888 | - | BJ3 | - | - | [9 empty] | 888 | VSS | BJ3 | 12459.3 | 11839.3 | GND | Bottom | [17 empty] | No Change
381 | D1_TC_M01_DP40_L29_TD01_H16__PCIE_10_TSN_1_TXN | BJ31 | J1701.DS7 | J1701PIN100 | LA277.1 | CA239.1 | LA277.2 |  |  | 277.1111 | 45.2974 |  |  | 381 | PCIE_10_TSN_1_TXN | BJ31 | -1677.7 | 11839.3 | IO | Bottom | DM800 |  | 1 | TD01 | 1500 | 1800 | DP40 | 5 | 85 | M01 | 100 |  | L29 |  |  | Gen 4 - 16 G (AC CoupleD) - TL4C2-302 | Refer to the "HSIO" Tab | No Change
394 | D1_TC_M01_DP37_L36_TD01_H16__PCIE_13_SATA_0_TXP | BJ36 | J1603.CS10 | J1603PIN093 | LA291.1 | CA246.1 | LA291.2 |  |  | 277.3386 | 45.2924 |  |  | 394 | PCIE_13_SATA_0_TXP | BJ36 | -3874.8 | 11839.3 | IO | Bottom | DM800 |  | 1 | TD01 | 1500 | 1800 | DP37 | 5 | 85 | M01 | 100 |  | L36 |  |  | Gen 4 - 16 G (AC CoupleD) - TL4C2-302 | Refer to the "HSIO" Tab | No Change
889 | - | BJ4 | - | - | [9 empty] | 889 | VSS | BJ4 | 11958.6 | 11839.3 | GND | Bottom | [17 empty] | No Change
890 | - | BJ40 | - | - | [9 empty] | 890 | VSS | BJ40 | -6071.9 | 11839.3 | GND | Bottom | [17 empty] | No Change
349 | D1_TC_M16_TD01__GPP_S_0_SNDW1_CLK_RGMII_AUXTS_0 | BJ45 | J1603.BS9 | J1603PIN125 | [6 empty] | 197.9878 |  |  | 349 | GPP_S_0_SNDW1_CLK_RGMII_AUXTS_0 | BJ45 | -8269 | 11839.3 | IO | Bottom | DM800 |  | 1 | TD01 |  | 18000 |  |  |  | M16 | 100 | [5 empty] | GPIO Signal in Primary Well Group S | No Change
891 | - | BJ49 | - | - | [9 empty] | 891 | VSS | BJ49 | -10491.5 | 11839.3 | GND | Bottom | [17 empty] | No Change
490 | D1_Z__PCIE_RCOMP5 | BJ5 |  |  | RA136.2 | [8 empty] | 490 | PCIE_RCOMP5 | BJ5 | 11458.1 | 11839.3 | IO | Bottom | DM800 | [12 empty] | RCOMP_Group_2 |  |  | DUT to GND through 200 Ohm resistor | No Change
225 | D1_TC_M12_SC4_TD01__GPP_E_8_SATA_LEDB_SPI1_CS1B | BJ51 | J1602.CS9 | J1602PIN051 | [6 empty] | 175.5415 |  |  | 225 | GPP_E_8_SATA_LEDB_SPI1_CS1B | BJ51 | -11458.1 | 11839.3 | IO | Bottom | DM800 | SC4 | 1 | TD01 |  | < 12000 mils |  |  |  | M12 | 250 | [5 empty] | Channel Link with Tester Channel. Route as short as possible (40pf or less). | No Change
679 |  | BJ52 | J1704.DS14 | J1704PIN086 | [6 empty] | 0 | 0 | L26_HSIO4 | 679 | VCCPRTC_3P3 | BJ52 | -11958.6 | 11839.3 | Power | Bottom | DPS150 | [16 empty] | No Change
680 |  | BJ53 | J1704.DS14 | J1704PIN086 | [6 empty] | 0 | 0 | L26_HSIO4 | 680 | VCCPRTC_3P3 | BJ53 | -12459.3 | 11839.3 | Power | Bottom | DPS150 | [16 empty] | No Change
681 |  | BJ54 | J1704.DS14 | J1704PIN086 | [6 empty] | 0 | 0 | L26_HSIO4 | 681 | VCCPRTC_3P3 | BJ54 | -12960 | 11839.3 | Power | Bottom | DPS150 | [16 empty] | No Change
344 | D1_TC_M16_TD01__GPP_R_5_HDA_SDI_1_I2S1_RXD | BJ7 | J1603.BS2 | J1603PIN111 | [6 empty] | 197.8109 |  |  | 344 | GPP_R_5_HDA_SDI_1_I2S1_RXD | BJ7 | 10491.5 | 11839.3 | IO | Bottom | DM800 |  | 1 | TD01 |  | 18000 |  |  |  | M16 | 100 | [5 empty] | GPIO Signal in Primary Well Group R | No Change
892 | - | C1 | - | - | [9 empty] | 892 | VSS | C1 | 13339.4 | -10959.2 | GND | Bottom | [17 empty] | No Change
541 | D1_TC_M14_DP62_TD01__USB2N_8 | C11 | J1608.DS10 | J1608PIN050 | [6 empty] | 299.0449 |  |  | 541 | USB2N_8 | C11 | 8492.5 | -10813.2 | IO | Bottom | DM800 |  | 1 | TD01 | 1500 | 1800 | DP62 | 5 | 100 | Match across all USB2 lanes | 20 |  |  |  |  | 480Mbps = 240MHz |  | No Change
538 | D1_TC_M14_DP65_TD01__USB2N_5 | C12 | J1607.CS13 | J1607PIN003 | [6 empty] | 298.8556 |  |  | 538 | USB2N_5 | C12 | 7784.1 | -11186.7 | IO | Bottom | DM800 |  | 1 | TD01 | 1500 | 1800 | DP65 | 5 | 100 | Match across all USB2 lanes | 20 |  |  |  |  | 480Mbps = 240MHz |  | No Change
551 | D1_TC_M14_DP66_TD01__USB2P_4 | C14 | J1606.AS14 | J1606PIN128 | [6 empty] | 298.8847 |  |  | 551 | USB2P_4 | C14 | 7123.4 | -11102.7 | IO | Bottom | DM800 |  | 1 | TD01 | 1500 | 1800 | DP66 | 5 | 100 | Match across all USB2 lanes | 20 |  |  |  |  | 480Mbps = 240MHz |  | No Change
529 | D1_TC_M14_DP69_TD01__USB2N_1 | C15 | J1605.DS13 | J1605PIN044 | [6 empty] | 299.0587 |  |  | 529 | USB2N_1 | C15 | 6295.4 | -10813.2 | IO | Bottom | DM800 |  | 1 | TD01 | 1500 | 1800 | DP69 | 5 | 100 | Match across all USB2 lanes | 20 |  |  |  |  | 480Mbps = 240MHz |  | No Change
893 | - | C17 | - | - | [9 empty] | 893 | VSS | C17 | 5587 | -11186.7 | GND | Bottom | [17 empty] | No Change
562 | D1_TC_M01_DP10_L67_TD01_H10__USB31_1_TXN | C18 | J1607.DS6 | J1607PIN014 | LA201.1 | CA201.1 | LA201.2 |  |  | 277.3871 | 45.2851 | 322.6722 | L28_HSIO5/L26_HSIO4 | 562 | USB31_1_TXN | C18 | 4926.3 | -11102.7 | IO | Bottom | DM800 |  | 1 | TD01 | 1500 | 1800 | DP10 | 5 | 85 | M01 | 100 |  | L67 |  |  | USB3.2 lanes (10gbps) - TL4C2-302 | Refer to the "HSIO" Tab | No Change
574 | D1_TC_M01_DP07_L71_TD01_H10__USB31_3_TXN | C20 | J1607.BS3 | J1607PIN025 | LA209.1 | CA205.1 | LA209.2 |  |  | 277.9641 | 45.2844 | 323.2485 | L22_HSIO2/L26_HSIO4 | 574 | USB31_3_TXN | C20 | 4098.3 | -10813.2 | IO | Bottom | DM800 |  | 1 | TD01 | 1500 | 1800 | DP07 | 5 | 85 | M01 | 100 |  | L71 |  |  | USB3.2 lanes (10gbps) - TL4C2-302 | Refer to the "HSIO" Tab | No Change
582 | D1_TC_M01_DP05_L75_TD01_H10__USB31_5_TXN | C21 | J1703.DS7 | J1703PIN012 | LA217.1 | CA209.1 | LA217.2 |  |  | 277.1385 | 45.2947 | 322.4332 | L26_HSIO4/L22_HSIO2 | 582 | USB31_5_TXN | C21 | 3389.9 | -11186.7 | IO | Bottom | DM800 |  | 1 | TD01 | 1500 | 1800 | DP05 | 5 | 85 | M01 | 100 |  | L75 |  |  | USB3.2 lanes (10gbps) - TL4C2-302 | Refer to the "HSIO" Tab | No Change
586 | D1_TC_M01_DP04_L77_TD01_H10__USB31_6_TXN | C23 | J1704.DS6 | J1704PIN102 | LA221.1 | CA211.1 | LA221.2 |  |  | 278.1122 | 45.291 | 323.4032 | L26_HSIO4/L28_HSIO5 | 586 | USB31_6_TXN | C23 | 2729.2 | -11102.7 | IO | Bottom | DM800 |  | 1 | TD01 | 1500 | 1800 | DP04 | 5 | 85 | M01 | 100 |  | L77 |  |  | USB3.2 lanes (10gbps) - TL4C2-302 | Refer to the "HSIO" Tab | No Change
595 | D1_TC_M01_DP02_L82_TD01_H10__USB31_8_TXP | C24 | J1706.DS10 | J1706PIN006 | LA231.1 | CA216.1 | LA231.2 |  |  | 278.8674 | 45.2913 | 324.1587 | L20_HSIO1/L26_HSIO4 | 595 | USB31_8_TXP | C24 | 1901.2 | -10813.2 | IO | Bottom | DM800 |  | 1 | TD01 | 1500 | 1800 | DP02 | 5 | 85 | M01 | 100 |  | L82 |  |  | USB3.2 lanes (10gbps) - TL4C2-302 | Refer to the "HSIO" Tab | No Change
567 | D1_TC_M01_DP09_L86_TD01_H10__USB31_10_TXP | C26 | J1704.AS4 | J1704PIN116 | LA239.1 | CA220.1 | LA239.2 |  |  | 277.8735 | 45.2912 | 323.1647 | L24_HSIO3/L26_HSIO4 | 567 | USB31_10_TXP | C26 | 1192.8 | -11186.7 | IO | Bottom | DM800 |  | 1 | TD01 | 1500 | 1800 | DP09 | 5 | 85 | M01 | 100 |  | L86 |  |  | USB3.2 lanes (10gbps) - TL4C2-302 | Refer to the "HSIO" Tab | No Change
894 | - | C27 | - | - | [9 empty] | 894 | VSS | C27 | 532.1 | -11102.7 | GND | Bottom | [17 empty] | No Change
895 | - | C28 | - | - | [9 empty] | 895 | VSS | C28 | 0 | -10797.9 | GND | Bottom | [17 empty] | No Change
429 | D1_TC_M01_DP28_L51_TD01_H16__PCIE_21_TXN | C29 | J1709.CS1 | J1709PIN021 | LA321.1 | CA261.1 | LA321.2 |  |  | 277.1036 | 45.2956 |  |  | 429 | PCIE_21_TXN | C29 | -532.1 | -11102.7 | IO | Bottom | DM800 |  | 1 | TD01 | 1500 | 1800 | DP28 | 5 | 85 | M01 | 100 |  | L51 |  |  | Gen 4 - 16 G (AC CoupleD) - TL4C2-302 | Refer to the "HSIO" Tab | No Change
896 | - | C3 | - | - | [9 empty] | 896 | VSS | C3 | 12428.1 | -10927.5 | GND | Bottom | [17 empty] | No Change
434 | D1_TC_M01_DP27_L54_TD01_H16__PCIE_22_TXP | C30 | J1706.AS7 | J1706PIN034 | LA327.1 | CA264.1 | LA327.2 |  |  | 277.5738 | 45.2931 |  |  | 434 | PCIE_22_TXP | C30 | -1192.8 | -11186.7 | IO | Bottom | DM800 |  | 1 | TD01 | 1500 | 1800 | DP27 | 5 | 85 | M01 | 100 |  | L54 |  |  | Gen 4 - 16 G (AC CoupleD) - TL4C2-302 | Refer to the "HSIO" Tab | No Change
438 | D1_TC_M01_DP26_L56_TD01_H16__PCIE_23_TXP | C32 | J1706.CS9 | J1706PIN007 | LA331.1 | CA266.1 | LA331.2 |  |  | 278.2999 | 45.297 |  |  | 438 | PCIE_23_TXP | C32 | -1901.2 | -10813.2 | IO | Bottom | DM800 |  | 1 | TD01 | 1500 | 1800 | DP26 | 5 | 85 | M01 | 100 |  | L56 |  |  | Gen 4 - 16 G (AC CoupleD) - TL4C2-302 | Refer to the "HSIO" Tab | No Change
442 | D1_TC_M01_DP25_L58_TD01_H16__PCIE_24_TXP | C33 | J1705.AS6 | J1705PIN076 | LA335.1 | CA268.1 | LA335.2 |  |  | 277.9532 | 45.2825 |  |  | 442 | PCIE_24_TXP | C33 | -2729.2 | -11102.7 | IO | Bottom | DM800 |  | 1 | TD01 | 1500 | 1800 | DP25 | 5 | 85 | M01 | 100 |  | L58 |  |  | Gen 4 - 16 G (AC CoupleD) - TL4C2-302 | Refer to the "HSIO" Tab | No Change
445 | D1_TC_M01_DP24_L59_TD01_H16__PCIE_25_TXN | C35 | J1708.BS6 | J1708PIN075 | LA337.1 | CA269.1 | LA337.2 |  |  | 277.2235 | 45.2866 |  |  | 445 | PCIE_25_TXN | C35 | -3389.9 | -11186.7 | IO | Bottom | DM800 |  | 1 | TD01 | 1500 | 1800 | DP24 | 5 | 85 | M01 | 100 |  | L59 |  |  | Gen 4 - 16 G (AC CoupleD) - TL4C2-302 | Refer to the "HSIO" Tab | No Change
897 | - | C36 | - | - | [9 empty] | 897 | VSS | C36 | -4098.3 | -10813.2 | GND | Bottom | [17 empty] | No Change
453 | D1_TC_M01_DP22_L63_TD01_H16__PCIE_27_TXN | C38 | J1704.AS7 | J1704PIN122 | LA345.1 | CA273.1 | LA345.2 |  |  | 277.3142 | 45.2897 |  |  | 453 | PCIE_27_TXN | C38 | -4926.3 | -11102.7 | IO | Bottom | DM800 |  | 1 | TD01 | 1500 | 1800 | DP22 | 5 | 85 | M01 | 100 |  | L63 |  |  | Gen 4 - 16 G (AC CoupleD) - TL4C2-302 | Refer to the "HSIO" Tab | No Change
458 | D1_TC_M01_DP21_L66_TD01_H16__PCIE_28_TXP | C39 | J1708.DS6 | J1708PIN058 | LA351.1 | CA276.1 | LA351.2 |  |  | 277.5421 | 45.2892 |  |  | 458 | PCIE_28_TXP | C39 | -5587 | -11186.7 | IO | Bottom | DM800 |  | 1 | TD01 | 1500 | 1800 | DP21 | 5 | 85 | M01 | 100 |  | L66 |  |  | Gen 4 - 16 G (AC CoupleD) - TL4C2-302 | Refer to the "HSIO" Tab | No Change
92 | D1_TC_M13_DP42_L21_TD01_H16__DMI_7_RXN__TXN | C41 |  |  | LA367.1 | [8 empty] | 92 | DMI_7_TXN | C41 | -6295.4 | -10813.2 | IO | Bottom | DM800 |  | 0 |  |  |  | DP42 | 2.5 | 85 | M13 | 10 |  | L21 |  |  | Gen4 16G (DC Coupled) - 1.2uH | Refer to the "HSIO" Tab | No Change
89 | D1_TC_M13_DP43_L20_TD01_H16__DMI_6_RXP__TXP | C42 |  |  | LA366.1 | [8 empty] | 89 | DMI_6_TXP | C42 | -7123.4 | -11102.7 | IO | Bottom | DM800 |  | 0 |  |  |  | DP43 | 2.5 | 85 | M13 | 10 |  | L20 |  |  | Gen4 16G (DC Coupled) - 1.2uH | Refer to the "HSIO" Tab | No Change
84 | D1_TC_M13_DP44_L17_TD01_H16__DMI_5_RXN__TXN | C44 |  |  | LA363.1 | [8 empty] | 84 | DMI_5_TXN | C44 | -7784.1 | -11186.7 | IO | Bottom | DM800 |  | 0 |  |  |  | DP44 | 2.5 | 85 | M13 | 10 |  | L17 |  |  | Gen4 16G (DC Coupled) - 1.2uH | Refer to the "HSIO" Tab | No Change
898 | - | C45 | - | - | [9 empty] | 898 | VSS | C45 | -8492.5 | -10813.2 | GND | Bottom | [17 empty] | No Change
77 | D1_TC_M13_DP46_L14_TD01_H16__DMI_3_RXP__TXP | C47 |  |  | LA360.1 | [8 empty] | 77 | DMI_3_TXP | C47 | -9320.5 | -11102.7 | IO | Bottom | DM800 |  | 0 |  |  |  | DP46 | 2.5 | 85 | M13 | 10 |  | L14 |  |  | Gen4 16G (DC Coupled) - 1.2uH | Refer to the "HSIO" Tab | No Change
73 | D1_TC_M13_DP47_L12_TD01_H16__DMI_2_RXP__TXP | C48 |  |  | LA358.1 | [8 empty] | 73 | DMI_2_TXP | C48 | -9981.2 | -11186.7 | IO | Bottom | DM800 |  | 0 |  |  |  | DP47 | 2.5 | 85 | M13 | 10 |  | L12 |  |  | Gen4 16G (DC Coupled) - 1.2uH | Refer to the "HSIO" Tab | No Change
899 | - | C49 | - | - | [9 empty] | 899 | VSS | C49 | -10689.6 | -10813.2 | GND | Bottom | [17 empty] | No Change
900 | - | C5 | - | - | [9 empty] | 900 | VSS | C5 | 11387.4 | -10912.8 | GND | Bottom | [17 empty] | No Change
901 | - | C51 | - | - | [9 empty] | 901 | VSS | C51 | -11387.4 | -10912.8 | GND | Bottom | [17 empty] | No Change
902 | - | C53 | - | - | [9 empty] | 902 | VSS | C53 | -12428.1 | -10927.5 | GND | Bottom | [17 empty] | No Change
903 | - | C55 | - | - | [9 empty] | 903 | VSS | C55 | -13339.4 | -10959.2 | GND | Bottom | [17 empty] | No Change
904 | - | C7 | - | - | [9 empty] | 904 | VSS | C7 | 10689.6 | -10813.2 | GND | Bottom | [17 empty] | No Change
7 | D1_TC_M04_DP89_TD02__CLKOUT_CPUNSSC_P | C8 | J1609.DS11 | J1609PIN092 | [6 empty] | 213.4355 | 213.4355 | L9_INT1 | 7 | CLKOUT_CPUNSSC_P | C8 | 9981.2 | -11186.7 | IO | Bottom | DM800 |  | 1 | TD02 |  | 18000 | DP89 | 5 | 100 | M04 | 5 | [6 empty] | No Change
527 | D1_Z__USB2_RCOMP1 | C9 |  |  | RA133.2 | [8 empty] | 527 | USB2_RCOMP1 | C9 | 9320.5 | -11102.7 | IO | Bottom | DM800 | [12 empty] | RCOMP_Group_5 |  |  | DUT to GND through 200 Ohm resistor | No Change
905 | - | D1 | - | - | [9 empty] | 905 | VSS | D1 | 13339.4 | -10458.6 | GND | Bottom | [17 empty] | No Change
555 | D1_TC_M14_DP62_TD01__USB2P_8 | D10 | J1608.CS10 | J1608PIN049 | [6 empty] | 299.0397 |  |  | 555 | USB2P_8 | D10 | 8957.6 | -10618.1 | IO | Bottom | DM800 |  | 1 | TD01 | 1500 | 1800 | DP62 | 5 | 100 | Match across all USB2 lanes | 20 |  |  |  |  | 480Mbps = 240MHz |  | No Change
539 | D1_TC_M14_DP64_TD01__USB2N_6 | D11 | J1608.CS13 | J1608PIN043 | [6 empty] | 299.0349 |  |  | 539 | USB2N_6 | D11 | 8411.2 | -10312.8 | IO | Bottom | DM800 |  | 1 | TD01 | 1500 | 1800 | DP64 | 5 | 100 | Match across all USB2 lanes | 20 |  |  |  |  | 480Mbps = 240MHz |  | No Change
552 | D1_TC_M14_DP65_TD01__USB2P_5 | D12 | J1607.DS13 | J1607PIN004 | [6 empty] | 298.8557 |  |  | 552 | USB2P_5 | D12 | 7784.1 | -10685.9 | IO | Bottom | DM800 |  | 1 | TD01 | 1500 | 1800 | DP65 | 5 | 100 | Match across all USB2 lanes | 20 |  |  |  |  | 480Mbps = 240MHz |  | No Change
537 | D1_TC_M14_DP66_TD01__USB2N_4 | D13 | J1606.BS14 | J1606PIN127 | [6 empty] | 298.8867 |  |  | 537 | USB2N_4 | D13 | 7283.5 | -10559.2 | IO | Bottom | DM800 |  | 1 | TD01 | 1500 | 1800 | DP66 | 5 | 100 | Match across all USB2 lanes | 20 |  |  |  |  | 480Mbps = 240MHz |  | No Change
550 | D1_TC_M14_DP67_TD01__USB2P_3 | D14 | J1608.CS14 | J1608PIN041 | [6 empty] | 299.0229 |  |  | 550 | USB2P_3 | D14 | 6760.5 | -10618.1 | IO | Bottom | DM800 |  | 1 | TD01 | 1500 | 1800 | DP67 | 5 | 100 | Match across all USB2 lanes | 20 |  |  |  |  | 480Mbps = 240MHz |  | No Change
543 | D1_TC_M14_DP69_TD01__USB2P_1 | D16 | J1605.DS14 | J1605PIN042 | [6 empty] | 299.0137 |  |  | 543 | USB2P_1 | D16 | 6214.1 | -10312.8 | IO | Bottom | DM800 |  | 1 | TD01 | 1500 | 1800 | DP69 | 5 | 100 | Match across all USB2 lanes | 20 |  |  |  |  | 480Mbps = 240MHz |  | No Change
906 | - | D17 | - | - | [9 empty] | 906 | VSS | D17 | 5587 | -10685.9 | GND | Bottom | [17 empty] | No Change
563 | D1_TC_M01_DP10_L68_TD01_H10__USB31_1_TXP | D18 | J1607.DS7 | J1607PIN012 | LA203.1 | CA202.1 | LA203.2 |  |  | 277.3842 | 45.2928 | 322.677 | L28_HSIO5/L26_HSIO4 | 563 | USB31_1_TXP | D18 | 5086.4 | -10559.2 | IO | Bottom | DM800 |  | 1 | TD01 | 1500 | 1800 | DP10 | 5 | 85 | M01 | 100 |  | L68 |  |  | USB3.2 lanes (10gbps) - TL4C2-302 | Refer to the "HSIO" Tab | No Change
571 | D1_TC_M01_DP08_L70_TD01_H10__USB31_2_TXP | D19 | J1706.BS8 | J1706PIN035 | LA207.1 | CA204.1 | LA207.2 |  |  | 277.3884 | 45.2857 | 322.6741 | L20_HSIO1/L22_HSIO2 | 571 | USB31_2_TXP | D19 | 4563.4 | -10618.1 | IO | Bottom | DM800 |  | 1 | TD01 | 1500 | 1800 | DP08 | 5 | 85 | M01 | 100 |  | L70 |  |  | USB3.2 lanes (10gbps) - TL4C2-302 | Refer to the "HSIO" Tab | No Change
907 | - | D2 | - | - | [9 empty] | 907 | VSS | D2 | 12873.1 | -10695.8 | GND | Bottom | [17 empty] | No Change
579 | D1_TC_M01_DP06_L74_TD01_H10__USB31_4_TXP | D20 | J1705.AS7 | J1705PIN078 | LA215.1 | CA208.1 | LA215.2 |  |  | 277.0965 | 45.2826 | 322.3791 | L24_HSIO3/L28_HSIO5 | 579 | USB31_4_TXP | D20 | 4017 | -10312.8 | IO | Bottom | DM800 |  | 1 | TD01 | 1500 | 1800 | DP06 | 5 | 85 | M01 | 100 |  | L74 |  |  | USB3.2 lanes (10gbps) - TL4C2-302 | Refer to the "HSIO" Tab | No Change
583 | D1_TC_M01_DP05_L76_TD01_H10__USB31_5_TXP | D21 | J1703.DS8 | J1703PIN010 | LA219.1 | CA210.1 | LA219.2 |  |  | 277.1447 | 45.2865 | 322.4312 | L26_HSIO4/L22_HSIO2 | 583 | USB31_5_TXP | D21 | 3389.9 | -10685.9 | IO | Bottom | DM800 |  | 1 | TD01 | 1500 | 1800 | DP05 | 5 | 85 | M01 | 100 |  | L76 |  |  | USB3.2 lanes (10gbps) - TL4C2-302 | Refer to the "HSIO" Tab | No Change
587 | D1_TC_M01_DP04_L78_TD01_H10__USB31_6_TXP | D22 | J1704.DS7 | J1704PIN100 | LA223.1 | CA212.1 | LA223.2 |  |  | 278.1142 | 45.2824 | 323.3966 | L26_HSIO4/L28_HSIO5 | 587 | USB31_6_TXP | D22 | 2889.3 | -10559.2 | IO | Bottom | DM800 |  | 1 | TD01 | 1500 | 1800 | DP04 | 5 | 85 | M01 | 100 |  | L78 |  |  | USB3.2 lanes (10gbps) - TL4C2-302 | Refer to the "HSIO" Tab | No Change
594 | D1_TC_M01_DP02_L81_TD01_H10__USB31_8_TXN | D23 | J1706.CS10 | J1706PIN005 | LA229.1 | CA215.1 | LA229.2 |  |  | 278.8277 | 45.29 | 324.1177 | L20_HSIO1/L26_HSIO4 | 594 | USB31_8_TXN | D23 | 2366.3 | -10618.1 | IO | Bottom | DM800 |  | 1 | TD01 | 1500 | 1800 | DP02 | 5 | 85 | M01 | 100 |  | L81 |  |  | USB3.2 lanes (10gbps) - TL4C2-302 | Refer to the "HSIO" Tab | No Change
598 | D1_TC_M01_DP01_L83_TD01_H10__USB31_9_TXN | D24 | J1704.BS6 | J1704PIN119 | LA233.1 | CA217.1 | LA233.2 |  |  | 277.4312 | 45.2875 | 322.7187 | L24_HSIO3/L28_HSIO5 | 598 | USB31_9_TXN | D24 | 1819.9 | -10312.8 | IO | Bottom | DM800 |  | 1 | TD01 | 1500 | 1800 | DP01 | 5 | 85 | M01 | 100 |  | L83 |  |  | USB3.2 lanes (10gbps) - TL4C2-302 | Refer to the "HSIO" Tab | No Change
566 | D1_TC_M01_DP09_L85_TD01_H10__USB31_10_TXN | D26 | J1704.AS5 | J1704PIN118 | LA237.1 | CA219.1 | LA237.2 |  |  | 277.8704 | 45.2913 | 323.1617 | L24_HSIO3/L26_HSIO4 | 566 | USB31_10_TXN | D26 | 1192.8 | -10685.9 | IO | Bottom | DM800 |  | 1 | TD01 | 1500 | 1800 | DP09 | 5 | 85 | M01 | 100 |  | L85 |  |  | USB3.2 lanes (10gbps) - TL4C2-302 | Refer to the "HSIO" Tab | No Change
908 | - | D27 | - | - | [9 empty] | 908 | VSS | D27 | 692.2 | -10559.2 | GND | Bottom | [17 empty] | No Change
430 | D1_TC_M01_DP28_L52_TD01_H16__PCIE_21_TXP | D29 | J1709.CS2 | J1709PIN019 | LA323.1 | CA262.1 | LA323.2 |  |  | 277.1033 | 45.2899 |  |  | 430 | PCIE_21_TXP | D29 | -692.2 | -10559.2 | IO | Bottom | DM800 |  | 1 | TD01 | 1500 | 1800 | DP28 | 5 | 85 | M01 | 100 |  | L52 |  |  | Gen 4 - 16 G (AC CoupleD) - TL4C2-302 | Refer to the "HSIO" Tab | No Change
433 | D1_TC_M01_DP27_L53_TD01_H16__PCIE_22_TXN | D30 | J1706.AS8 | J1706PIN036 | LA325.1 | CA263.1 | LA325.2 |  |  | 277.5715 | 45.2832 |  |  | 433 | PCIE_22_TXN | D30 | -1192.8 | -10685.9 | IO | Bottom | DM800 |  | 1 | TD01 | 1500 | 1800 | DP27 | 5 | 85 | M01 | 100 |  | L53 |  |  | Gen 4 - 16 G (AC CoupleD) - TL4C2-302 | Refer to the "HSIO" Tab | No Change
909 | - | D32 | - | - | [9 empty] | 909 | VSS | D32 | -1819.9 | -10312.8 | GND | Bottom | [17 empty] | No Change
910 | - | D33 | - | - | [9 empty] | 910 | VSS | D33 | -2366.3 | -10618.1 | GND | Bottom | [17 empty] | No Change
441 | D1_TC_M01_DP25_L57_TD01_H16__PCIE_24_TXN | D34 | J1705.AS5 | J1705PIN074 | LA333.1 | CA267.1 | LA333.2 |  |  | 277.9585 | 45.29 |  |  | 441 | PCIE_24_TXN | D34 | -2889.3 | -10559.2 | IO | Bottom | DM800 |  | 1 | TD01 | 1500 | 1800 | DP25 | 5 | 85 | M01 | 100 |  | L57 |  |  | Gen 4 - 16 G (AC CoupleD) - TL4C2-302 | Refer to the "HSIO" Tab | No Change
446 | D1_TC_M01_DP24_L60_TD01_H16__PCIE_25_TXP | D35 | J1708.BS7 | J1708PIN077 | LA339.1 | CA270.1 | LA339.2 |  |  | 277.2233 | 45.2869 |  |  | 446 | PCIE_25_TXP | D35 | -3389.9 | -10685.9 | IO | Bottom | DM800 |  | 1 | TD01 | 1500 | 1800 | DP24 | 5 | 85 | M01 | 100 |  | L60 |  |  | Gen 4 - 16 G (AC CoupleD) - TL4C2-302 | Refer to the "HSIO" Tab | No Change
911 | - | D36 | - | - | [9 empty] | 911 | VSS | D36 | -4017 | -10312.8 | GND | Bottom | [17 empty] | No Change
912 | - | D37 | - | - | [9 empty] | 912 | VSS | D37 | -4563.4 | -10618.1 | GND | Bottom | [17 empty] | No Change
454 | D1_TC_M01_DP22_L64_TD01_H16__PCIE_27_TXP | D38 | J1704.AS6 | J1704PIN120 | LA347.1 | CA274.1 | LA347.2 |  |  | 277.3232 | 45.2841 |  |  | 454 | PCIE_27_TXP | D38 | -5086.4 | -10559.2 | IO | Bottom | DM800 |  | 1 | TD01 | 1500 | 1800 | DP22 | 5 | 85 | M01 | 100 |  | L64 |  |  | Gen 4 - 16 G (AC CoupleD) - TL4C2-302 | Refer to the "HSIO" Tab | No Change
457 | D1_TC_M01_DP21_L65_TD01_H16__PCIE_28_TXN | D39 | J1708.DS7 | J1708PIN056 | LA349.1 | CA275.1 | LA349.2 |  |  | 277.5441 | 45.2812 |  |  | 457 | PCIE_28_TXN | D39 | -5587 | -10685.9 | IO | Bottom | DM800 |  | 1 | TD01 | 1500 | 1800 | DP21 | 5 | 85 | M01 | 100 |  | L65 |  |  | Gen 4 - 16 G (AC CoupleD) - TL4C2-302 | Refer to the "HSIO" Tab | No Change
542 | D1_TC_M14_DP61_TD01__USB2N_9 | D4 | J1608.DS9 | J1608PIN052 | [6 empty] | 298.8674 |  |  | 542 | USB2N_9 | D4 | 11875.7 | -10375.9 | IO | Bottom | DM800 |  | 1 | TD01 | 1500 | 1800 | DP61 | 5 | 100 | Match across all USB2 lanes | 20 |  |  |  |  | 480Mbps = 240MHz |  | No Change
913 | - | D40 | - | - | [9 empty] | 913 | VSS | D40 | -6214.1 | -10312.8 | GND | Bottom | [17 empty] | No Change
914 | - | D42 | - | - | [9 empty] | 914 | VSS | D42 | -6760.5 | -10618.1 | GND | Bottom | [17 empty] | No Change
88 | D1_TC_M13_DP43_L19_TD01_H16__DMI_6_RXN__TXN | D43 |  |  | LA365.1 | [8 empty] | 88 | DMI_6_TXN | D43 | -7283.5 | -10559.2 | IO | Bottom | DM800 |  | 0 |  |  |  | DP43 | 2.5 | 85 | M13 | 10 |  | L19 |  |  | Gen4 16G (DC Coupled) - 1.2uH | Refer to the "HSIO" Tab | No Change
85 | D1_TC_M13_DP44_L18_TD01_H16__DMI_5_RXP__TXP | D44 |  |  | LA364.1 | [8 empty] | 85 | DMI_5_TXP | D44 | -7784.1 | -10685.9 | IO | Bottom | DM800 |  | 0 |  |  |  | DP44 | 2.5 | 85 | M13 | 10 |  | L18 |  |  | Gen4 16G (DC Coupled) - 1.2uH | Refer to the "HSIO" Tab | No Change
915 | - | D45 | - | - | [9 empty] | 915 | VSS | D45 | -8411.2 | -10312.8 | GND | Bottom | [17 empty] | No Change
916 | - | D46 | - | - | [9 empty] | 916 | VSS | D46 | -8957.6 | -10618.1 | GND | Bottom | [17 empty] | No Change
76 | D1_TC_M13_DP46_L13_TD01_H16__DMI_3_RXN__TXN | D47 |  |  | LA359.1 | [8 empty] | 76 | DMI_3_TXN | D47 | -9480.6 | -10559.2 | IO | Bottom | DM800 |  | 0 |  |  |  | DP46 | 2.5 | 85 | M13 | 10 |  | L13 |  |  | Gen4 16G (DC Coupled) - 1.2uH | Refer to the "HSIO" Tab | No Change
72 | D1_TC_M13_DP47_L11_TD01_H16__DMI_2_RXN__TXN | D48 |  |  | LA357.1 | [8 empty] | 72 | DMI_2_TXN | D48 | -9981.2 | -10685.9 | IO | Bottom | DM800 |  | 0 |  |  |  | DP47 | 2.5 | 85 | M13 | 10 |  | L11 |  |  | Gen4 16G (DC Coupled) - 1.2uH | Refer to the "HSIO" Tab | No Change
62 | D1_TC_M13_DP49_L07_TD01_H16__DMI_0_RXN__TXN | D49 | J1703.AS7 | J1703PIN034 | LA353.1 | LA353.2 |  |  |  | 191.8438 | 45.0289 | 236.8727 | L24_HSIO3/L26_HSIO4 | 62 | DMI_0_RXN | D49 | -10608.3 | -10312.8 | IO | Bottom | DM800 |  | 1 | TD01 |  | 11000 | DP49 | 2.5 | 85 | M13 | 10 |  | L07 |  |  | Gen4 16G (DC Coupled) - 1.2uH | Refer to the "HSIO" Tab | No Change
917 | - | D52 | - | - | [9 empty] | 917 | VSS | D52 | -11875.7 | -10375.9 | GND | Bottom | [17 empty] | No Change
918 | - | D54 | - | - | [9 empty] | 918 | VSS | D54 | -12873.1 | -10695.8 | GND | Bottom | [17 empty] | No Change
919 | - | D55 | - | - | [9 empty] | 919 | VSS | D55 | -13339.4 | -10458.6 | GND | Bottom | [17 empty] | No Change
920 | - | D7 | - | - | [9 empty] | 920 | VSS | D7 | 10608.3 | -10312.8 | GND | Bottom | [17 empty] | No Change
6 | D1_TC_M04_DP89_TD02__CLKOUT_CPUNSSC_N | D8 | J1609.CS11 | J1609PIN091 | [6 empty] | 213.4407 | 213.4407 | L9_INT1 | 6 | CLKOUT_CPUNSSC_N | D8 | 9981.2 | -10685.9 | IO | Bottom | DM800 |  | 1 | TD02 |  | 18000 | DP89 | 5 | 100 | M04 | 5 | [6 empty] | No Change
528 | D1_Z__USB2_RCOMP2 | D9 |  |  | RA132.2 | [8 empty] | 528 | USB2_RCOMP2 | D9 | 9480.6 | -10559.2 | IO | Bottom | DM800 | [12 empty] | RCOMP_Group_6 |  |  | DUT to GND through 200 Ohm resistor | No Change
525 | D1_TC_M21_TD01__USB2_ID_1_7 | E1 | J1608.DS6 | J1608PIN058 | [6 empty] | 236.1846 |  |  | 525 | USB2_ID_1_7 | E1 | 13339.4 | -9958 | IO | Bottom | DM800 |  | 1 | TD01 |  | 18000 |  |  |  | M21 | 100 | [6 empty] | No Change
921 | - | E10 | - | - | [9 empty] | 921 | VSS | E10 | 8865.6 | -10097.9 | GND | Bottom | [17 empty] | No Change
553 | D1_TC_M14_DP64_TD01__USB2P_6 | E12 | J1608.DS13 | J1608PIN044 | [6 empty] | 299.0423 |  |  | 553 | USB2P_6 | E12 | 8192.8 | -9855.6 | IO | Bottom | DM800 |  | 1 | TD01 | 1500 | 1800 | DP64 | 5 | 100 | Match across all USB2 lanes | 20 |  |  |  |  | 480Mbps = 240MHz |  | No Change
922 | - | E14 | - | - | [9 empty] | 922 | VSS | E14 | 7170.4 | -10059.8 | GND | Bottom | [17 empty] | No Change
536 | D1_TC_M14_DP67_TD01__USB2N_3 | E15 | J1608.DS14 | J1608PIN042 | [6 empty] | 299.0192 |  |  | 536 | USB2N_3 | E15 | 6668.5 | -10097.9 | IO | Bottom | DM800 |  | 1 | TD01 | 1500 | 1800 | DP67 | 5 | 100 | Match across all USB2 lanes | 20 |  |  |  |  | 480Mbps = 240MHz |  | No Change
923 | - | E16 | - | - | [9 empty] | 923 | VSS | E16 | 5995.7 | -9855.6 | GND | Bottom | [17 empty] | No Change
924 | - | E18 | - | - | [9 empty] | 924 | VSS | E18 | 4973.3 | -10059.8 | GND | Bottom | [17 empty] | No Change
570 | D1_TC_M01_DP08_L69_TD01_H10__USB31_2_TXN | E19 | J1706.BS7 | J1706PIN033 | LA205.1 | CA203.1 | LA205.2 |  |  | 277.371 | 45.2852 | 322.6562 | L20_HSIO1/L22_HSIO2 | 570 | USB31_2_TXN | E19 | 4471.4 | -10097.9 | IO | Bottom | DM800 |  | 1 | TD01 | 1500 | 1800 | DP08 | 5 | 85 | M01 | 100 |  | L69 |  |  | USB3.2 lanes (10gbps) - TL4C2-302 | Refer to the "HSIO" Tab | No Change
526 | D1_TC_M21_TD01__USB2_ID_8_14 | E2 | J1606.DS11 | J1606PIN092 | [6 empty] | 236.7163 |  |  | 526 | USB2_ID_8_14 | E2 | 12822.3 | -10057.5 | IO | Bottom | DM800 |  | 1 | TD01 |  | 18000 |  |  |  | M21 | 100 | [6 empty] | No Change
578 | D1_TC_M01_DP06_L73_TD01_H10__USB31_4_TXN | E20 | J1705.BS7 | J1705PIN077 | LA213.1 | CA207.1 | LA213.2 |  |  | 277.0918 | 45.2847 | 322.3765 | L24_HSIO3/L28_HSIO5 | 578 | USB31_4_TXN | E20 | 3798.6 | -9855.6 | IO | Bottom | DM800 |  | 1 | TD01 | 1500 | 1800 | DP06 | 5 | 85 | M01 | 100 |  | L73 |  |  | USB3.2 lanes (10gbps) - TL4C2-302 | Refer to the "HSIO" Tab | No Change
925 | - | E22 | - | - | [9 empty] | 925 | VSS | E22 | 2776.2 | -10059.8 | GND | Bottom | [17 empty] | No Change
926 | - | E23 | - | - | [9 empty] | 926 | VSS | E23 | 2274.3 | -10097.9 | GND | Bottom | [17 empty] | No Change
599 | D1_TC_M01_DP01_L84_TD01_H10__USB31_9_TXP | E25 | J1704.BS7 | J1704PIN121 | LA235.1 | CA218.1 | LA235.2 |  |  | 277.4332 | 45.2918 | 322.725 | L24_HSIO3/L28_HSIO5 | 599 | USB31_9_TXP | E25 | 1601.5 | -9855.6 | IO | Bottom | DM800 |  | 1 | TD01 | 1500 | 1800 | DP01 | 5 | 85 | M01 | 100 |  | L84 |  |  | USB3.2 lanes (10gbps) - TL4C2-302 | Refer to the "HSIO" Tab | No Change
428 | D1_TC_M01_DP28_L52_TD01_H16__PCIE_21_RXP | E27 | J1709.CS3 | J1709PIN017 | LA324.1 | CA262.2 | LA324.2 |  |  | 278.0525 | 45.2959 |  |  | 428 | PCIE_21_RXP | E27 | 579.1 | -10059.8 | IO | Bottom | DM800 |  | 1 | TD01 | 1500 | 1800 | DP28 | 5 | 85 | M01 | 100 |  | L52 |  |  | Gen 4 - 16 G (AC CoupleD) - TL4C2-302 | Refer to the "HSIO" Tab | No Change
440 | D1_TC_M01_DP25_L58_TD01_H16__PCIE_24_RXP | E29 | J1709.DS6 | J1709PIN014 | LA336.1 | CA268.2 | LA336.2 |  |  | 277.2121 | 45.2877 |  |  | 440 | PCIE_24_RXP | E29 | -579.1 | -10059.8 | IO | Bottom | DM800 |  | 1 | TD01 | 1500 | 1800 | DP25 | 5 | 85 | M01 | 100 |  | L58 |  |  | Gen 4 - 16 G (AC CoupleD) - TL4C2-302 | Refer to the "HSIO" Tab | No Change
927 | - | E31 | - | - | [9 empty] | 927 | VSS | E31 | -1601.5 | -9855.6 | GND | Bottom | [17 empty] | No Change
928 | - | E33 | - | - | [9 empty] | 928 | VSS | E33 | -2274.3 | -10097.9 | GND | Bottom | [17 empty] | No Change
452 | D1_TC_M01_DP22_L64_TD01_H16__PCIE_27_RXP | E34 | J1703.AS6 | J1703PIN032 | LA348.1 | CA274.2 | LA348.2 |  |  | 277.3856 | 45.2826 |  |  | 452 | PCIE_27_RXP | E34 | -2776.2 | -10059.8 | IO | Bottom | DM800 |  | 1 | TD01 | 1500 | 1800 | DP22 | 5 | 85 | M01 | 100 |  | L64 |  |  | Gen 4 - 16 G (AC CoupleD) - TL4C2-302 | Refer to the "HSIO" Tab | No Change
929 | - | E36 | - | - | [9 empty] | 929 | VSS | E36 | -3798.6 | -9855.6 | GND | Bottom | [17 empty] | No Change
930 | - | E37 | - | - | [9 empty] | 930 | VSS | E37 | -4471.4 | -10097.9 | GND | Bottom | [17 empty] | No Change
931 | - | E38 | - | - | [9 empty] | 931 | VSS | E38 | -4973.3 | -10059.8 | GND | Bottom | [17 empty] | No Change
556 | D1_TC_M14_DP61_TD01__USB2P_9 | E4 | J1608.CS9 | J1608PIN051 | [6 empty] | 298.8632 |  |  | 556 | USB2P_9 | E4 | 12186 | -9981.2 | IO | Bottom | DM800 |  | 1 | TD01 | 1500 | 1800 | DP61 | 5 | 100 | Match across all USB2 lanes | 20 |  |  |  |  | 480Mbps = 240MHz |  | No Change
932 | - | E40 | - | - | [9 empty] | 932 | VSS | E40 | -5995.7 | -9855.6 | GND | Bottom | [17 empty] | No Change
933 | - | E41 | - | - | [9 empty] | 933 | VSS | E41 | -6668.5 | -10097.9 | GND | Bottom | [17 empty] | No Change
934 | - | E42 | - | - | [9 empty] | 934 | VSS | E42 | -7170.4 | -10059.8 | GND | Bottom | [17 empty] | No Change
935 | - | E44 | - | - | [9 empty] | 935 | VSS | E44 | -8192.8 | -9855.6 | GND | Bottom | [17 empty] | No Change
936 | - | E46 | - | - | [9 empty] | 936 | VSS | E46 | -8865.6 | -10097.9 | GND | Bottom | [17 empty] | No Change
937 | - | E47 | - | - | [9 empty] | 937 | VSS | E47 | -9367.5 | -10059.8 | GND | Bottom | [17 empty] | No Change
938 | - | E49 | - | - | [9 empty] | 938 | VSS | E49 | -10389.9 | -9855.6 | GND | Bottom | [17 empty] | No Change
63 | D1_TC_M13_DP49_L08_TD01_H16__DMI_0_RXP__TXP | E50 | J1703.AS8 | J1703PIN036 | LA354.1 | LA354.2 |  |  |  | 191.8407 | 45.028 | 236.8687 | L24_HSIO3/L26_HSIO4 | 63 | DMI_0_RXP | E50 | -10990 | -9976.8 | IO | Bottom | DM800 |  | 1 | TD01 |  | 11000 | DP49 | 2.5 | 85 | M13 | 10 |  | L08 |  |  | Gen4 16G (DC Coupled) - 1.2uH | Refer to the "HSIO" Tab | No Change
939 | - | E52 | - | - | [9 empty] | 939 | VSS | E52 | -12186 | -9981.2 | GND | Bottom | [17 empty] | No Change
940 | - | E54 | - | - | [9 empty] | 940 | VSS | E54 | -12822.3 | -10057.5 | GND | Bottom | [17 empty] | No Change
268 | D1_TC_M16_TD01__GPP_H_17_SML4DATA | E55 | J1709.AS2 | J1709PIN024 | [6 empty] | 195.9963 |  |  | 268 | GPP_H_17_SML4DATA | E55 | -13339.4 | -9957.9 | IO | Bottom | DM800 |  | 1 | TD01 |  | 18000 |  |  |  | M16 | 100 | [5 empty] | GPIO Signal in Primary Well Group H | No Change
530 | D1_TC_M14_DP60_TD01__USB2N_10 | E6 | J1608.DS12 | J1608PIN046 | [6 empty] | 299.0515 |  |  | 530 | USB2N_10 | E6 | 10990 | -9976.8 | IO | Bottom | DM800 |  | 1 | TD01 | 1500 | 1800 | DP60 | 5 | 100 | Match across all USB2 lanes | 20 |  |  |  |  | 480Mbps = 240MHz |  | No Change
941 | - | E7 | - | - | [9 empty] | 941 | VSS | E7 | 10389.9 | -9855.6 | GND | Bottom | [17 empty] | No Change
942 | - | E9 | - | - | [9 empty] | 942 | VSS | E9 | 9367.5 | -10059.8 | GND | Bottom | [17 empty] | No Change
560 | D1_TC_M01_DP10_L67_TD01_H10__USB31_1_RXN | F12 | J1607.BS8 | J1607PIN035 | LA202.1 | CA201.2 | LA202.2 |  |  | 276.9024 | 45.2874 | 322.1898 | L30_HSIO6/L20_HSIO1 | 560 | USB31_1_RXN | F12 | 8110.2 | -9295.3 | IO | Bottom | DM800 |  | 1 | TD01 | 1500 | 1800 | DP10 | 5 | 85 | M01 | 100 |  | L67 |  |  | USB3.2 lanes (10gbps) - TL4C2-302 | Refer to the "HSIO" Tab | No Change
572 | D1_TC_M01_DP07_L71_TD01_H10__USB31_3_RXN | F14 | J1607.CS9 | J1607PIN007 | LA210.1 | CA205.2 | LA210.2 |  |  | 276.8911 | 45.2979 | 322.189 | L30_HSIO6/L20_HSIO1 | 572 | USB31_3_RXN | F14 | 6865.6 | -9295.3 | IO | Bottom | DM800 |  | 1 | TD01 | 1500 | 1800 | DP07 | 5 | 85 | M01 | 100 |  | L71 |  |  | USB3.2 lanes (10gbps) - TL4C2-302 | Refer to the "HSIO" Tab | No Change
581 | D1_TC_M01_DP05_L76_TD01_H10__USB31_5_RXP | F17 | J1705.CS8 | J1705PIN053 | LA220.1 | CA210.2 | LA220.2 |  |  | 276.941 | 45.2934 | 322.2344 | L24_HSIO3/L20_HSIO1 | 581 | USB31_5_RXP | F17 | 5621 | -9295.3 | IO | Bottom | DM800 |  | 1 | TD01 | 1500 | 1800 | DP05 | 5 | 85 | M01 | 100 |  | L76 |  |  | USB3.2 lanes (10gbps) - TL4C2-302 | Refer to the "HSIO" Tab | No Change
588 | D1_TC_M01_DP03_L80_TD01_H10__USB31_7_RXP | F20 | J1707.BS6 | J1707PIN119 | LA228.1 | CA214.2 | LA228.2 |  |  | 277.7161 | 45.2873 | 323.0034 | L30_HSIO6/L20_HSIO1 | 588 | USB31_7_RXP | F20 | 4224 | -9295.3 | IO | Bottom | DM800 |  | 1 | TD01 | 1500 | 1800 | DP03 | 5 | 85 | M01 | 100 |  | L79 |  |  | USB3.2 lanes (10gbps) - TL4C2-302 | Refer to the "HSIO" Tab | DUT RE-ASSIGN
596 | D1_TC_M01_DP01_L83_TD01_H10__USB31_9_RXN | F23 | J1704.CS4 | J1704PIN103 | LA234.1 | CA217.2 | LA234.2 |  |  | 277.1072 | 45.2917 | 322.3989 | L24_HSIO3/L20_HSIO1 | 596 | USB31_9_RXN | F23 | 2585.7 | -9396.9 | IO | Bottom | DM800 |  | 1 | TD01 | 1500 | 1800 | DP01 | 5 | 85 | M01 | 100 |  | L83 |  |  | USB3.2 lanes (10gbps) - TL4C2-302 | Refer to the "HSIO" Tab | No Change
427 | D1_TC_M01_DP28_L51_TD01_H16__PCIE_21_RXN | F27 | J1709.CS4 | J1709PIN015 | LA322.1 | CA261.2 | LA322.2 |  |  | 278.047 | 45.293 |  |  | 427 | PCIE_21_RXN | F27 | 579.1 | -9374 | IO | Bottom | DM800 |  | 1 | TD01 | 1500 | 1800 | DP28 | 5 | 85 | M01 | 100 |  | L51 |  |  | Gen 4 - 16 G (AC CoupleD) - TL4C2-302 | Refer to the "HSIO" Tab | No Change
439 | D1_TC_M01_DP25_L57_TD01_H16__PCIE_24_RXN | F29 | J1709.DS7 | J1709PIN012 | LA334.1 | CA267.2 | LA334.2 |  |  | 277.2119 | 45.2912 |  |  | 439 | PCIE_24_RXN | F29 | -579.1 | -9374 | IO | Bottom | DM800 |  | 1 | TD01 | 1500 | 1800 | DP25 | 5 | 85 | M01 | 100 |  | L57 |  |  | Gen 4 - 16 G (AC CoupleD) - TL4C2-302 | Refer to the "HSIO" Tab | No Change
23 | D1_TC_M04_DP83_TD02__CLKOUT_SRC_N_4 | F3 | J1609.DS9 | J1609PIN096 | [6 empty] | 213.4436 | 213.4436 | L9_INT1 | 23 | CLKOUT_SRC_N_4 | F3 | 12602.8 | -9320.5 | IO | Bottom | DM800 |  | 1 | TD02 |  | 18000 | DP83 | 5 | 100 | M04 | 5 | [5 empty] | Differential. Site-to-Site match. | No Change
451 | D1_TC_M01_DP22_L63_TD01_H16__PCIE_27_RXN | F33 | J1703.AS5 | J1703PIN030 | LA346.1 | CA273.2 | LA346.2 |  |  | 277.3874 | 45.2886 |  |  | 451 | PCIE_27_RXN | F33 | -2585.7 | -9396.9 | IO | Bottom | DM800 |  | 1 | TD01 | 1500 | 1800 | DP22 | 5 | 85 | M01 | 100 |  | L63 |  |  | Gen 4 - 16 G (AC CoupleD) - TL4C2-302 | Refer to the "HSIO" Tab | No Change
90 | D1_TC_M13_DP42_L21_TD01_H16__DMI_7_RXN__TXN | F36 | J1703.CS8 | J1703PIN009 | LA367.1 | LA367.2 |  |  |  | 190.4784 | 45.0353 | 235.5137 | L24_HSIO3/L20_HSIO1 | 90 | DMI_7_RXN | F36 | -4224 | -9295.3 | IO | Bottom | DM800 |  | 1 | TD01 |  | 11000 | DP42 | 2.5 | 85 | M13 | 10 |  | L21 |  |  | Gen4 16G (DC Coupled) - 1.2uH | Refer to the "HSIO" Tab | No Change
83 | D1_TC_M13_DP44_L18_TD01_H16__DMI_5_RXP__TXP | F39 | J1704.DS12 | J1704PIN090 | LA364.1 | LA364.2 |  |  |  | 191.5018 | 45.0281 | 236.5299 | L20_HSIO1/L22_HSIO2 | 83 | DMI_5_RXP | F39 | -5621 | -9295.3 | IO | Bottom | DM800 |  | 1 | TD01 |  | 11000 | DP44 | 2.5 | 85 | M13 | 10 |  | L18 |  |  | Gen4 16G (DC Coupled) - 1.2uH | Refer to the "HSIO" Tab | No Change
943 | - | F4 | - | - | [9 empty] | 943 | VSS | F4 | 12059.3 | -9474.2 | GND | Bottom | [17 empty] | No Change
74 | D1_TC_M13_DP46_L13_TD01_H16__DMI_3_RXN__TXN | F42 | J1705.DS7 | J1705PIN056 | LA359.1 | LA359.2 |  |  |  | 192.6195 | 45.0218 | 237.6413 | L30_HSIO6/L20_HSIO1 | 74 | DMI_3_RXN | F42 | -6865.6 | -9295.3 | IO | Bottom | DM800 |  | 1 | TD01 |  | 11000 | DP46 | 2.5 | 85 | M13 | 10 |  | L13 |  |  | Gen4 16G (DC Coupled) - 1.2uH | Refer to the "HSIO" Tab | No Change
71 | D1_TC_M13_DP47_L12_TD01_H16__DMI_2_RXP__TXP | F44 | J1703.DS9 | J1703PIN008 | LA358.1 | LA358.2 |  |  |  | 192.1355 | 45.0257 | 237.1612 | L20_HSIO1/L22_HSIO2 | 71 | DMI_2_RXP | F44 | -8110.2 | -9295.3 | IO | Bottom | DM800 |  | 1 | TD01 |  | 11000 | DP47 | 2.5 | 85 | M13 | 10 |  | L12 |  |  | Gen4 16G (DC Coupled) - 1.2uH | Refer to the "HSIO" Tab | No Change
944 | - | F49 | - | - | [9 empty] | 944 | VSS | F49 | -10270.5 | -9320.1 | GND | Bottom | [17 empty] | No Change
544 | D1_TC_M14_DP60_TD01__USB2P_10 | F5 | J1608.CS12 | J1608PIN045 | [6 empty] | 299.0492 |  |  | 544 | USB2P_10 | F5 | 11559.9 | -9367.5 | IO | Bottom | DM800 |  | 1 | TD01 | 1500 | 1800 | DP60 | 5 | 100 | Match across all USB2 lanes | 20 |  |  |  |  | 480Mbps = 240MHz |  | No Change
945 | - | F51 | - | - | [9 empty] | 945 | VSS | F51 | -11559.9 | -9367.5 | GND | Bottom | [17 empty] | No Change
267 | D1_TC_M16_TD01__GPP_H_16_SML4CLK | F52 | J1708.AS2 | J1708PIN068 | [6 empty] | 196.7185 |  |  | 267 | GPP_H_16_SML4CLK | F52 | -12059.3 | -9474.2 | IO | Bottom | DM800 |  | 1 | TD01 |  | 18000 |  |  |  | M16 | 100 | [5 empty] | GPIO Signal in Primary Well Group H | No Change
269 | D1_TC_M16_TD01__GPP_H_18_SML4ALERTB | F53 | J1707.CS1 | J1707PIN109 | [6 empty] | 196.7422 |  |  | 269 | GPP_H_18_SML4ALERTB | F53 | -12602.8 | -9320.5 | IO | Bottom | DM800 |  | 1 | TD01 |  | 18000 |  |  |  | M16 | 100 | [5 empty] | GPIO Signal in Primary Well Group H | No Change
531 | D1_TC_M14_DP59_TD01__USB2N_11 | F7 | J1607.BS5 | J1607PIN029 | [6 empty] | 298.9947 |  |  | 531 | USB2N_11 | F7 | 10270.5 | -9320.1 | IO | Bottom | DM800 |  | 1 | TD01 | 1500 | 1800 | DP59 | 5 | 100 | Match across all USB2 lanes | 20 |  |  |  |  | 480Mbps = 240MHz |  | No Change
532 | D1_TC_M14_DP58_TD01__USB2N_12 | G10 | J1607.CS7 | J1607PIN011 | [6 empty] | 298.5773 |  |  | 532 | USB2N_12 | G10 | 9159 | -9142.5 | IO | Bottom | DM800 |  | 1 | TD01 | 1500 | 1800 | DP58 | 5 | 100 | Match across all USB2 lanes | 20 |  |  |  |  | 480Mbps = 240MHz |  | No Change
41 | D1_TC_M04_DP83_TD02__CLKOUT_SRC_P_4 | G4 | J1609.CS9 | J1609PIN095 | [6 empty] | 213.4482 | 213.4482 | L9_INT1 | 41 | CLKOUT_SRC_P_4 | G4 | 12118.2 | -8957.6 | IO | Bottom | DM800 |  | 1 | TD02 |  | 18000 | DP83 | 5 | 100 | M04 | 5 | [5 empty] | Differential. Site-to-Site match. | No Change
66 | D1_TC_M13_DP48_L09_TD01_H16__DMI_1_RXN__TXN | G46 | J1601.AS8 | J1601PIN036 | LA355.1 | LA355.2 |  |  |  | 192.5746 | 45.02 | 237.5946 | L28_HSIO5/L24_HSIO3 | 66 | DMI_1_RXN | G46 | -9159 | -9142.5 | IO | Bottom | DM800 |  | 1 | TD01 |  | 11000 | DP48 | 2.5 | 85 | M13 | 10 |  | L09 |  |  | Gen4 16G (DC Coupled) - 1.2uH | Refer to the "HSIO" Tab | No Change
67 | D1_TC_M13_DP48_L10_TD01_H16__DMI_1_RXP__TXP | G47 | J1601.AS9 | J1601PIN038 | LA356.1 | LA356.2 |  |  |  | 192.5718 | 45.0259 | 237.5977 | L28_HSIO5/L24_HSIO3 | 67 | DMI_1_RXP | G47 | -9627.6 | -8927.7 | IO | Bottom | DM800 |  | 1 | TD01 |  | 11000 | DP48 | 2.5 | 85 | M13 | 10 |  | L10 |  |  | Gen4 16G (DC Coupled) - 1.2uH | Refer to the "HSIO" Tab | No Change
946 | - | G5 | - | - | [9 empty] | 946 | VSS | G5 | 11598 | -8865.6 | GND | Bottom | [17 empty] | No Change
264 | D1_TC_M16_TD01__GPP_H_13_SML3CLK | G51 | J1709.BS2 | J1709PIN023 | [6 empty] | 196.5851 |  |  | 264 | GPP_H_13_SML3CLK | G51 | -11598 | -8865.6 | IO | Bottom | DM800 |  | 1 | TD01 |  | 18000 |  |  |  | M16 | 100 | [5 empty] | GPIO Signal in Primary Well Group H | No Change
265 | D1_TC_M16_TD01__GPP_H_14_SML3DATA | G52 | J1708.BS2 | J1708PIN067 | [6 empty] | 195.834 |  |  | 265 | GPP_H_14_SML3DATA | G52 | -12118.2 | -8957.6 | IO | Bottom | DM800 |  | 1 | TD01 |  | 18000 |  |  |  | M16 | 100 | [5 empty] | GPIO Signal in Primary Well Group H | No Change
546 | D1_TC_M14_DP58_TD01__USB2P_12 | G9 | J1607.CS6 | J1607PIN013 | [6 empty] | 298.5777 |  |  | 546 | USB2P_12 | G9 | 9627.6 | -8927.7 | IO | Bottom | DM800 |  | 1 | TD01 | 1500 | 1800 | DP58 | 5 | 100 | Match across all USB2 lanes | 20 |  |  |  |  | 480Mbps = 240MHz |  | No Change
947 | D1_TC_M04_DP82_TD02__CLKOUT_SRC_P_5 | H1 | J1609.AS9 | J1609PIN126 | [6 empty] | 213.4757 | 213.4757 | L11_INT2 | 947 | CLKOUT_SRC_P_5 | H1 | 13339.4 | -8294.4 | IO | Bottom | DM800 |  | 1 | TD02 |  | 18000 | DP82 | 5 | 100 | M04 | 5 | [5 empty] | Differential. Site-to-Site match. | DUT RE-ASSIGN
948 | - | H10 | - | - | [9 empty] | 948 | VSS | H10 | 8852.7 | -8610.9 | GND | Bottom | [17 empty] | No Change
561 | D1_TC_M01_DP10_L68_TD01_H10__USB31_1_RXP | H13 | J1607.BS9 | J1607PIN037 | LA204.1 | CA202.2 | LA204.2 |  |  | 276.9028 | 45.2978 | 322.2006 | L30_HSIO6/L20_HSIO1 | 561 | USB31_1_RXP | H13 | 7729.2 | -8634.9 | IO | Bottom | DM800 |  | 1 | TD01 | 1500 | 1800 | DP10 | 5 | 85 | M01 | 100 |  | L68 |  |  | USB3.2 lanes (10gbps) - TL4C2-302 | Refer to the "HSIO" Tab | No Change
573 | D1_TC_M01_DP07_L72_TD01_H10__USB31_3_RXP | H15 | J1607.CS10 | J1607PIN005 | LA212.1 | CA206.2 | LA212.2 |  |  | 276.8927 | 45.2852 | 322.1779 | L30_HSIO6/L20_HSIO1 | 573 | USB31_3_RXP | H15 | 6484.6 | -8634.9 | IO | Bottom | DM800 |  | 1 | TD01 | 1500 | 1800 | DP07 | 5 | 85 | M01 | 100 |  | L72 |  |  | USB3.2 lanes (10gbps) - TL4C2-302 | Refer to the "HSIO" Tab | No Change
580 | D1_TC_M01_DP05_L75_TD01_H10__USB31_5_RXN | H18 | J1705.CS7 | J1705PIN055 | LA218.1 | CA209.2 | LA218.2 |  |  | 276.9507 | 45.2831 | 322.2338 | L24_HSIO3/L20_HSIO1 | 580 | USB31_5_RXN | H18 | 5240 | -8634.9 | IO | Bottom | DM800 |  | 1 | TD01 | 1500 | 1800 | DP05 | 5 | 85 | M01 | 100 |  | L75 |  |  | USB3.2 lanes (10gbps) - TL4C2-302 | Refer to the "HSIO" Tab | No Change
42 | D1_TC_M04_DP82_TD02__CLKOUT_SRC_N_5 | H2 | J1609.BS9 | J1609PIN125 | [6 empty] | 213.469 | 213.469 | L11_INT2 | 42 | CLKOUT_SRC_N_5 | H2 | 12815.7 | -8462.3 | IO | Bottom | DM800 |  | 1 | TD02 |  | 18000 | DP82 | 5 | 100 | M04 | 5 | [5 empty] | Differential. Site-to-Site match. | DUT RE-ASSIGN
589 | D1_TC_M01_DP03_L79_TD01_H10__USB31_7_RXN | H20 | J1707.BS5 | J1707PIN117 | LA226.1 | CA213.2 | LA226.2 |  |  | 277.7165 | 45.2852 | 323.0017 | L30_HSIO6/L20_HSIO1 | 589 | USB31_7_RXN | H20 | 3843 | -8634.9 | IO | Bottom | DM800 |  | 1 | TD01 | 1500 | 1800 | DP03 | 5 | 85 | M01 | 100 |  | L80 |  |  | USB3.2 lanes (10gbps) - TL4C2-302 | Refer to the "HSIO" Tab | DUT RE-ASSIGN
597 | D1_TC_M01_DP01_L84_TD01_H10__USB31_9_RXP | H23 | J1704.DS4 | J1704PIN104 | LA236.1 | CA218.2 | LA236.2 |  |  | 277.0998 | 45.2931 | 322.3929 | L24_HSIO3/L20_HSIO1 | 597 | USB31_9_RXP | H23 | 2395.2 | -8657.7 | IO | Bottom | DM800 |  | 1 | TD01 | 1500 | 1800 | DP01 | 5 | 85 | M01 | 100 |  | L84 |  |  | USB3.2 lanes (10gbps) - TL4C2-302 | Refer to the "HSIO" Tab | No Change
949 | - | H27 | - | - | [9 empty] | 949 | VSS | H27 | 579.1 | -8612 | GND | Bottom | [17 empty] | No Change
950 | - | H29 | - | - | [9 empty] | 950 | VSS | H29 | -579.1 | -8612 | GND | Bottom | [17 empty] | No Change
24 | - | H3 | - | - | [9 empty] | 24 | VSS | H3 | 12313.3 | -8492.5 | GND | Bottom | [17 empty] | DUT RE-ASSIGN
951 | - | H33 | - | - | [9 empty] | 951 | VSS | H33 | -2395.2 | -8657.7 | GND | Bottom | [17 empty] | No Change
91 | D1_TC_M13_DP42_L22_TD01_H16__DMI_7_RXP__TXP | H36 | J1703.CS9 | J1703PIN007 | LA368.1 | LA368.2 |  |  |  | 190.4791 | 45.0425 | 235.5216 | L24_HSIO3/L20_HSIO1 | 91 | DMI_7_RXP | H36 | -3843 | -8634.9 | IO | Bottom | DM800 |  | 1 | TD01 |  | 11000 | DP42 | 2.5 | 85 | M13 | 10 |  | L22 |  |  | Gen4 16G (DC Coupled) - 1.2uH | Refer to the "HSIO" Tab | No Change
82 | D1_TC_M13_DP44_L17_TD01_H16__DMI_5_RXN__TXN | H38 | J1704.DS11 | J1704PIN092 | LA363.1 | LA363.2 |  |  |  | 191.507 | 45.0382 | 236.5452 | L20_HSIO1/L22_HSIO2 | 82 | DMI_5_RXN | H38 | -5240 | -8634.9 | IO | Bottom | DM800 |  | 1 | TD01 |  | 11000 | DP44 | 2.5 | 85 | M13 | 10 |  | L17 |  |  | Gen4 16G (DC Coupled) - 1.2uH | Refer to the "HSIO" Tab | No Change
46 | D1_TC_M04_DP78_TD02__CLKOUT_SRC_P_9 | H4 | J1609.DS14 | J1609PIN086 | [6 empty] | 213.4544 | 213.4544 | L13_INT3 | 46 | CLKOUT_SRC_P_9 | H4 | 11812.9 | -8411.2 | IO | Bottom | DM800 |  | 1 | TD02 |  | 18000 | DP78 | 5 | 100 | M04 | 5 | [5 empty] | Differential. Site-to-Site match. | No Change
75 | D1_TC_M13_DP46_L14_TD01_H16__DMI_3_RXP__TXP | H41 | J1705.DS6 | J1705PIN058 | LA360.1 | LA360.2 |  |  |  | 192.6102 | 45.0223 | 237.6325 | L30_HSIO6/L20_HSIO1 | 75 | DMI_3_RXP | H41 | -6484.6 | -8634.9 | IO | Bottom | DM800 |  | 1 | TD01 |  | 11000 | DP46 | 2.5 | 85 | M13 | 10 |  | L14 |  |  | Gen4 16G (DC Coupled) - 1.2uH | Refer to the "HSIO" Tab | No Change
70 | D1_TC_M13_DP47_L11_TD01_H16__DMI_2_RXN__TXN | H43 | J1703.CS10 | J1703PIN005 | LA357.1 | LA357.2 |  |  |  | 192.1322 | 45.0219 | 237.1541 | L20_HSIO1/L22_HSIO2 | 70 | DMI_2_RXN | H43 | -7729.2 | -8634.9 | IO | Bottom | DM800 |  | 1 | TD01 |  | 11000 | DP47 | 2.5 | 85 | M13 | 10 |  | L11 |  |  | Gen4 16G (DC Coupled) - 1.2uH | Refer to the "HSIO" Tab | No Change
952 | - | H46 | - | - | [9 empty] | 952 | VSS | H46 | -8852.7 | -8610.9 | GND | Bottom | [17 empty] | No Change
953 | - | H48 | - | - | [9 empty] | 953 | VSS | H48 | -10135 | -8254.7 | GND | Bottom | [17 empty] | No Change
954 | - | H50 | - | - | [9 empty] | 954 | VSS | H50 | -10795.4 | -8685.7 | GND | Bottom | [17 empty] | No Change
261 | D1_TC_M16_TD01__GPP_H_10_SML2CLK | H52 | J1708.BS3 | J1708PIN069 | [6 empty] | 196.7337 |  |  | 261 | GPP_H_10_SML2CLK | H52 | -11812.9 | -8411.2 | IO | Bottom | DM800 |  | 1 | TD01 |  | 18000 |  |  |  | M16 | 100 | [5 empty] | GPIO Signal in Primary Well Group H | No Change
266 | D1_TC_M16_TD01__GPP_H_15_SML3ALERTB | H53 | J1708.CS2 | J1708PIN063 | [6 empty] | 197.7908 |  |  | 266 | GPP_H_15_SML3ALERTB | H53 | -12313.3 | -8492.5 | IO | Bottom | DM800 |  | 1 | TD01 |  | 18000 |  |  |  | M16 | 100 | [5 empty] | GPIO Signal in Primary Well Group H | No Change
279 | D1_TC_M16_TD01__GPP_H_6_SRCCLKREQB_12 | H54 | J1707.CS2 | J1707PIN107 | [6 empty] | 195.9769 |  |  | 279 | GPP_H_6_SRCCLKREQB_12 | H54 | -12815.7 | -8462.3 | IO | Bottom | DM800 |  | 1 | TD01 |  | 18000 |  |  |  | M16 | 100 | [5 empty] | GPIO Signal in Primary Well Group H | No Change
955 | - | H55 | - | - | [9 empty] | 955 | VSS | H55 | -13339.4 | -8294.4 | GND | Bottom | [17 empty] | No Change
545 | D1_TC_M14_DP59_TD01__USB2P_11 | H6 | J1607.BS4 | J1607PIN027 | [6 empty] | 299.0222 |  |  | 545 | USB2P_11 | H6 | 10795.4 | -8685.7 | IO | Bottom | DM800 |  | 1 | TD01 | 1500 | 1800 | DP59 | 5 | 100 | Match across all USB2 lanes | 20 |  |  |  |  | 480Mbps = 240MHz |  | No Change
956 | - | H8 | - | - | [9 empty] | 956 | VSS | H8 | 10135 | -8254.7 | GND | Bottom | [17 empty] | No Change
569 | D1_TC_M01_DP08_L70_TD01_H10__USB31_2_RXP | J13 | J1607.CS3 | J1607PIN017 | LA208.1 | CA204.2 | LA208.2 |  |  | 277.3725 | 45.2915 | 322.664 | L28_HSIO5/L24_HSIO3 | 569 | USB31_2_RXP | J13 | 7254.2 | -7989.7 | IO | Bottom | DM800 |  | 1 | TD01 | 1500 | 1800 | DP08 | 5 | 85 | M01 | 100 |  | L70 |  |  | USB3.2 lanes (10gbps) - TL4C2-302 | Refer to the "HSIO" Tab | No Change
957 | - | J16 | - | - | [9 empty] | 957 | VSS | J16 | 6009.6 | -7989.7 | GND | Bottom | [17 empty] | No Change
577 | D1_TC_M01_DP06_L74_TD01_H10__USB31_4_RXP | J18 | J1703.BS7 | J1703PIN033 | LA216.1 | CA208.2 | LA216.2 |  |  | 277.0422 | 45.294 | 322.3362 | L26_HSIO4/L24_HSIO3 | 577 | USB31_4_RXP | J18 | 4892 | -7951.6 | IO | Bottom | DM800 |  | 1 | TD01 | 1500 | 1800 | DP06 | 5 | 85 | M01 | 100 |  | L74 |  |  | USB3.2 lanes (10gbps) - TL4C2-302 | Refer to the "HSIO" Tab | No Change
958 | - | J21 | - | - | [9 empty] | 958 | VSS | J21 | 3495 | -7913.5 | GND | Bottom | [17 empty] | No Change
564 | D1_TC_M01_DP09_L85_TD01_H10__USB31_10_RXN | J24 | J1702.CS7 | J1702PIN055 | LA238.1 | CA219.2 | LA238.2 |  |  | 277.5209 | 45.2961 | 322.817 | L26_HSIO4/L24_HSIO3 | 564 | USB31_10_RXN | J24 | 2204.7 | -7918.6 | IO | Bottom | DM800 |  | 1 | TD01 | 1500 | 1800 | DP09 | 5 | 85 | M01 | 100 |  | L85 |  |  | USB3.2 lanes (10gbps) - TL4C2-302 | Refer to the "HSIO" Tab | No Change
431 | D1_TC_M01_DP27_L53_TD01_H16__PCIE_22_RXN | J27 | J1701.AS6 | J1701PIN120 | LA326.1 | CA263.2 | LA326.2 |  |  | 278.2322 | 45.2868 |  |  | 431 | PCIE_22_RXN | J27 | 579.1 | -7850 | IO | Bottom | DM800 |  | 1 | TD01 | 1500 | 1800 | DP27 | 5 | 85 | M01 | 100 |  | L53 |  |  | Gen 4 - 16 G (AC CoupleD) - TL4C2-302 | Refer to the "HSIO" Tab | No Change
436 | D1_TC_M01_DP26_L56_TD01_H16__PCIE_23_RXP | J29 | J1705.AS4 | J1705PIN072 | LA332.1 | CA266.2 | LA332.2 |  |  | 277.307 | 45.2944 |  |  | 436 | PCIE_23_RXP | J29 | -579.1 | -7850 | IO | Bottom | DM800 |  | 1 | TD01 | 1500 | 1800 | DP26 | 5 | 85 | M01 | 100 |  | L56 |  |  | Gen 4 - 16 G (AC CoupleD) - TL4C2-302 | Refer to the "HSIO" Tab | No Change
27 | D1_TC_M04_DP79_TD02__CLKOUT_SRC_N_8 | J3 | J1609.DS8 | J1609PIN098 | [6 empty] | 213.4718 | 213.4718 | L9_INT1 | 27 | CLKOUT_SRC_N_8 | J3 | 12686.8 | -7784.1 | IO | Bottom | DM800 |  | 1 | TD02 |  | 18000 | DP79 | 5 | 100 | M04 | 5 | [5 empty] | Differential. Site-to-Site match. | No Change
448 | D1_TC_M01_DP23_L62_TD01_H16__PCIE_26_RXP | J32 | J1704.CS6 | J1704PIN101 | LA344.1 | CA272.2 | LA344.2 |  |  | 277.4299 | 45.294 |  |  | 448 | PCIE_26_RXP | J32 | -2204.7 | -7918.6 | IO | Bottom | DM800 |  | 1 | TD01 | 1500 | 1800 | DP23 | 5 | 85 | M01 | 100 |  | L62 |  |  | Gen 4 - 16 G (AC CoupleD) - TL4C2-302 | Refer to the "HSIO" Tab | No Change
456 | D1_TC_M01_DP21_L66_TD01_H16__PCIE_28_RXP | J35 | J1706.BS4 | J1706PIN027 | LA352.1 | CA276.2 | LA352.2 |  |  | 277.6477 | 45.2877 |  |  | 456 | PCIE_28_RXP | J35 | -3495 | -7913.5 | IO | Bottom | DM800 |  | 1 | TD01 | 1500 | 1800 | DP21 | 5 | 85 | M01 | 100 |  | L66 |  |  | Gen 4 - 16 G (AC CoupleD) - TL4C2-302 | Refer to the "HSIO" Tab | No Change
86 | D1_TC_M13_DP43_L19_TD01_H16__DMI_6_RXN__TXN | J38 | J1704.AS8 | J1704PIN124 | LA365.1 | LA365.2 |  |  |  | 192.4403 | 45.0447 | 237.485 | L22_HSIO2/L24_HSIO3 | 86 | DMI_6_RXN | J38 | -4892 | -7951.6 | IO | Bottom | DM800 |  | 1 | TD01 |  | 11000 | DP43 | 2.5 | 85 | M13 | 10 |  | L19 |  |  | Gen4 16G (DC Coupled) - 1.2uH | Refer to the "HSIO" Tab | No Change
45 | D1_TC_M04_DP79_TD02__CLKOUT_SRC_P_8 | J4 | J1609.CS8 | J1609PIN097 | [6 empty] | 213.4695 | 213.4695 | L9_INT1 | 45 | CLKOUT_SRC_P_8 | J4 | 12186 | -7784.1 | IO | Bottom | DM800 |  | 1 | TD02 |  | 18000 | DP79 | 5 | 100 | M04 | 5 | [5 empty] | Differential. Site-to-Site match. | No Change
79 | D1_TC_M13_DP45_L16_TD01_H16__DMI_4_RXP__TXP | J40 | J1705.CS10 | J1705PIN049 | LA362.1 | LA362.2 |  |  |  | 192.3961 | 45.0277 | 237.4238 | L22_HSIO2/L26_HSIO4 | 79 | DMI_4_RXP | J40 | -6009.6 | -7989.7 | IO | Bottom | DM800 |  | 1 | TD01 |  | 11000 | DP45 | 2.5 | 85 | M13 | 10 |  | L16 |  |  | Gen4 16G (DC Coupled) - 1.2uH | Refer to the "HSIO" Tab | No Change
959 | - | J43 | - | - | [9 empty] | 959 | VSS | J43 | -7254.2 | -7989.7 | GND | Bottom | [17 empty] | No Change
960 | - | J47 | - | - | [9 empty] | 960 | VSS | J47 | -9413.6 | -7906.7 | GND | Bottom | [17 empty] | No Change
28 | D1_TC_M04_DP78_TD02__CLKOUT_SRC_N_9 | J5 | J1609.CS14 | J1609PIN085 | [6 empty] | 213.4517 | 213.4517 | L13_INT3 | 28 | CLKOUT_SRC_N_9 | J5 | 11355.7 | -8192.8 | IO | Bottom | DM800 |  | 1 | TD02 |  | 18000 | DP78 | 5 | 100 | M04 | 5 | [5 empty] | Differential. Site-to-Site match. | No Change
262 | D1_TC_M16_TD01__GPP_H_11_SML2DATA | J51 | J1709.DS1 | J1709PIN022 | [6 empty] | 197.0899 |  |  | 262 | GPP_H_11_SML2DATA | J51 | -11355.7 | -8192.8 | IO | Bottom | DM800 |  | 1 | TD01 |  | 18000 |  |  |  | M16 | 100 | [5 empty] | GPIO Signal in Primary Well Group H | No Change
259 | D1_TC_M16_TD01__GPP_H_0_SRCCLKREQB_18 | J52 | J1708.CS3 | J1708PIN061 | [6 empty] | 195.9314 |  |  | 259 | GPP_H_0_SRCCLKREQB_18 | J52 | -12186 | -7784.1 | IO | Bottom | DM800 |  | 1 | TD01 |  | 18000 |  |  |  | M16 | 100 | [5 empty] | GPIO Signal in Primary Well Group H | No Change
263 | D1_TC_M16_TD01__GPP_H_12_SML2ALERTB | J53 | J1707.DS1 | J1707PIN110 | [6 empty] | 197.092 |  |  | 263 | GPP_H_12_SML2ALERTB | J53 | -12686.8 | -7784.1 | IO | Bottom | DM800 |  | 1 | TD01 |  | 18000 |  |  |  | M16 | 100 | [5 empty] | GPIO Signal in Primary Well Group H | No Change
961 | - | J9 | - | - | [9 empty] | 961 | VSS | J9 | 9413.6 | -7906.7 | GND | Bottom | [17 empty] | No Change
962 | - | K11 | - | - | [9 empty] | 962 | VSS | K11 | 8341.5 | -7625.4 | GND | Bottom | [17 empty] | No Change
568 | D1_TC_M01_DP08_L69_TD01_H10__USB31_2_RXN | K14 | J1607.DS3 | J1607PIN018 | LA206.1 | CA203.2 | LA206.2 |  |  | 277.3753 | 45.2858 | 322.6611 | L28_HSIO5/L24_HSIO3 | 568 | USB31_2_RXN | K14 | 6992.6 | -7256.7 | IO | Bottom | DM800 |  | 1 | TD01 | 1500 | 1800 | DP08 | 5 | 85 | M01 | 100 |  | L69 |  |  | USB3.2 lanes (10gbps) - TL4C2-302 | Refer to the "HSIO" Tab | No Change
963 | - | K16 | - | - | [9 empty] | 963 | VSS | K16 | 5748 | -7256.7 | GND | Bottom | [17 empty] | No Change
964 | - | K4 | - | - | [9 empty] | 964 | VSS | K4 | 12059.3 | -7277.1 | GND | Bottom | [17 empty] | No Change
78 | D1_TC_M13_DP45_L15_TD01_H16__DMI_4_RXN__TXN | K40 | J1705.CS9 | J1705PIN051 | LA361.1 | LA361.2 |  |  |  | 192.4022 | 45.0247 | 237.4269 | L22_HSIO2/L26_HSIO4 | 78 | DMI_4_RXN | K40 | -5748 | -7256.7 | IO | Bottom | DM800 |  | 1 | TD01 |  | 11000 | DP45 | 2.5 | 85 | M13 | 10 |  | L15 |  |  | Gen4 16G (DC Coupled) - 1.2uH | Refer to the "HSIO" Tab | No Change
965 | - | K42 | - | - | [9 empty] | 965 | VSS | K42 | -6992.6 | -7256.7 | GND | Bottom | [17 empty] | No Change
966 | - | K45 | - | - | [9 empty] | 966 | VSS | K45 | -8341.5 | -7625.4 | GND | Bottom | [17 empty] | No Change
967 | - | K50 | - | - | [9 empty] | 967 | VSS | K50 | -10795.4 | -7500.6 | GND | Bottom | [17 empty] | No Change
276 | D1_TC_M16_TD01__GPP_H_3_SRCCLKREQB_9 | K52 | J1709.DS2 | J1709PIN020 | [6 empty] | 195.8133 |  |  | 276 | GPP_H_3_SRCCLKREQB_9 | K52 | -12059.3 | -7277.1 | IO | Bottom | DM800 |  | 1 | TD01 |  | 18000 |  |  |  | M16 | 100 | [5 empty] | GPIO Signal in Primary Well Group H | No Change
548 | D1_TC_M14_DP56_TD01__USB2P_14 | K6 | J1607.AS9 | J1607PIN038 | [6 empty] | 298.7262 |  |  | 548 | USB2P_14 | K6 | 10795.4 | -7500.6 | IO | Bottom | DM800 |  | 1 | TD01 | 1500 | 1800 | DP56 | 5 | 100 | Match across all USB2 lanes | 20 |  |  |  |  | 480Mbps = 240MHz |  | No Change
968 | - | L12 | - | - | [9 empty] | 968 | VSS | L12 | 8083.1 | -7069.3 | GND | Bottom | [17 empty] | No Change
969 | - | L13 | - | - | [9 empty] | 969 | VSS | L13 | 7550.4 | -6747.3 | GND | Bottom | [17 empty] | No Change
576 | D1_TC_M01_DP06_L73_TD01_H10__USB31_4_RXN | L19 | J1703.BS8 | J1703PIN035 | LA214.1 | CA207.2 | LA214.2 |  |  | 277.0419 | 45.2819 | 322.3238 | L26_HSIO4/L24_HSIO3 | 576 | USB31_4_RXN | L19 | 4655.8 | -7218.6 | IO | Bottom | DM800 |  | 1 | TD01 | 1500 | 1800 | DP06 | 5 | 85 | M01 | 100 |  | L73 |  |  | USB3.2 lanes (10gbps) - TL4C2-302 | Refer to the "HSIO" Tab | No Change
970 | - | L21 | - | - | [9 empty] | 970 | VSS | L21 | 3258.8 | -7180.5 | GND | Bottom | [17 empty] | No Change
565 | D1_TC_M01_DP09_L86_TD01_H10__USB31_10_RXP | L24 | J1702.CS6 | J1702PIN057 | LA240.1 | CA220.2 | LA240.2 |  |  | 277.5235 | 45.2869 | 322.8104 | L26_HSIO4/L24_HSIO3 | 565 | USB31_10_RXP | L24 | 2014.2 | -7179.4 | IO | Bottom | DM800 |  | 1 | TD01 | 1500 | 1800 | DP09 | 5 | 85 | M01 | 100 |  | L86 |  |  | USB3.2 lanes (10gbps) - TL4C2-302 | Refer to the "HSIO" Tab | No Change
432 | D1_TC_M01_DP27_L54_TD01_H16__PCIE_22_RXP | L27 | J1701.AS5 | J1701PIN118 | LA328.1 | CA264.2 | LA328.2 |  |  | 278.2446 | 45.2832 |  |  | 432 | PCIE_22_RXP | L27 | 579.1 | -7088 | IO | Bottom | DM800 |  | 1 | TD01 | 1500 | 1800 | DP27 | 5 | 85 | M01 | 100 |  | L54 |  |  | Gen 4 - 16 G (AC CoupleD) - TL4C2-302 | Refer to the "HSIO" Tab | No Change
435 | D1_TC_M01_DP26_L55_TD01_H16__PCIE_23_RXN | L29 | J1705.AS3 | J1705PIN070 | LA330.1 | CA265.2 | LA330.2 |  |  | 277.2981 | 45.2894 |  |  | 435 | PCIE_23_RXN | L29 | -579.1 | -7088 | IO | Bottom | DM800 |  | 1 | TD01 | 1500 | 1800 | DP26 | 5 | 85 | M01 | 100 |  | L55 |  |  | Gen 4 - 16 G (AC CoupleD) - TL4C2-302 | Refer to the "HSIO" Tab | No Change
31 | D1_TC_M04_DP77_TD02__CLKOUT_SRC_P_10 | L3 | J1609.BS8 | J1609PIN123 | [6 empty] | 213.4279 | 213.4279 | L11_INT2 | 31 | CLKOUT_SRC_P_10 | L3 | 12602.8 | -7123.4 | IO | Bottom | DM800 |  | 1 | TD02 |  | 18000 | DP77 | 5 | 100 | M04 | 5 | [5 empty] | Differential. Site-to-Site match. | No Change
447 | D1_TC_M01_DP23_L61_TD01_H16__PCIE_26_RXN | L32 | J1704.CS7 | J1704PIN099 | LA342.1 | CA271.2 | LA342.2 |  |  | 277.4218 | 45.2926 |  |  | 447 | PCIE_26_RXN | L32 | -2014.2 | -7179.4 | IO | Bottom | DM800 |  | 1 | TD01 | 1500 | 1800 | DP23 | 5 | 85 | M01 | 100 |  | L61 |  |  | Gen 4 - 16 G (AC CoupleD) - TL4C2-302 | Refer to the "HSIO" Tab | No Change
455 | D1_TC_M01_DP21_L65_TD01_H16__PCIE_28_RXN | L35 | J1706.BS5 | J1706PIN029 | LA350.1 | CA275.2 | LA350.2 |  |  | 277.6445 | 45.286 |  |  | 455 | PCIE_28_RXN | L35 | -3258.8 | -7180.5 | IO | Bottom | DM800 |  | 1 | TD01 | 1500 | 1800 | DP21 | 5 | 85 | M01 | 100 |  | L65 |  |  | Gen 4 - 16 G (AC CoupleD) - TL4C2-302 | Refer to the "HSIO" Tab | No Change
87 | D1_TC_M13_DP43_L20_TD01_H16__DMI_6_RXP__TXP | L37 | J1704.AS9 | J1704PIN126 | LA366.1 | LA366.2 |  |  |  | 192.4355 | 45.0372 | 237.4727 | L22_HSIO2/L24_HSIO3 | 87 | DMI_6_RXP | L37 | -4655.8 | -7218.6 | IO | Bottom | DM800 |  | 1 | TD01 |  | 11000 | DP43 | 2.5 | 85 | M13 | 10 |  | L20 |  |  | Gen4 16G (DC Coupled) - 1.2uH | Refer to the "HSIO" Tab | No Change
13 | D1_TC_M04_DP77_TD02__CLKOUT_SRC_N_10 | L4 | J1609.AS8 | J1609PIN124 | [6 empty] | 213.4609 | 213.4609 | L11_INT2 | 13 | CLKOUT_SRC_N_10 | L4 | 12118.2 | -6760.5 | IO | Bottom | DM800 |  | 1 | TD02 |  | 18000 | DP77 | 5 | 100 | M04 | 5 | [5 empty] | Differential. Site-to-Site match. | No Change
971 | - | L43 | - | - | [9 empty] | 971 | VSS | L43 | -7550.4 | -6747.3 | GND | Bottom | [17 empty] | No Change
972 | - | L44 | - | - | [9 empty] | 972 | VSS | L44 | -8083.1 | -7069.3 | GND | Bottom | [17 empty] | No Change
973 | - | L47 | - | - | [9 empty] | 973 | VSS | L47 | -9413.6 | -6771.6 | GND | Bottom | [17 empty] | No Change
974 | - | L48 | - | - | [9 empty] | 974 | VSS | L48 | -10115 | -7119.6 | GND | Bottom | [17 empty] | No Change
975 | - | L5 | - | - | [9 empty] | 975 | VSS | L5 | 11559.9 | -7170.4 | GND | Bottom | [17 empty] | No Change
976 | - | L51 | - | - | [9 empty] | 976 | VSS | L51 | -11559.9 | -7170.4 | GND | Bottom | [17 empty] | No Change
260 | D1_TC_M16_TD01__GPP_H_1 | L52 | J1707.AS2 | J1707PIN112 | [6 empty] | 195.8192 |  |  | 260 | GPP_H_1 | L52 | -12118.2 | -6760.5 | IO | Bottom | DM800 |  | 1 | TD01 |  | 18000 |  |  |  | M16 | 100 | [5 empty] | GPIO Signal in Primary Well Group H | No Change
278 | D1_TC_M16_TD01__GPP_H_5_SRCCLKREQB_11 | L53 | J1707.DS2 | J1707PIN108 | [6 empty] | 196.84 |  |  | 278 | GPP_H_5_SRCCLKREQB_11 | L53 | -12602.8 | -7123.4 | IO | Bottom | DM800 |  | 1 | TD01 |  | 18000 |  |  |  | M16 | 100 | [5 empty] | GPIO Signal in Primary Well Group H | No Change
534 | D1_TC_M14_DP56_TD01__USB2N_14 | L8 | J1607.AS8 | J1607PIN036 | [6 empty] | 298.7226 |  |  | 534 | USB2N_14 | L8 | 10115 | -7119.6 | IO | Bottom | DM800 |  | 1 | TD01 | 1500 | 1800 | DP56 | 5 | 100 | Match across all USB2 lanes | 20 |  |  |  |  | 480Mbps = 240MHz |  | No Change
533 | D1_TC_M14_DP57_TD01__USB2N_13 | L9 | J1607.AS5 | J1607PIN030 | [6 empty] | 298.7097 |  |  | 533 | USB2N_13 | L9 | 9413.6 | -6771.6 | IO | Bottom | DM800 |  | 1 | TD01 | 1500 | 1800 | DP57 | 5 | 100 | Match across all USB2 lanes | 20 |  |  |  |  | 480Mbps = 240MHz |  | No Change
547 | D1_TC_M14_DP57_TD01__USB2P_13 | M11 | J1607.AS4 | J1607PIN028 | [6 empty] | 298.7081 |  |  | 547 | USB2P_13 | M11 | 8680.6 | -6535.4 | IO | Bottom | DM800 |  | 1 | TD01 | 1500 | 1800 | DP57 | 5 | 100 | Match across all USB2 lanes | 20 |  |  |  |  | 480Mbps = 240MHz |  | No Change
977 | - | M12 | - | - | [9 empty] | 977 | VSS | M12 | 8083.1 | -6307.3 | GND | Bottom | [17 empty] | No Change
978 | - | M13 | - | - | [9 empty] | 978 | VSS | M13 | 7308.4 | -6307.3 | GND | Bottom | [17 empty] | No Change
608 | - | M15 | - | - | [9 empty] | 608 | VCCA_REFPLL_0P82 | M15 | 6307.3 | -6503 | Power | Bottom | DPS150 | [16 empty] | No Change
979 | - | M17 | - | - | [9 empty] | 979 | VSS | M17 | 5316.6 | -6503 | GND | Bottom | [17 empty] | No Change
585 | D1_TC_M01_DP04_L78_TD01_H10__USB31_6_RXP | M19 | J1707.BS4 | J1707PIN115 | LA224.1 | CA212.2 | LA224.2 |  |  | 277.4866 | 45.2958 | 322.7824 | L30_HSIO6/L22_HSIO2 | 585 | USB31_6_RXP | M19 | 4325.9 | -6503 | IO | Bottom | DM800 |  | 1 | TD01 | 1500 | 1800 | DP04 | 5 | 85 | M01 | 100 |  | L78 |  |  | USB3.2 lanes (10gbps) - TL4C2-302 | Refer to the "HSIO" Tab | No Change
32 | D1_TC_M04_DP76_TD02__CLKOUT_SRC_P_11 | M2 | J1609.CS7 | J1609PIN099 | [6 empty] | 213.4526 | 213.4526 | L9_INT1 | 32 | CLKOUT_SRC_P_11 | M2 | 12815.7 | -6265.2 | IO | Bottom | DM800 |  | 1 | TD02 |  | 18000 | DP76 | 5 | 100 | M04 | 5 | [5 empty] | Differential. Site-to-Site match. | No Change
592 | D1_TC_M01_DP02_L81_TD01_H10__USB31_8_RXN | M21 | J1606.DS12 | J1606PIN090 | LA230.1 | CA215.2 | LA230.2 |  |  | 277.3242 | 45.292 | 322.6162 | L30_HSIO6/L28_HSIO5 | 592 | USB31_8_RXN | M21 | 3335.2 | -6503 | IO | Bottom | DM800 |  | 1 | TD01 | 1500 | 1800 | DP02 | 5 | 85 | M01 | 100 |  | L81 |  |  | USB3.2 lanes (10gbps) - TL4C2-302 | Refer to the "HSIO" Tab | No Change
980 | - | M23 | - | - | [9 empty] | 980 | VSS | M23 | 2344.5 | -6503 | GND | Bottom | [17 empty] | No Change
981 | - | M25 | - | - | [9 empty] | 981 | VSS | M25 | 1353.8 | -6503 | GND | Bottom | [17 empty] | No Change
982 | - | M27 | - | - | [9 empty] | 982 | VSS | M27 | 579.1 | -6503 | GND | Bottom | [17 empty] | No Change
983 | - | M29 | - | - | [9 empty] | 983 | VSS | M29 | -579.1 | -6503 | GND | Bottom | [17 empty] | No Change
14 | D1_TC_M04_DP76_TD02__CLKOUT_SRC_N_11 | M3 | J1609.DS7 | J1609PIN100 | [6 empty] | 213.4521 | 213.4521 | L9_INT1 | 14 | CLKOUT_SRC_N_11 | M3 | 12313.3 | -6295.4 | IO | Bottom | DM800 |  | 1 | TD02 |  | 18000 | DP76 | 5 | 100 | M04 | 5 | [5 empty] | Differential. Site-to-Site match. | No Change
984 | - | M31 | - | - | [9 empty] | 984 | VSS | M31 | -1353.8 | -6503 | GND | Bottom | [17 empty] | No Change
985 | - | M33 | - | - | [9 empty] | 985 | VSS | M33 | -2344.5 | -6503 | GND | Bottom | [17 empty] | No Change
986 | - | M35 | - | - | [9 empty] | 986 | VSS | M35 | -3335.2 | -6503 | GND | Bottom | [17 empty] | No Change
987 | - | M37 | - | - | [9 empty] | 987 | VSS | M37 | -4325.9 | -6503 | GND | Bottom | [17 empty] | No Change
988 | - | M39 | - | - | [9 empty] | 988 | VSS | M39 | -5316.6 | -6503 | GND | Bottom | [17 empty] | No Change
989 | - | M41 | - | - | [9 empty] | 989 | VSS | M41 | -6307.3 | -6503 | GND | Bottom | [17 empty] | No Change
990 | - | M43 | - | - | [9 empty] | 990 | VSS | M43 | -7308.4 | -6307.3 | GND | Bottom | [17 empty] | No Change
991 | - | M44 | - | - | [9 empty] | 991 | VSS | M44 | -8083.1 | -6307.3 | GND | Bottom | [17 empty] | No Change
992 | - | M45 | - | - | [9 empty] | 992 | VSS | M45 | -8680.6 | -6535.4 | GND | Bottom | [17 empty] | No Change
993 | - | M5 | - | - | [9 empty] | 993 | VSS | M5 | 11598 | -6668.5 | GND | Bottom | [17 empty] | No Change
275 | D1_TC_M16_TD01__GPP_H_23_TIME_SYNC_0 | M51 | J1702.AS5 | J1702PIN074 | [6 empty] | 196.3516 |  |  | 275 | GPP_H_23_TIME_SYNC_0 | M51 | -11598 | -6668.5 | IO | Bottom | DM800 |  | 1 | TD01 |  | 18000 |  |  |  | M16 | 100 | [5 empty] | GPIO Signal in Primary Well Group H | No Change
253 | D1_TC_M16_TD01__GPP_G_2_DNX_FORCE_RELOAD | M53 | J1708.CS4 | J1708PIN059 | [6 empty] | 195.6582 |  |  | 253 | GPP_G_2_DNX_FORCE_RELOAD | M53 | -12313.3 | -6295.4 | IO | Bottom | DM800 |  | 1 | TD01 |  | 18000 |  |  |  | M16 | 100 | [6 empty] | No Change
258 | D1_TC_M16_TD01__GPP_G_7 | M54 | J1706.CS1 | J1706PIN021 | [6 empty] | 197.5687 |  |  | 258 | GPP_G_7 | M54 | -12815.7 | -6265.2 | IO | Bottom | DM800 |  | 1 | TD01 |  | 18000 |  |  |  | M16 | 100 | [6 empty] | No Change
994 | - | N1 | - | - | [9 empty] | 994 | VSS | N1 | 13339.4 | -6071.9 | GND | Bottom | [17 empty] | No Change
15 | D1_TC_M04_DP75_TD02__CLKOUT_SRC_N_12 | N4 | J1609.DS13 | J1609PIN088 | [6 empty] | 213.4924 | 213.4924 | L13_INT3 | 15 | CLKOUT_SRC_N_12 | N4 | 11812.9 | -6214.1 | IO | Bottom | DM800 |  | 1 | TD02 |  | 18000 | DP75 | 5 | 100 | M04 | 5 | [5 empty] | Differential. Site-to-Site match. | No Change
33 | D1_TC_M04_DP75_TD02__CLKOUT_SRC_P_12 | N5 | J1609.CS13 | J1609PIN087 | [6 empty] | 213.4891 | 213.4891 | L13_INT3 | 33 | CLKOUT_SRC_P_12 | N5 | 11355.7 | -5995.7 | IO | Bottom | DM800 |  | 1 | TD02 |  | 18000 | DP75 | 5 | 100 | M04 | 5 | [5 empty] | Differential. Site-to-Site match. | No Change
280 | D1_TC_M16_TD01__GPP_H_7_SRCCLKREQB_13 | N50 | J1708.AS3 | J1708PIN070 | [6 empty] | 195.991 |  |  | 280 | GPP_H_7_SRCCLKREQB_13 | N50 | -10795.4 | -5822.3 | IO | Bottom | DM800 |  | 1 | TD01 |  | 18000 |  |  |  | M16 | 100 | [5 empty] | GPIO Signal in Primary Well Group H | No Change
255 | D1_TC_M16_TD01__GPP_G_4_GMII_MDIO_0 | N51 | J1702.CS3 | J1702PIN061 | [6 empty] | 196.0489 |  |  | 255 | GPP_G_4_GMII_MDIO_0 | N51 | -11355.7 | -5995.7 | IO | Bottom | DM800 |  | 1 | TD01 |  | 18000 |  |  |  | M16 | 100 | [6 empty] | No Change
257 | D1_TC_M16_TD01__GPP_G_6 | N52 | J1709.DS3 | J1709PIN018 | [6 empty] | 197.3966 |  |  | 257 | GPP_G_6 | N52 | -11812.9 | -6214.1 | IO | Bottom | DM800 |  | 1 | TD01 |  | 18000 |  |  |  | M16 | 100 | [6 empty] | No Change
995 | - | N55 | - | - | [9 empty] | 995 | VSS | N55 | -13339.4 | -6071.9 | GND | Bottom | [17 empty] | No Change
30 | D1_TC_M04_DP86_TD02__CLKOUT_SRC_P_1 | N6 | J1609.CS3 | J1609PIN105 | [6 empty] | 213.4436 | 213.4436 | L15_INT4 | 30 | CLKOUT_SRC_P_1 | N6 | 10795.4 | -5822.3 | IO | Bottom | DM800 |  | 1 | TD02 |  | 18000 | DP86 | 5 | 100 | M04 | 5 | [5 empty] | Differential. Site-to-Site match. | No Change
996 | - | P12 | - | - | [9 empty] | 996 | VSS | P12 | 8083.1 | -5316.6 | GND | Bottom | [17 empty] | No Change
611 | - | P13 | - | - | [9 empty] | 611 | VCCA_SRC_GEN5_0P82 | P13 | 7308.4 | -5316.6 | Power | Bottom | DPS150 | [16 empty] | No Change
610 | - | P15 | - | - | [9 empty] | 610 | VCCA_SRC_GEN4_0P82 | P15 | 6533.7 | -5316.6 | Power | Bottom | DPS150 | [16 empty] | No Change
612 | - | P17 | - | - | [9 empty] | 612 | VCCA_XTAL_0P82 | P17 | 5316.6 | -5728.3 | Power | Bottom | DPS150 | [16 empty] | No Change
584 | D1_TC_M01_DP04_L77_TD01_H10__USB31_6_RXN | P19 | J1707.AS4 | J1707PIN116 | LA222.1 | CA211.2 | LA222.2 |  |  | 277.4828 | 45.2951 | 322.7779 | L30_HSIO6/L22_HSIO2 | 584 | USB31_6_RXN | P19 | 4325.9 | -5728.3 | IO | Bottom | DM800 |  | 1 | TD01 | 1500 | 1800 | DP04 | 5 | 85 | M01 | 100 |  | L77 |  |  | USB3.2 lanes (10gbps) - TL4C2-302 | Refer to the "HSIO" Tab | No Change
593 | D1_TC_M01_DP02_L82_TD01_H10__USB31_8_RXP | P21 | J1606.DS13 | J1606PIN088 | LA232.1 | CA216.2 | LA232.2 |  |  | 277.3251 | 45.2853 | 322.6104 | L30_HSIO6/L28_HSIO5 | 593 | USB31_8_RXP | P21 | 3335.2 | -5728.3 | IO | Bottom | DM800 |  | 1 | TD01 | 1500 | 1800 | DP02 | 5 | 85 | M01 | 100 |  | L82 |  |  | USB3.2 lanes (10gbps) - TL4C2-302 | Refer to the "HSIO" Tab | No Change
997 | - | P23 | - | - | [9 empty] | 997 | VSS | P23 | 2344.5 | -5728.3 | GND | Bottom | [17 empty] | No Change
559 | D1_TC_M01_DP11_TD01__USB3_REFCLKP | P25 | J1708.CS1 | J1708PIN065 | [6 empty] | 323.1944 | 323.1944 | L9_INT1 | 559 | USB3_REFCLKP | P25 | 1353.8 | -5728.3 | IO | Bottom | DM800 |  | 1 | TD01 | 1500 | 1800 | DP11 | 5 | 100 | M01 | 100 | [5 empty] | External Differential Reference Clock Input - for USB3 | No Change
998 | - | P27 | - | - | [9 empty] | 998 | VSS | P27 | 579.1 | -5728.3 | GND | Bottom | [17 empty] | No Change
999 | - | P29 | - | - | [9 empty] | 999 | VSS | P29 | -579.1 | -5728.3 | GND | Bottom | [17 empty] | No Change
34 | D1_TC_M04_DP74_TD02__CLKOUT_SRC_P_13 | P3 | J1609.BS7 | J1609PIN121 | [6 empty] | 213.4872 | 213.4872 | L11_INT2 | 34 | CLKOUT_SRC_P_13 | P3 | 12686.8 | -5587 | IO | Bottom | DM800 |  | 1 | TD02 |  | 18000 | DP74 | 5 | 100 | M04 | 5 | [5 empty] | Differential. Site-to-Site match. | No Change
95 | D1_TC_DP92_TD01__DMI_REFCLKN | P31 | J1708.DS2 | J1708PIN064 | [6 empty] | 237.0749 | 237.0749 | L9_INT1 | 95 | DMI_REFCLKN | P31 | -1353.8 | -5728.3 | IO | Bottom | DM800 |  | 1 | TD01 | 1500 | 1800 | DP92 | 2.5 | 100 |  | 10 | [5 empty] | DUT to GND through 200 Ohm resistor | Parameter change
444 | D1_TC_M01_DP24_L60_TD01_H16__PCIE_25_RXP | P33 | J1706.AS4 | J1706PIN028 | LA340.1 | CA270.2 | LA340.2 |  |  | 277.3348 | 45.2899 |  |  | 444 | PCIE_25_RXP | P33 | -2344.5 | -5728.3 | IO | Bottom | DM800 |  | 1 | TD01 | 1500 | 1800 | DP24 | 5 | 85 | M01 | 100 |  | L60 |  |  | Gen 4 - 16 G (AC CoupleD) - TL4C2-302 | Refer to the "HSIO" Tab | No Change
1000 | - | P35 | - | - | [9 empty] | 1000 | VSS | P35 | -3335.2 | -5728.3 | GND | Bottom | [17 empty] | No Change
519 | D1_TC__TD_CATHODE | P37 | [11 empty] | 519 | TD_CATHODE | P37 | -4325.9 | -5728.3 | IO | Bottom | DM800 | [6 empty] | See Thermal_PF Tab | See Thermal_PF Tab |  | See Thermal_PF Tab | [5 empty] | Thermal Diode - Refer to "Thermal_PF" tab. | No Change
1001 | - | P39 | - | - | [9 empty] | 1001 | VSS | P39 | -5316.6 | -5728.3 | GND | Bottom | [17 empty] | No Change
16 | D1_TC_M04_DP74_TD02__CLKOUT_SRC_N_13 | P4 | J1609.AS7 | J1609PIN122 | [6 empty] | 213.4848 | 213.4848 | L11_INT2 | 16 | CLKOUT_SRC_N_13 | P4 | 12186 | -5587 | IO | Bottom | DM800 |  | 1 | TD02 |  | 18000 | DP74 | 5 | 100 | M04 | 5 | [5 empty] | Differential. Site-to-Site match. | No Change
1002 | - | P41 | - | - | [9 empty] | 1002 | VSS | P41 | -6533.7 | -5316.6 | GND | Bottom | [17 empty] | No Change
1003 | - | P43 | - | - | [9 empty] | 1003 | VSS | P43 | -7308.4 | -5316.6 | GND | Bottom | [17 empty] | No Change
1004 | - | P44 | - | - | [9 empty] | 1004 | VSS | P44 | -8083.1 | -5316.6 | GND | Bottom | [17 empty] | No Change
282 | D1_TC_M16_TD01__GPP_H_9_SRCCLKREQB_15 | P48 | J1706.DS7 | J1706PIN012 | [6 empty] | 197.7833 |  |  | 282 | GPP_H_9_SRCCLKREQB_15 | P48 | -10088 | -5521.3 | IO | Bottom | DM800 |  | 1 | TD01 |  | 18000 |  |  |  | M16 | 100 | [5 empty] | GPIO Signal in Primary Well Group H | No Change
252 | D1_TC_M16_TD01__GPP_G_1 | P52 | J1707.BS2 | J1707PIN111 | [6 empty] | 197.0386 |  |  | 252 | GPP_G_1 | P52 | -12186 | -5587 | IO | Bottom | DM800 |  | 1 | TD01 |  | 18000 |  |  |  | M16 | 100 | [6 empty] | No Change
256 | D1_TC_M16_TD01__GPP_G_5_SLP_DRAMB | P53 | J1706.CS2 | J1706PIN019 | [6 empty] | 196.7245 |  |  | 256 | GPP_G_5_SLP_DRAMB | P53 | -12686.8 | -5587 | IO | Bottom | DM800 |  | 1 | TD01 |  | 18000 |  |  |  | M16 | 100 | [6 empty] | No Change
12 | D1_TC_M04_DP86_TD02__CLKOUT_SRC_N_1 | P8 | J1609.DS3 | J1609PIN106 | [6 empty] | 213.4472 | 213.4472 | L15_INT4 | 12 | CLKOUT_SRC_N_1 | P8 | 10088 | -5521.3 | IO | Bottom | DM800 |  | 1 | TD02 |  | 18000 | DP86 | 5 | 100 | M04 | 5 | [5 empty] | Differential. Site-to-Site match. | No Change
11 | D1_TC_M04_DP87_TD02__CLKOUT_SRC_N_0 | R11 | J1609.AS6 | J1609PIN120 | [6 empty] | 213.4353 | 213.4353 | L11_INT2 | 11 | CLKOUT_SRC_N_0 | R11 | 8680.6 | -4897.1 | IO | Bottom | DM800 |  | 1 | TD02 |  | 18000 | DP87 | 5 | 100 | M04 | 5 | [5 empty] | Differential. Site-to-Site match. | No Change
600 | - | R17 | - | - | [9 empty] | 600 | VCCA_CLKPLL_0P82 | R17 | 5316.6 | -4953.6 | Power | Bottom | DPS150 | [16 empty] | No Change
1005 | - | R19 | - | - | [9 empty] | 1005 | VSS | R19 | 4325.9 | -4953.6 | GND | Bottom | [17 empty] | No Change
1006 | - | R21 | - | - | [9 empty] | 1006 | VSS | R21 | 3335.2 | -4953.6 | GND | Bottom | [17 empty] | No Change
1007 | - | R23 | - | - | [9 empty] | 1007 | VSS | R23 | 2344.5 | -4953.6 | GND | Bottom | [17 empty] | No Change
558 | D1_TC_M01_DP11_TD01__USB3_REFCLKN | R25 | J1708.DS1 | J1708PIN066 | [6 empty] | 323.2029 | 323.2029 | L9_INT1 | 558 | USB3_REFCLKN | R25 | 1353.8 | -4953.6 | IO | Bottom | DM800 |  | 1 | TD01 | 1500 | 1800 | DP11 | 5 | 100 | M01 | 100 | [5 empty] | External Differential Reference Clock Input - for USB3 | No Change
1008 | - | R27 | - | - | [9 empty] | 1008 | VSS | R27 | 579.1 | -4953.6 | GND | Bottom | [17 empty] | No Change
1009 | - | R29 | - | - | [9 empty] | 1009 | VSS | R29 | -579.1 | -4953.6 | GND | Bottom | [17 empty] | No Change
19 | D1_TC_M04_DP71_TD02__CLKOUT_SRC_N_16 | R3 | J1609.CS6 | J1609PIN101 | [6 empty] | 213.4524 | 213.4524 | L9_INT1 | 19 | CLKOUT_SRC_N_16 | R3 | 12602.8 | -4926.3 | IO | Bottom | DM800 |  | 1 | TD02 |  | 18000 | DP71 | 5 | 100 | M04 | 5 | [5 empty] | Differential. Site-to-Site match. | No Change
96 | D1_TC_DP92_TD01__DMI_REFCLKP | R31 | J1708.DS3 | J1708PIN062 | [6 empty] | 237.065 | 237.065 | L9_INT1 | 96 | DMI_REFCLKP | R31 | -1353.8 | -4953.6 | IO | Bottom | DM800 |  | 1 | TD01 | 1500 | 1800 | DP92 | 2.5 | 100 |  | 10 | [6 empty] | parameter change
443 | D1_TC_M01_DP24_L59_TD01_H16__PCIE_25_RXN | R33 | J1706.AS5 | J1706PIN030 | LA338.1 | CA269.2 | LA338.2 |  |  | 277.3325 | 45.2876 |  |  | 443 | PCIE_25_RXN | R33 | -2344.5 | -4953.6 | IO | Bottom | DM800 |  | 1 | TD01 | 1500 | 1800 | DP24 | 5 | 85 | M01 | 100 |  | L59 |  |  | Gen 4 - 16 G (AC CoupleD) - TL4C2-302 | Refer to the "HSIO" Tab | No Change
1010 | - | R35 | - | - | [9 empty] | 1010 | VSS | R35 | -3335.2 | -4953.6 | GND | Bottom | [17 empty] | No Change
518 | D1_TC__TD_ANODE | R37 | [11 empty] | 518 | TD_ANODE | R37 | -4325.9 | -4953.6 | IO | Bottom | DM800 | [6 empty] | See Thermal_PF Tab | See Thermal_PF Tab |  | See Thermal_PF Tab | [5 empty] | Thermal Diode - Refer to "Thermal_PF" tab. | No Change
1011 | D1_TC_M21_TD01__TEST_OUT_TS | R39 | J1709.BS7 | J1709PIN033 | [6 empty] | 235.411 | 235.411 | L11_INT2 | 1011 | TEST_OUT_TS | R39 | -5316.6 | -4953.6 | IO | Bottom | DM800 |  | 1 | TD01 |  | 18000 |  |  |  | M21 | 100 | [6 empty] | DUT RE-ASSIGN
37 | D1_TC_M04_DP71_TD02__CLKOUT_SRC_P_16 | R4 | J1609.DS6 | J1609PIN102 | [6 empty] | 213.4627 | 213.4627 | L9_INT1 | 37 | CLKOUT_SRC_P_16 | R4 | 12059.3 | -5080 | IO | Bottom | DM800 |  | 1 | TD02 |  | 18000 | DP71 | 5 | 100 | M04 | 5 | [5 empty] | Differential. Site-to-Site match. | No Change
273 | D1_TC_M16_TD01__GPP_H_21_ISH_I2C1_SDA_SMIB | R45 | J1705.BS8 | J1705PIN079 | [6 empty] | 197.3778 |  |  | 273 | GPP_H_21_ISH_I2C1_SDA_SMIB | R45 | -8680.6 | -4897.1 | IO | Bottom | DM800 |  | 1 | TD01 |  | 18000 |  |  |  | M16 | 100 | [5 empty] | GPIO Signal in Primary Well Group H | No Change
281 | D1_TC_M16_TD01__GPP_H_8_SRCCLKREQB_14 | R47 | J1705.AS8 | J1705PIN080 | [6 empty] | 196.883 |  |  | 281 | GPP_H_8_SRCCLKREQB_14 | R47 | -9413.6 | -5133.3 | IO | Bottom | DM800 |  | 1 | TD01 |  | 18000 |  |  |  | M16 | 100 | [5 empty] | GPIO Signal in Primary Well Group H | No Change
1012 | - | R5 | - | - | [9 empty] | 1012 | VSS | R5 | 11559.9 | -4973.3 | GND | Bottom | [17 empty] | No Change
1013 | - | R51 | - | - | [9 empty] | 1013 | VSS | R51 | -11559.9 | -4973.3 | GND | Bottom | [17 empty] | No Change
251 | D1_TC_M16_TD01__GPP_G_0 | R52 | J1708.DS4 | J1708PIN060 | [6 empty] | 197.4203 |  |  | 251 | GPP_G_0 | R52 | -12059.3 | -5080 | IO | Bottom | DM800 |  | 1 | TD01 |  | 18000 |  |  |  | M16 | 100 | [6 empty] | No Change
254 | D1_TC_M16_TD01__GPP_G_3_GMII_MDC_0 | R53 | J1706.DS1 | J1706PIN022 | [6 empty] | 195.8715 |  |  | 254 | GPP_G_3_GMII_MDC_0 | R53 | -12602.8 | -4926.3 | IO | Bottom | DM800 |  | 1 | TD01 |  | 18000 |  |  |  | M16 | 100 | [6 empty] | No Change
29 | D1_TC_M04_DP87_TD02__CLKOUT_SRC_P_0 | R9 | J1609.BS6 | J1609PIN119 | [6 empty] | 213.4452 | 213.4452 | L11_INT2 | 29 | CLKOUT_SRC_P_0 | R9 | 9413.6 | -5133.3 | IO | Bottom | DM800 |  | 1 | TD02 |  | 18000 | DP87 | 5 | 100 | M04 | 5 | [5 empty] | Differential. Site-to-Site match. | No Change
1014 | - | T12 | - | - | [9 empty] | 1014 | VSS | T12 | 8083.1 | -4325.9 | GND | Bottom | [17 empty] | No Change
1015 | - | T13 | - | - | [9 empty] | 1015 | VSS | T13 | 7308.4 | -4325.9 | GND | Bottom | [17 empty] | No Change
1016 | - | T15 | - | - | [9 empty] | 1016 | VSS | T15 | 6533.7 | -4325.9 | GND | Bottom | [17 empty] | No Change
1017 | - | T16 | - | - | [9 empty] | 1017 | VSS | T16 | 5759 | -4325.9 | GND | Bottom | [17 empty] | No Change
38 | D1_TC_M04_DP70_TD02__CLKOUT_SRC_P_17 | T4 | J1609.DS12 | J1609PIN090 | [6 empty] | 213.4316 | 213.4316 | L13_INT3 | 38 | CLKOUT_SRC_P_17 | T4 | 12118.2 | -4563.4 | IO | Bottom | DM800 |  | 1 | TD02 |  | 18000 | DP70 | 5 | 100 | M04 | 5 | [5 empty] | Differential. Site-to-Site match. | No Change
1018 | - | T40 | - | - | [9 empty] | 1018 | VSS | T40 | -5759 | -4325.9 | GND | Bottom | [17 empty] | No Change
1019 | - | T41 | - | - | [9 empty] | 1019 | VSS | T41 | -6533.7 | -4325.9 | GND | Bottom | [17 empty] | No Change
660 | - | T43 | - | - | [9 empty] | 660 | VCCPGPPGH | T43 | -7308.4 | -4325.9 | Power | Bottom | DPS150 | [16 empty] | No Change
1020 | - | T44 | - | - | [9 empty] | 1020 | VSS | T44 | -8083.1 | -4325.9 | GND | Bottom | [17 empty] | No Change
1021 | - | T5 | - | - | [9 empty] | 1021 | VSS | T5 | 11598 | -4471.4 | GND | Bottom | [17 empty] | No Change
148 | D1_TC_M16_TD01__GPP_B_22 | T51 | J1708.AS4 | J1708PIN072 | [6 empty] | 196.9796 | 196.9796 | L15_INT4 | 148 | GPP_B_22 | T51 | -11598 | -4471.4 | IO | Bottom | DM800 |  | 1 | TD01 |  | 18000 |  |  |  | M16 | 100 | [5 empty] | GPIO Signal in Primary Well Group B | No Change
146 | D1_TC_M16_TD01__GPP_B_20_FUSA_DIAGTEST_MODE | T52 | J1707.CS3 | J1707PIN105 | [6 empty] | 195.9452 | 195.9452 | L11_INT2 | 146 | GPP_B_20_FUSA_DIAGTEST_MODE | T52 | -12118.2 | -4563.4 | IO | Bottom | DM800 |  | 1 | TD01 |  | 18000 |  |  |  | M16 | 100 | [5 empty] | GPIO Signal in Primary Well Group B | No Change
10 | D1_TC_M22_TD01__CLKOUT_CPURTC | U1 | J1606.BS2 | J1606PIN111 | [6 empty] | 193.6137 | 193.6137 | L24_HSIO3 | 10 | CLKOUT_CPURTC | U1 | 13339.4 | -3874.8 | IO | Bottom | DM800 |  | 1 | TD01 |  | 18000 |  |  |  | M22 | 100 | [5 empty] | Differential. Site-to-Site match. | Parameters Change-->
604 | - | U19 | - | - | [9 empty] | 604 | VCCA_DIG_0P82 | U19 | 4325.9 | -4178.9 | Power | Bottom | DPS150 | [16 empty] | No Change
1022 | - | U2 | - | - | [9 empty] | 1022 | VSS | U2 | 12815.7 | -4068.1 | GND | Bottom | [17 empty] | No Change
1023 | - | U21 | - | - | [9 empty] | 1023 | VSS | U21 | 3335.2 | -4178.9 | GND | Bottom | [17 empty] | No Change
1024 | - | U23 | - | - | [9 empty] | 1024 | VSS | U23 | 2344.5 | -4178.9 | GND | Bottom | [17 empty] | No Change
1025 | - | U25 | - | - | [9 empty] | 1025 | VSS | U25 | 1353.8 | -4178.9 | GND | Bottom | [17 empty] | No Change
1026 | - | U27 | - | - | [9 empty] | 1026 | VSS | U27 | 579.1 | -4178.9 | GND | Bottom | [17 empty] | No Change
1027 | - | U29 | - | - | [9 empty] | 1027 | VSS | U29 | -579.1 | -4178.9 | GND | Bottom | [17 empty] | No Change
20 | D1_TC_M04_DP70_TD02__CLKOUT_SRC_N_17 | U3 | J1609.CS12 | J1609PIN089 | [6 empty] | 213.4339 | 213.4339 | L13_INT3 | 20 | CLKOUT_SRC_N_17 | U3 | 12313.3 | -4098.3 | IO | Bottom | DM800 |  | 1 | TD02 |  | 18000 | DP70 | 5 | 100 | M04 | 5 | [5 empty] | Differential. Site-to-Site match. | No Change
1028 | - | U31 | - | - | [9 empty] | 1028 | VSS | U31 | -1353.8 | -4178.9 | GND | Bottom | [17 empty] | No Change
1029 | - | U33 | - | - | [9 empty] | 1029 | VSS | U33 | -2344.5 | -4178.9 | GND | Bottom | [17 empty] | No Change
1030 | - | U35 | - | - | [9 empty] | 1030 | VSS | U35 | -3335.2 | -4178.9 | GND | Bottom | [17 empty] | No Change
1031 | - | U37 | - | - | [9 empty] | 1031 | VSS | U37 | -4325.9 | -4178.9 | GND | Bottom | [17 empty] | No Change
60 | D1_TC_TD02__CPUPWRGD | U4 | J1609.DS4 | J1609PIN104 | [6 empty] | 166.3454 | 166.3454 | L9_INT1 | 60 | CPUPWRGD | U4 | 11812.9 | -4017 | IO | Bottom | DM800 |  | 1 | TD02 |  | 18000 | [11 empty] | No Change
270 | D1_TC_M16_TD01__GPP_H_19_ISH_I2C0_SDA | U48 | J1705.CS6 | J1705PIN057 | [6 empty] | 195.8542 |  |  | 270 | GPP_H_19_ISH_I2C0_SDA | U48 | -10115 | -3843 | IO | Bottom | DM800 |  | 1 | TD01 |  | 18000 |  |  |  | M16 | 100 | [5 empty] | GPIO Signal in Primary Well Group H | No Change
1 | D1_TC_M22_TD01__C10_WAKE | U5 | J1606.BS3 | J1606PIN113 | [6 empty] | 194.7188 | 194.7188 | L24_HSIO3 | 1 | C10_WAKE | U5 | 11355.7 | -3798.6 | IO | Bottom | DM800 |  | 1 | TD01 |  | 18000 |  |  |  | M22 | 100 | [5 empty] | Tester Channel Only | Parameters Change-->
272 | D1_TC_M16_TD01__GPP_H_20_ISH_I2C0_SCL | U50 | J1702.DS3 | J1702PIN062 | [6 empty] | 195.9565 |  |  | 272 | GPP_H_20_ISH_I2C0_SCL | U50 | -10795.4 | -4224 | IO | Bottom | DM800 |  | 1 | TD01 |  | 18000 |  |  |  | M16 | 100 | [5 empty] | GPIO Signal in Primary Well Group H | No Change
150 | D1_TC_M16_TD01__GPP_B_3_CPU_GP_2 | U51 | J1708.BS4 | J1708PIN071 | [6 empty] | 195.6361 | 195.6361 | L15_INT4 | 150 | GPP_B_3_CPU_GP_2 | U51 | -11355.7 | -3798.6 | IO | Bottom | DM800 |  | 1 | TD01 |  | 18000 |  |  |  | M16 | 100 | [5 empty] | GPIO Signal in Primary Well Group B | No Change
142 | D1_TC_M16_TD01__GPP_B_17_ISH_GP_5 | U52 | J1701.AS4 | J1701PIN116 | [6 empty] | 195.7214 | 195.7214 | L24_HSIO3 | 142 | GPP_B_17_ISH_GP_5 | U52 | -11812.9 | -4017 | IO | Bottom | DM800 |  | 1 | TD01 |  | 18000 |  |  |  | M16 | 100 | [5 empty] | GPIO Signal in Primary Well Group B | No Change
134 | D1_TC_M16_TD01__GPP_B_1_ISH_UART0_RTSB_GSPI2_CS1B | U53 | J1707.AS3 | J1707PIN114 | [6 empty] | 197.7431 | 197.7431 | L13_INT3 | 134 | GPP_B_1_ISH_UART0_RTSB_GSPI2_CS1B | U53 | -12313.3 | -4098.3 | IO | Bottom | DM800 |  | 1 | TD01 |  | 18000 |  |  |  | M16 | 100 | [5 empty] | GPIO Signal in Primary Well Group B | No Change
154 | D1_TC_M16_TD01__GPP_B_7_ISH_GP_7 | U54 | J1706.DS2 | J1706PIN020 | [6 empty] | 197.8117 | 197.8117 | L9_INT1 | 154 | GPP_B_7_ISH_GP_7 | U54 | -12815.7 | -4068.1 | IO | Bottom | DM800 |  | 1 | TD01 |  | 18000 |  |  |  | M16 | 100 | [5 empty] | GPIO Signal in Primary Well Group B | No Change
1032 | - | U55 | - | - | [9 empty] | 1032 | VSS | U55 | -13339.4 | -3874.8 | GND | Bottom | [17 empty] | No Change
5 | D1_TC_M04_DP90_TD02__CLKOUT_CPUBCLK2_P | U6 | J1609.CS2 | J1609PIN107 | [6 empty] | 213.4646 | 213.4646 | L15_INT4 | 5 | CLKOUT_CPUBCLK2_P | U6 | 10795.4 | -4224 | IO | Bottom | DM800 |  | 1 | TD02 |  | 18000 | DP90 | 5 | 100 | M04 | 5 | [6 empty] | No Change
4 | D1_TC_M04_DP90_TD02__CLKOUT_CPUBCLK2_N | U8 | J1609.DS2 | J1609PIN108 | [6 empty] | 213.4648 | 213.4648 | L15_INT4 | 4 | CLKOUT_CPUBCLK2_N | U8 | 10115 | -3843 | IO | Bottom | DM800 |  | 1 | TD02 |  | 18000 | DP90 | 5 | 100 | M04 | 5 | [6 empty] | No Change
22 | D1_TC_M04_DP84_TD02__CLKOUT_SRC_N_3 | V11 | J1608.AS8 | J1608PIN080 | [6 empty] | 213.4796 | 213.4796 | L11_INT2 | 22 | CLKOUT_SRC_N_3 | V11 | 8680.6 | -3258.8 | IO | Bottom | DM800 |  | 1 | TD02 |  | 18000 | DP84 | 5 | 100 | M04 | 5 | [5 empty] | Differential. Site-to-Site match. | No Change
1033 | - | V12 | - | - | [9 empty] | 1033 | VSS | V12 | 8083.1 | -3335.2 | GND | Bottom | [17 empty] | No Change
21 | D1_TC_M04_DP85_TD02__CLKOUT_SRC_N_2 | V13 | J1609.DS1 | J1609PIN110 | [6 empty] | 213.4079 | 213.4079 | L15_INT4 | 21 | CLKOUT_SRC_N_2 | V13 | 7308.4 | -3335.2 | IO | Bottom | DM800 |  | 1 | TD02 |  | 18000 | DP85 | 5 | 100 | M04 | 5 | [5 empty] | Differential. Site-to-Site match. | No Change
39 | D1_TC_M04_DP85_TD02__CLKOUT_SRC_P_2 | V15 | J1609.CS1 | J1609PIN109 | [6 empty] | 213.4083 | 213.4083 | L15_INT4 | 39 | CLKOUT_SRC_P_2 | V15 | 6533.7 | -3335.2 | IO | Bottom | DM800 |  | 1 | TD02 |  | 18000 | DP85 | 5 | 100 | M04 | 5 | [5 empty] | Differential. Site-to-Site match. | No Change
1034 | - | V16 | - | - | [9 empty] | 1034 | VSS | V16 | 5759 | -3335.2 | GND | Bottom | [17 empty] | No Change
1035 | - | V18 | - | - | [9 empty] | 1035 | VSS | V18 | 4984.3 | -3335.2 | GND | Bottom | [17 empty] | No Change
1036 | - | V21 | - | - | [9 empty] | 1036 | VSS | V21 | 3335.2 | -3404.2 | GND | Bottom | [17 empty] | No Change
635 | - | V23 | - | - | [9 empty] | 635 | VCCMPHY_0P82 | V23 | 2344.5 | -3404.2 | Power | Bottom | DPS150 | [16 empty] | No Change
636 | - | V25 | - | - | [9 empty] | 636 | VCCMPHY_0P82 | V25 | 1353.8 | -3404.2 | Power | Bottom | DPS150 | [16 empty] | No Change
637 | - | V27 | - | - | [9 empty] | 637 | VCCMPHY_0P82 | V27 | 579.1 | -3404.2 | Power | Bottom | DPS150 | [16 empty] | No Change
638 | - | V29 | - | - | [9 empty] | 638 | VCCMPHY_0P82 | V29 | -579.1 | -3404.2 | Power | Bottom | DPS150 | [16 empty] | No Change
491 | D1_TC_M19_TD02__PECI | V3 | J1609.CS4 | J1609PIN103 | [6 empty] | 164.0143 |  |  | 491 | PECI | V3 | 12686.8 | -3389.9 | IO | Bottom | DM800 |  | 1 | TD02 |  | 18000 |  |  |  | M19 | 100 | [5 empty] | DUT to GND through 200 Ohm resistor | Parameters change
639 | - | V31 | - | - | [9 empty] | 639 | VCCMPHY_0P82 | V31 | -1353.8 | -3404.2 | Power | Bottom | DPS150 | [16 empty] | No Change
640 | - | V33 | - | - | [9 empty] | 640 | VCCMPHY_0P82 | V33 | -2344.5 | -3404.2 | Power | Bottom | DPS150 | [16 empty] | No Change
641 | - | V35 | - | - | [9 empty] | 641 | VCCMPHY_0P82 | V35 | -3335.2 | -3404.2 | Power | Bottom | DPS150 | [16 empty] | No Change
1037 | - | V38 | - | - | [9 empty] | 1037 | VSS | V38 | -4984.3 | -3335.2 | GND | Bottom | [17 empty] | No Change
493 | D1_TC_M19_TD02__PM_DOWN | V4 | J1608.BS6 | J1608PIN075 | [6 empty] | 164.6633 |  |  | 493 | PM_DOWN | V4 | 12186 | -3389.9 | IO | Bottom | DM800 |  | 1 | TD02 |  | 18000 |  |  |  | M19 | 100 | [5 empty] | Refer to "HSIO" Tab | Parameters Change
156 | D1_TC_M16_TD01__GPP_B_9_ISH_GP_1 | V40 | J1706.BS6 | J1706PIN031 | [6 empty] | 197.9545 | 197.9545 | L30_HSIO6 | 156 | GPP_B_9_ISH_GP_1 | V40 | -5759 | -3335.2 | IO | Bottom | DM800 |  | 1 | TD01 |  | 18000 |  |  |  | M16 | 100 | [5 empty] | GPIO Signal in Primary Well Group B | No Change
155 | D1_TC_M16_TD01__GPP_B_8_ISH_GP_0 | V41 | J1706.CS7 | J1706PIN011 | [6 empty] | 196.7016 | 196.7016 | L30_HSIO6 | 155 | GPP_B_8_ISH_GP_0 | V41 | -6533.7 | -3335.2 | IO | Bottom | DM800 |  | 1 | TD01 |  | 18000 |  |  |  | M16 | 100 | [5 empty] | GPIO Signal in Primary Well Group B | No Change
1038 | - | V43 | - | - | [9 empty] | 1038 | VSS | V43 | -7308.4 | -3335.2 | GND | Bottom | [17 empty] | No Change
277 | D1_TC_M16_TD01__GPP_H_4_SRCCLKREQB_10 | V44 | J1705.CS2 | J1705PIN063 | [6 empty] | 195.9474 |  |  | 277 | GPP_H_4_SRCCLKREQB_10 | V44 | -8083.1 | -3335.2 | IO | Bottom | DM800 |  | 1 | TD01 |  | 18000 |  |  |  | M16 | 100 | [5 empty] | GPIO Signal in Primary Well Group H | No Change
274 | D1_TC_M16_TD01__GPP_H_22_ISH_I2C1_SCL_NMIB | V45 | J1704.AS3 | J1704PIN114 | [6 empty] | 196.4315 |  |  | 274 | GPP_H_22_ISH_I2C1_SCL_NMIB | V45 | -8680.6 | -3258.8 | IO | Bottom | DM800 |  | 1 | TD01 |  | 18000 |  |  |  | M16 | 100 | [5 empty] | GPIO Signal in Primary Well Group H | No Change
271 | D1_TC_M16_TD01__GPP_H_2_SRCCLKREQB_8 | V47 | J1701.BS5 | J1701PIN117 | [6 empty] | 196.8497 |  |  | 271 | GPP_H_2_SRCCLKREQB_8 | V47 | -9413.6 | -3495 | IO | Bottom | DM800 |  | 1 | TD01 |  | 18000 |  |  |  | M16 | 100 | [5 empty] | GPIO Signal in Primary Well Group H | No Change
143 | D1_TC_M16_TD01__GPP_B_18_PMCALERTB | V52 | J1707.DS3 | J1707PIN106 | [6 empty] | 196.5387 | 196.5387 | L11_INT2 | 143 | GPP_B_18_PMCALERTB | V52 | -12186 | -3389.9 | IO | Bottom | DM800 |  | 1 | TD01 |  | 18000 |  |  |  | M16 | 100 | [5 empty] | GPIO Signal in Primary Well Group B | No Change
137 | D1_TC_M16_TD01__GPP_B_12_SLP_S0B | V53 | J1705.CS1 | J1705PIN065 | [6 empty] | 197.2146 | 197.2146 | L9_INT1 | 137 | GPP_B_12_SLP_S0B | V53 | -12686.8 | -3389.9 | IO | Bottom | DM800 |  | 1 | TD01 |  | 18000 |  |  |  | M16 | 100 | [5 empty] | GPIO Signal in Primary Well Group B | No Change
40 | D1_TC_M04_DP84_TD02__CLKOUT_SRC_P_3 | V9 | J1608.BS8 | J1608PIN079 | [6 empty] | 213.4791 | 213.4791 | L11_INT2 | 40 | CLKOUT_SRC_P_3 | V9 | 9413.6 | -3495 | IO | Bottom | DM800 |  | 1 | TD02 |  | 18000 | DP84 | 5 | 100 | M04 | 5 | [5 empty] | Differential. Site-to-Site match. | No Change
686 | D1_TC_M21_TD01__VCCST_OVERRIDE | W4 | J1606.AS3 | J1606PIN114 | [6 empty] | 235.8105 | 235.8105 | L24_HSIO3 | 686 | VCCST_OVERRIDE | W4 | 12059.3 | -2882.9 | IO | Bottom | DM800 |  | 1 | TD01 |  | 18000 |  |  |  | M21 | 100 | [6 empty] | No Change
1039 | - | W5 | - | - | [9 empty] | 1039 | VSS | W5 | 11559.9 | -2776.2 | GND | Bottom | [17 empty] | No Change
1040 | - | W51 | - | - | [9 empty] | 1040 | VSS | W51 | -11559.9 | -2776.2 | GND | Bottom | [17 empty] | No Change
139 | D1_TC_M16_TD01__GPP_B_14_SPKR | W52 | J1701.BS4 | J1701PIN115 | [6 empty] | 195.932 | 195.932 | L24_HSIO3 | 139 | GPP_B_14_SPKR | W52 | -12059.3 | -2882.9 | IO | Bottom | DM800 |  | 1 | TD01 |  | 18000 |  |  |  | M16 | 100 | [5 empty] | GPIO Signal in Primary Well Group B | No Change
1041 | - | Y12 | - | - | [9 empty] | 1041 | VSS | Y12 | 8083.1 | -2344.5 | GND | Bottom | [17 empty] | No Change
25 | D1_TC_M04_DP81_TD02__CLKOUT_SRC_N_6 | Y13 | J1609.AS5 | J1609PIN118 | [6 empty] | 213.4754 | 213.4754 | L13_INT3 | 25 | CLKOUT_SRC_N_6 | Y13 | 7308.4 | -2344.5 | IO | Bottom | DM800 |  | 1 | TD02 |  | 18000 | DP81 | 5 | 100 | M04 | 5 | [5 empty] | Differential. Site-to-Site match. | No Change
43 | D1_TC_M04_DP81_TD02__CLKOUT_SRC_P_6 | Y15 | J1609.AS4 | J1609PIN116 | [6 empty] | 213.4658 | 213.4658 | L13_INT3 | 43 | CLKOUT_SRC_P_6 | Y15 | 6533.7 | -2344.5 | IO | Bottom | DM800 |  | 1 | TD02 |  | 18000 | DP81 | 5 | 100 | M04 | 5 | [5 empty] | Differential. Site-to-Site match. | No Change
44 | D1_TC_M04_DP80_TD02__CLKOUT_SRC_P_7 | Y16 | J1608.BS5 | J1608PIN073 | [6 empty] | 213.4872 | 213.4872 | L11_INT2 | 44 | CLKOUT_SRC_P_7 | Y16 | 5759 | -2344.5 | IO | Bottom | DM800 |  | 1 | TD02 |  | 18000 | DP80 | 5 | 100 | M04 | 5 | [5 empty] | Differential. Site-to-Site match. | No Change
26 | D1_TC_M04_DP80_TD02__CLKOUT_SRC_N_7 | Y18 | J1608.AS5 | J1608PIN074 | [6 empty] | 213.486 | 213.486 | L11_INT2 | 26 | CLKOUT_SRC_N_7 | Y18 | 4984.3 | -2344.5 | IO | Bottom | DM800 |  | 1 | TD02 |  | 18000 | DP80 | 5 | 100 | M04 | 5 | [5 empty] | Differential. Site-to-Site match. | No Change
1042 | - | Y20 | - | - | [9 empty] | 1042 | VSS | Y20 | 3873.5 | -2324.1 | GND | Bottom | [17 empty] | No Change
1043 | - | Y22 | - | - | [9 empty] | 1043 | VSS | Y22 | 3098.8 | -2324.1 | GND | Bottom | [17 empty] | No Change
642 | - | Y23 | - | - | [9 empty] | 642 | VCCMPHY_0P82 | Y23 | 2324.1 | -2324.1 | Power | Bottom | DPS150 | [16 empty] | No Change
643 | - | Y25 | - | - | [9 empty] | 643 | VCCMPHY_0P82 | Y25 | 1549.4 | -2324.1 | Power | Bottom | DPS150 | [16 empty] | No Change
644 | - | Y26 | - | - | [9 empty] | 644 | VCCMPHY_0P82 | Y26 | 774.7 | -2324.1 | Power | Bottom | DPS150 | [16 empty] | No Change
645 | - | Y28 | - | - | [9 empty] | 645 | VCCMPHY_0P82 | Y28 | 0 | -2324.1 | Power | Bottom | DPS150 | [16 empty] | No Change
492 | D1_TC_M19_TD02__PLTRST_CPUB | Y3 | J1609.BS4 | J1609PIN115 | [6 empty] | 163.9964 |  |  | 492 | PLTRST_CPUB | Y3 | 12602.8 | -2729.2 | IO | Bottom | DM800 |  | 1 | TD02 |  | 18000 |  |  |  | M19 | 100 | [5 empty] | Refer to "HSIO" Tab | Parameters change
646 | - | Y30 | - | - | [9 empty] | 646 | VCCMPHY_0P82 | Y30 | -774.7 | -2324.1 | Power | Bottom | DPS150 | [16 empty] | No Change
647 | - | Y31 | - | - | [9 empty] | 647 | VCCMPHY_0P82 | Y31 | -1549.4 | -2324.1 | Power | Bottom | DPS150 | [16 empty] | No Change
648 | - | Y33 | - | - | [9 empty] | 648 | VCCMPHY_0P82 | Y33 | -2324.1 | -2324.1 | Power | Bottom | DPS150 | [16 empty] | No Change
649 | - | Y34 | - | - | [9 empty] | 649 | VCCMPHY_0P82 | Y34 | -3098.8 | -2324.1 | Power | Bottom | DPS150 | [16 empty] | No Change
650 | - | Y36 | - | - | [9 empty] | 650 | VCCMPHY_0P82 | Y36 | -3873.5 | -2324.1 | Power | Bottom | DPS150 | [16 empty] | No Change
1044 | - | Y38 | - | - | [9 empty] | 1044 | VSS | Y38 | -4984.3 | -2344.5 | GND | Bottom | [17 empty] | No Change
520 | D1_TC_M21_TD01__THRMTRIPB | Y4 | J1607.AS14 | J1607PIN040 | [6 empty] | 237.5455 |  |  | 520 | THRMTRIPB | Y4 | 12118.2 | -2366.3 | IO | Bottom | DM800 |  | 1 | TD01 |  | 18000 |  |  |  | M21 | 100 | [5 empty] | Thermal Diode - Tester Channel Only | No Change
1045 | - | Y40 | - | - | [9 empty] | 1045 | VSS | Y40 | -5759 | -2344.5 | GND | Bottom | [17 empty] | No Change
657 | - | Y41 | - | - | [9 empty] | 657 | VCCPGPPBC | Y41 | -6533.7 | -2344.5 | Power | Bottom | DPS150 | [16 empty] | No Change
174 | D1_TC_M12_SC4_TD01__GPP_C_3_ISH_UART0_RXD_SML0BDATA_I2C2_SDA | Y43 | J1701.AS8 | J1701PIN124 | [6 empty] | 175.5297 | 175.5297 | L26_HSIO4 | 174 | GPP_C_3_ISH_UART0_RXD_SML0BDATA_I2C2_SDA | Y43 | -7308.4 | -2344.5 | IO | Bottom | DM800 | SC4 | 1 | TD01 |  | < 12000 mils |  |  |  | M12 | 250 | [5 empty] | Channel Link with Tester Channel. Route as short as possible (40pf or less). | No Change
1046 | - | Y44 | - | - | [9 empty] | 1046 | VSS | Y44 | -8083.1 | -2344.5 | GND | Bottom | [17 empty] | No Change
151 | D1_TC_M16_TD01__GPP_B_4_CPU_GP_3 | Y48 | J1704.BS3 | J1704PIN113 | [6 empty] | 196.9585 | 196.9585 | L30_HSIO6 | 151 | GPP_B_4_CPU_GP_3 | Y48 | -10157.8 | -2395.2 | IO | Bottom | DM800 |  | 1 | TD01 |  | 18000 |  |  |  | M16 | 100 | [5 empty] | GPIO Signal in Primary Well Group B | No Change
494 | D1_TC_M19_TD02__PM_SYNC | Y5 | J1609.BS5 | J1609PIN117 | [6 empty] | 163.9423 | 163.9423 | L13_INT3 | 494 | PM_SYNC | Y5 | 11598 | -2274.3 | IO | Bottom | DM800 |  | 1 | TD02 |  | 18000 |  |  |  | M19 | 100 | [5 empty] | Refer to "HSIO" Tab | Parameters change
135 | D1_TC_M16_TD01__GPP_B_10_ISH_GP_2 | Y50 | J1601.AS7 | J1601PIN034 | [6 empty] | 196.8406 | 196.8406 | L28_HSIO5 | 135 | GPP_B_10_ISH_GP_2 | Y50 | -10897 | -2585.7 | IO | Bottom | DM800 |  | 1 | TD01 |  | 18000 |  |  |  | M16 | 100 | [5 empty] | GPIO Signal in Primary Well Group B | No Change
152 | D1_TC_M16_TD01__GPP_B_5_SX_EXIT_HOLDOFFB_ISH_GP_6_IEH_FATAL_ERR2B | Y51 | J1707.BS3 | J1707PIN113 | [6 empty] | 196.9998 | 196.9998 | L13_INT3 | 152 | GPP_B_5_SX_EXIT_HOLDOFFB_ISH_GP_6_IEH_FATAL_ERR2B | Y51 | -11598 | -2274.3 | IO | Bottom | DM800 |  | 1 | TD01 |  | 18000 |  |  |  | M16 | 100 | [5 empty] | GPIO Signal in Primary Well Group B | No Change
138 | D1_TC_M16_TD01__GPP_B_13_PLTRSTB | Y52 | J1708.BS5 | J1708PIN073 | [6 empty] | 196.9709 | 196.9709 | L15_INT4 | 138 | GPP_B_13_PLTRSTB | Y52 | -12118.2 | -2366.3 | IO | Bottom | DM800 |  | 1 | TD01 |  | 18000 |  |  |  | M16 | 100 | [5 empty] | GPIO Signal in Primary Well Group B | No Change
147 | D1_TC_M16_TD01__GPP_B_21 | Y53 | J1706.AS2 | J1706PIN024 | [6 empty] | 195.9115 | 195.9115 | L11_INT2 | 147 | GPP_B_21 | Y53 | -12602.8 | -2729.2 | IO | Bottom | DM800 |  | 1 | TD01 |  | 18000 |  |  |  | M16 | 100 | [5 empty] | GPIO Signal in Primary Well Group B | No Change
18 | D1_TC_M04_DP72_TD02__CLKOUT_SRC_N_15 | Y6 | J1609.BS2 | J1609PIN111 | [6 empty] | 213.4846 | 213.4846 | L15_INT4 | 18 | CLKOUT_SRC_N_15 | Y6 | 10897 | -2585.7 | IO | Bottom | DM800 |  | 1 | TD02 |  | 18000 | DP72 | 5 | 100 | M04 | 5 | [5 empty] | Differential. Site-to-Site match. | No Change
36 | D1_TC_M04_DP72_TD02__CLKOUT_SRC_P_15 | Y8 | J1609.AS2 | J1609PIN112 | [6 empty] | 213.4842 | 213.4842 | L15_INT4 | 36 | CLKOUT_SRC_P_15 | Y8 | 10157.8 | -2395.2 | IO | Bottom | DM800 |  | 1 | TD02 |  | 18000 | DP72 | 5 | 100 | M04 | 5 | [5 empty] | Differential. Site-to-Site match. | No Change
366 | D1_TC_TD01_TD02__FAST__TD_SYNC__TC | ZZZ1 | J1608.BS14 | J1608PIN083 | SMAA1.1 | [5 empty] | 148.1832 |  |  | 366 | Matchloop | ZZZ1 | #N/A | #N/A | IO | Bottom | DM800 |  | 1 | TD02 | [8 empty] | 0 |  |  |  | Tester Channel Required for Sync. Please refer to "Sync" Tab | No Change
515 | D1_TC_TD01_TD02__FAST__TD_SYNC__TC | ZZZ2 | J1606.DS14 | J1606PIN086 | SMAA1.1 | [5 empty] | 148.1832 |  |  | 515 | Sync 1 | ZZZ2 | #N/A | #N/A | IO | Bottom | DM800 |  | 1 | TD01 | [8 empty] | 0 |  |  |  | Tester Channel Required for Sync. Please refer to "Sync" Tab | No Change
502 | D1_TC_TD02__SCOPE_SYNC_CD | ZZZ3 | J1608.AS14 | J1608PIN084 | SMAA3.1 | [5 empty] | 67.8592 |  |  | 502 | SCOPE SYNC CD | ZZZ3 | #N/A | #N/A | IO | Bottom | DM800 |  | 1 | TD02 | [8 empty] | 0 |  |  |  | Tester Channel Required for Debug Sync. Please refer to "Sync" Tab | No Change
495 | J1313_R1PS | ZZZ4 | J1608.AS9 | J1608PIN082 | [6 empty] | 284.7557 |  |  | 495 | PPF | ZZZ4 | #N/A | #N/A | IO | Bottom | DM800 |  | 1 | TD02 | [8 empty] | 0 |  |  |  | Tester Channel Required for Power Following. Please refer to "Thermal_PF" Tab | No Change
1052 | D1_TC_TD01_SCOPETRIGGER_BCK | ZZZ5 | J1709.AS5 | J1709PIN030 | [6 empty] | 37.2939 | 37.2939 | L30_HSIO6 | 1052 | SCOPETRIGGER_BCK | ZZZ5 |  |  | IO |  | DM800 |  | 1 | TD01

## SITE3
| ITTO-620-0177ALDER LAKE PCH x4 | SITE3 | [12 empty] | 2020-06-05
| Function | Land# | Channel/Tester No |  | Components |  |  |  |  | Minor Length | Major Length | Total Length | Trace Layer |  | Pin Name | Pin Location | X-Coord | Y-Coord | Power, GND or IO (Pin Type) | Top/Bottom Pin | Interface | Channel link (CMT DM250 and DM800 only) | Channel count | Time Domain | Min Trace Length (mils) | Max Trace Length (mils) | Diff pair number | Diff phase tolerance (+/- mils) | Differential impedance (Ohm) | Match Group | Match Group tolerance (+/- mils) | Share channel (match required) | Loop back | RCOMP Groups | Test point needed | Signal Speed (MHz) Pins | PCB Routing Instruction | NOTES
495 | J1413_R1PS | ZZZ4 | J1808.AS9 | J1808PIN082 | [6 empty] | 136.6041 | 136.6041 | L13_INT3 | 495 | PPF | ZZZ4 | #N/A | #N/A | IO | Bottom | DM800 |  | 1 | TD02 | [8 empty] | 0 |  |  |  | Tester Channel Required for Power Following. Please refer to "Thermal_PF" Tab | No Change
677 | D3_Z__VCCPRTC_3P3 | BH51 | J1504.DS14 | J1504PIN086 | JC4.2 | [5 empty] | 0 | 0 | L26_HSIO4 | 677 | VCCPRTC_3P3 | BH51 | -11707.5 | 11376.9 | Power | Bottom | DPS150 |  | 1 | TD01 |  | 18000 |  |  |  | M23 | 100 | [5 empty] | This Power pin also needs to be a Tester Channel (TC) | No Change
557 | D3_Z__USB3_RCOMP | B28 |  |  | RC134.2 | [8 empty] | 557 | USB3_RCOMP | B28 | 0 | -11305.9 | IO | Bottom | DM800 | [12 empty] | RCOMP_Group_4 |  |  | DUT to GND through 200 Ohm resistor | No Change
528 | D3_Z__USB2_RCOMP2 | D9 |  |  | RC132.2 | [8 empty] | 528 | USB2_RCOMP2 | D9 | 9480.6 | -10559.2 | IO | Bottom | DM800 | [12 empty] | RCOMP_Group_6 |  |  | DUT to GND through 200 Ohm resistor | No Change
527 | D3_Z__USB2_RCOMP1 | C9 |  |  | RC133.2 | [8 empty] | 527 | USB2_RCOMP1 | C9 | 9320.5 | -11102.7 | IO | Bottom | DM800 | [12 empty] | RCOMP_Group_5 |  |  | DUT to GND through 200 Ohm resistor | No Change
505 | D3_Z__SNDW_RCOMP | BE55 |  |  | RC131.2 | [8 empty] | 505 | SNDW_RCOMP | BE55 | -13339.4 | 9958 | IO | Bottom | DM800 | [12 empty] | RCOMP_Group_7 |  |  | DUT to GND through 200 Ohm resistor | No Change
490 | D3_Z__PCIE_RCOMP5 | BJ5 |  |  | RC136.2 | [8 empty] | 490 | PCIE_RCOMP5 | BJ5 | 11458.1 | 11839.3 | IO | Bottom | DM800 | [12 empty] | RCOMP_Group_2 |  |  | DUT to GND through 200 Ohm resistor | No Change
489 | D3_Z__PCIE_RCOMP2 | BH6 |  |  | RC137.2 | [8 empty] | 489 | PCIE_RCOMP2 | BH6 | 11206.5 | 11380.8 | IO | Bottom | DM800 | [12 empty] | RCOMP_Group_1 |  |  | DUT to GND through 200 Ohm resistor | No Change
94 | D3_Z__DMI_RCOMP | A28 |  |  | RC135.2 | [8 empty] | 94 | DMI_RCOMP | A28 | 0 | -11839.3 | IO | Bottom | DM800 | [12 empty] | RCOMP_Group_3 |  |  | DUT to GND through 200 Ohm resistor | No Change
1051 | D3_TC_TD02__XTAL_OUT | AD8 | J1809.BS3 | J1809PIN113 | KC103.3 | KC102.2 |  |  |  | 96.5539 | 46.5893 | 143.1432 | L9_INT1 | 1051 | XTAL_OUT | AD8 | 10112.1 | -579.1 | IO | Bottom | DM800 |  | 1 | TD02 | [12 empty] | Refer to the "XTAL" Tab. Differential. Site-to-Site match. | No Change
1050 | D3_TC_TD02__XTAL_IN | AD6 | J1809.AS3 | J1809PIN114 | KC103.6 | KC102.7 |  |  |  | 96.5516 | 46.5915 | 143.1431 | L9_INT1 | 1050 | XTAL_IN | AD6 | 10874.1 | -579.1 | IO | Bottom | DM800 |  | 1 | TD02 | [12 empty] | Refer to the "XTAL" Tab. Differential. Site-to-Site match. | No Change
502 | D3_TC_TD02__SCOPE_SYNC_CD | ZZZ3 | J1808.AS14 | J1808PIN084 | SMAC3.1 | [5 empty] | 67.8592 | 67.8592 | L15_INT4 | 502 | SCOPE SYNC CD | ZZZ3 | #N/A | #N/A | IO | Bottom | DM800 |  | 1 | TD02 | [8 empty] | 0 |  |  |  | Tester Channel Required for Debug Sync. Please refer to "Sync" Tab | No Change
60 | D3_TC_TD02__CPUPWRGD | U4 | J1809.DS4 | J1809PIN104 | [6 empty] | 166.3454 | 166.3454 | L9_INT1 | 60 | CPUPWRGD | U4 | 11812.9 | -4017 | IO | Bottom | DM800 |  | 1 | TD02 |  | 18000 | [11 empty] | No Change
102 | D3_TC_TD01_TP__EDM2 | AE20 | J1808.CS6 | J1808PIN057 | TPC609.1 | [5 empty] | 189.1498 | 189.1498 | L30_HSIO6 | 102 | EDM2 | AE20 | 3873.5 | 0 | IO | Bottom | DM800 |  | 1 | TD01 | 1500 | 1800 |  | 2.5 | 100 |  | 10 |  |  |  | TP |  | See EDM Tab for EDM Header Config | Parameters change
101 | D3_TC_TD01_TP__EDM1 | AG20 | J1808.DS7 | J1808PIN056 | TPC610.1 | RC524.1 | RC524.2 | JC3.2 | JC3.1 | 39.7103 | 149.4125 | 189.1228 | L24_HSIO3/L30_HSIO6 | 101 | EDM1 | AG20 | 3873.5 | 774.7 | IO | Bottom | DM800 |  | 1 | TD01 | 1500 | 1800 |  | 2.5 | 100 |  | 10 |  |  |  | TP |  | See EDM Tab for EDM Header Config [replace 24.9Ohm to 0Ohm][Jx3 add trace short between pin 1 and 2] | Parameters change
366 | D3_TC_TD01_TD02__FAST__TD_SYNC__TC | ZZZ1 | J1808.BS14 | J1808PIN083 | SMAC1.1 | [5 empty] | 148.1832 | 148.1832 | L9_INT1 | 366 | Matchloop | ZZZ1 | #N/A | #N/A | IO | Bottom | DM800 |  | 1 | TD02 | [8 empty] | 0 |  |  |  | Tester Channel Required for Sync. Please refer to "Sync" Tab | No Change
515 | D3_TC_TD01_TD02__FAST__TD_SYNC__TC | ZZZ2 | J1806.DS14 | J1806PIN086 | SMAC1.1 | [5 empty] | 148.1832 | 148.1832 | L9_INT1 | 515 | Sync 1 | ZZZ2 | #N/A | #N/A | IO | Bottom | DM800 |  | 1 | TD01 | [8 empty] | 0 |  |  |  | Tester Channel Required for Sync. Please refer to "Sync" Tab | No Change
373 | D3_TC_TD01__OTP1_VREFM | AN35 | J1802.CS1 | J1802PIN065 | [6 empty] | 96.0766 | 96.0766 | L11_INT2 | 373 | OTP1_VREFM | AN35 | -3335.2 | 4178.9 | IO | Bottom | DM800 |  | 1 | TD01 |  | 18000 | [10 empty] | Routing must be < 10 Ohms | No Change
371 | D3_TC_TD01__OTP0_VREFM | AN33 | J1802.CS2 | J1802PIN063 | [6 empty] | 99.4869 | 99.4869 | L11_INT2 | 371 | OTP0_VREFM | AN33 | -2344.5 | 4178.9 | IO | Bottom | DM800 |  | 1 | TD01 |  | 18000 | [10 empty] | Routing must be < 10 Ohms | No Change
97 | D3_TC_M22_TD02__DRAM_RESETB | AM9 | J1808.CS1 | J1808PIN065 | [6 empty] | 194.1301 | 194.1301 | L11_INT2 | 97 | DRAM_RESETB | AM9 | 9413.6 | 3495 | IO | Bottom | DM800 |  | 1 | TD02 |  | 18000 |  |  |  | M22 | 100 | [5 empty] | Loopback and TC connection to TL4-300 . Refer to "DMI" Tab. | Parameters Change-->
504 | D3_TC_M22_TD01__SLP_SUSB | AR11 | J1802.CS11 | J1802PIN047 | [6 empty] | 195.1254 | 195.1254 | L22_HSIO2 | 504 | SLP_SUSB | AR11 | 8680.6 | 4897.1 | IO | Bottom | DM800 |  | 1 | TD01 |  | 18000 |  |  |  | M22 | 100 | [6 empty] | No Change
503 | D3_TC_M22_TD01__SLP_LANB | AR9 | J1806.CS4 | J1806PIN103 | [6 empty] | 195.4138 | 195.4138 | L28_HSIO5 | 503 | SLP_LANB | AR9 | 9413.6 | 5133.3 | IO | Bottom | DM800 |  | 1 | TD01 |  | 18000 |  |  |  | M22 | 100 | [6 empty] | No Change
501 | D3_TC_M22_TD01__RTESTB | AW4 | J1802.AS3 | J1802PIN070 | [6 empty] | 194.6369 | 194.6369 | L15_INT4 | 501 | RTESTB | AW4 | 12118.2 | 6760.5 | IO | Bottom | DM800 |  | 1 | TD01 |  | 18000 |  |  |  | M22 | 100 | [6 empty] | No Change
498 | D3_TC_M22_TD01__RSMRSTB | AT15 | J1801.AS2 | J1801PIN024 | [6 empty] | 193.7003 | 193.7003 | L13_INT3 | 498 | RSMRSTB | AT15 | 6533.7 | 5316.6 | IO | Bottom | DM800 |  | 1 | TD01 |  | 18000 |  |  |  | M22 | 100 | [6 empty] | No Change
374 | D3_TC_M22_TD01__PCH_PWROK | AN6 | J1807.CS2 | J1807PIN019 | [6 empty] | 195.328 | 195.328 | L30_HSIO6 | 374 | PCH_PWROK | AN6 | 10795.4 | 4224 | IO | Bottom | DM800 |  | 1 | TD01 |  | 18000 |  |  |  | M22 | 100 | [6 empty] | No Change
98 | D3_TC_M22_TD01__DSW_PWROK | AN8 | J1807.AS7 | J1807PIN034 | [6 empty] | 194.1489 | 194.1489 | L30_HSIO6 | 98 | DSW_PWROK | AN8 | 10115 | 3843 | IO | Bottom | DM800 |  | 1 | TD01 |  | 18000 |  |  |  | M22 | 100 | [5 empty] | Loopback and TC connection to TL4-300 . Refer to "DMI" Tab. | Parameters Change-->
10 | D3_TC_M22_TD01__CLKOUT_CPURTC | U1 | J1806.BS2 | J1806PIN111 | [6 empty] | 193.6137 | 193.6137 | L24_HSIO3 | 10 | CLKOUT_CPURTC | U1 | 13339.4 | -3874.8 | IO | Bottom | DM800 |  | 1 | TD01 |  | 18000 |  |  |  | M22 | 100 | [5 empty] | Differential. Site-to-Site match. | Parameters Change-->
1 | D3_TC_M22_TD01__C10_WAKE | U5 | J1806.BS3 | J1806PIN113 | [6 empty] | 194.7188 | 194.7188 | L24_HSIO3 | 1 | C10_WAKE | U5 | 11355.7 | -3798.6 | IO | Bottom | DM800 |  | 1 | TD01 |  | 18000 |  |  |  | M22 | 100 | [5 empty] | Tester Channel Only | Parameters Change-->
1047 | D3_TC_M21_TD01__WAKEB | AT13 | J1802.DS2 | J1802PIN064 | [6 empty] | 237.0957 | 237.0957 | L11_INT2 | 1047 | WAKEB | AT13 | 7308.4 | 5316.6 | IO | Bottom | DM800 |  | 1 | TD01 |  | 18000 |  |  |  | M21 | 100 | [6 empty] | No Change
686 | D3_TC_M21_TD01__VCCST_OVERRIDE | W4 | J1806.AS3 | J1806PIN114 | [6 empty] | 235.8105 | 235.8105 | L24_HSIO3 | 686 | VCCST_OVERRIDE | W4 | 12059.3 | -2882.9 | IO | Bottom | DM800 |  | 1 | TD01 |  | 18000 |  |  |  | M21 | 100 | [6 empty] | No Change
526 | D3_TC_M21_TD01__USB2_ID_8_14 | E2 | J1806.DS11 | J1806PIN092 | [6 empty] | 236.7163 | 236.7163 | L28_HSIO5 | 526 | USB2_ID_8_14 | E2 | 12822.3 | -10057.5 | IO | Bottom | DM800 |  | 1 | TD01 |  | 18000 |  |  |  | M21 | 100 | [6 empty] | No Change
525 | D3_TC_M21_TD01__USB2_ID_1_7 | E1 | J1808.DS6 | J1808PIN058 | [6 empty] | 236.1846 | 236.1846 | L15_INT4 | 525 | USB2_ID_1_7 | E1 | 13339.4 | -9958 | IO | Bottom | DM800 |  | 1 | TD01 |  | 18000 |  |  |  | M21 | 100 | [6 empty] | No Change
522 | D3_TC_M21_TD01__TRIGGER_OUT | AE3 | J1806.CS8 | J1806PIN097 | [6 empty] | 235.4909 | 235.4909 | L15_INT4 | 522 | TRIGGER_OUT | AE3 | 12298 | 0 | IO | Bottom | DM800 |  | 1 | TD01 |  | 18000 |  |  |  | M21 | 100 | [5 empty] | Tester Channel Only | No Change
521 | D3_TC_M21_TD01__TRIGGER_IN | AC3 | J1807.BS14 | J1807PIN039 | [6 empty] | 236.4801 | 236.4801 | L30_HSIO6 | 521 | TRIGGER_IN | AC3 | 12686.8 | -1192.8 | IO | Bottom | DM800 |  | 1 | TD01 |  | 18000 |  |  |  | M21 | 100 | [5 empty] | Tester Channel Only | No Change
520 | D3_TC_M21_TD01__THRMTRIPB | Y4 | J1807.AS14 | J1807PIN040 | [6 empty] | 237.5455 | 237.5455 | L30_HSIO6 | 520 | THRMTRIPB | Y4 | 12118.2 | -2366.3 | IO | Bottom | DM800 |  | 1 | TD01 |  | 18000 |  |  |  | M21 | 100 | [5 empty] | Thermal Diode - Tester Channel Only | No Change
1011 | D3_TC_M21_TD01__TEST_OUT_TS | R39 | J1509.BS7 | J1509PIN033 | [6 empty] | 235.411 | 235.411 | L11_INT2 | 1011 | TEST_OUT_TS | R39 | -5316.6 | -4953.6 | IO | Bottom | DM800 |  | 1 | TD01 |  | 18000 |  |  |  | M21 | 100 | [6 empty] | DUT RE-ASSIGN
517 | D3_TC_M21_TD01__SYS_RESETB | AU52 | J1802.CS6 | J1802PIN057 | [6 empty] | 237.1296 | 237.1296 | L28_HSIO5 | 517 | SYS_RESETB | AU52 | -11812.9 | 6214.1 | IO | Bottom | DM800 |  | 1 | TD01 |  | 18000 |  |  |  | M21 | 100 | [5 empty] | Tester Channel Only | No Change
516 | D3_TC_M21_TD01__SYS_PWROK | AV54 | J1801.CS13 | J1801PIN003 | [6 empty] | 236.2937 | 236.2937 | L24_HSIO3 | 516 | SYS_PWROK | AV54 | -12815.7 | 6265.2 | IO | Bottom | DM800 |  | 1 | TD01 |  | 18000 |  |  |  | M21 | 100 | [5 empty] | Tester Channel Only | No Change
514 | D3_TC_M21_TD01__SRTCRSTB | AU4 | J1801.DS7 | J1801PIN012 | [6 empty] | 236.6586 | 236.6586 | L22_HSIO2 | 514 | SRTCRSTB | AU4 | 11812.9 | 6214.1 | IO | Bottom | DM800 |  | 1 | TD01 |  | 18000 |  |  |  | M21 | 100 | [5 empty] | Tester Channel Only | No Change
513 | D3_TC_M20_TD01__SPI0_TPM_CSB | AJ47 | J1801.CS4 | J1801PIN015 | [6 empty] | 171.3496 | 171.3496 | L28_HSIO5 | 513 | SPI0_TPM_CSB | AJ47 | -9418.7 | 2204.7 | IO | Bottom | DM800 |  | 1 | TD01 |  | 18000 |  |  |  | M20 | 100 | [5 empty] | Tester Channel Only | No Change
512 | D3_TC_M20_TD01__SPI0_MOSI_IO_0 | AK48 | J1801.DS4 | J1801PIN016 | [6 empty] | 170.481 | 170.481 | L28_HSIO5 | 512 | SPI0_MOSI_IO_0 | AK48 | -10157.8 | 2395.2 | IO | Bottom | DM800 |  | 1 | TD01 |  | 18000 |  |  |  | M20 | 100 | [5 empty] | Tester Channel Only | No Change
511 | D3_TC_M20_TD01__SPI0_MISO_IO_1 | AK41 | J1503.BS3 | J1503PIN025 | [6 empty] | 170.6094 | 170.6094 | L15_INT4 | 511 | SPI0_MISO_IO_1 | AK41 | -6533.7 | 2344.5 | IO | Bottom | DM800 |  | 1 | TD01 |  | 18000 |  |  |  | M20 | 100 | [5 empty] | Tester Channel Only | No Change
510 | D3_TC_M20_TD01__SPI0_IO_3 | AK43 | J1503.BS5 | J1503PIN029 | [6 empty] | 170.6354 | 170.6354 | L30_HSIO6 | 510 | SPI0_IO_3 | AK43 | -7308.4 | 2344.5 | IO | Bottom | DM800 |  | 1 | TD01 |  | 18000 |  |  |  | M20 | 100 | [5 empty] | Tester Channel Only | No Change
506 | D3_TC_M20_TD01__SPI0_IO_2 | AK50 | J1503.BS4 | J1503PIN027 | [6 empty] | 171.2675 | 171.2675 | L30_HSIO6 | 506 | SPI0_IO_2 | AK50 | -10897 | 2585.7 | IO | Bottom | DM800 |  | 1 | TD01 |  | 18000 |  |  |  | M20 | 100 | [5 empty] | Tester Channel Only | DUT RE-ASSIGN
508 | D3_TC_M20_TD01__SPI0_FLASH_1_CSB | AM43 | J1503.BS6 | J1503PIN031 | [6 empty] | 170.6455 | 170.6455 | L30_HSIO6 | 508 | SPI0_FLASH_1_CSB | AM43 | -7308.4 | 3335.2 | IO | Bottom | DM800 |  | 1 | TD01 |  | 18000 |  |  |  | M20 | 100 | [5 empty] | Tester Channel Only | No Change
507 | D3_TC_M20_TD01__SPI0_FLASH_0_CSB | AM41 | J1503.AS3 | J1503PIN026 | [6 empty] | 170.6474 | 170.6474 | L15_INT4 | 507 | SPI0_FLASH_0_CSB | AM41 | -6533.7 | 3335.2 | IO | Bottom | DM800 |  | 1 | TD01 |  | 18000 |  |  |  | M20 | 100 | [5 empty] | Tester Channel Only | No Change
509 | D3_TC_M20_TD01__SPI0_CLK | AJ45 | J1502.DS11 | J1502PIN048 | [6 empty] | 172.5954 | 172.5954 | L26_HSIO4 | 509 | SPI0_CLK | AJ45 | -8679.6 | 2014.2 | IO | Bottom | DM800 |  | 1 | TD01 |  | 18000 |  |  |  | M20 | 100 | [5 empty] | Tester Channel Only | DUT RE-ASSIGN
494 | D3_TC_M19_TD02__PM_SYNC | Y5 | J1809.BS5 | J1809PIN117 | [6 empty] | 163.9423 | 163.9423 | L13_INT3 | 494 | PM_SYNC | Y5 | 11598 | -2274.3 | IO | Bottom | DM800 |  | 1 | TD02 |  | 18000 |  |  |  | M19 | 100 | [5 empty] | Refer to "HSIO" Tab | Parameters change
493 | D3_TC_M19_TD02__PM_DOWN | V4 | J1808.BS6 | J1808PIN075 | [6 empty] | 164.6633 | 164.6633 | L13_INT3 | 493 | PM_DOWN | V4 | 12186 | -3389.9 | IO | Bottom | DM800 |  | 1 | TD02 |  | 18000 |  |  |  | M19 | 100 | [5 empty] | Refer to "HSIO" Tab | Parameters Change
492 | D3_TC_M19_TD02__PLTRST_CPUB | Y3 | J1809.BS4 | J1809PIN115 | [6 empty] | 163.9964 | 163.9964 | L9_INT1 | 492 | PLTRST_CPUB | Y3 | 12602.8 | -2729.2 | IO | Bottom | DM800 |  | 1 | TD02 |  | 18000 |  |  |  | M19 | 100 | [5 empty] | Refer to "HSIO" Tab | Parameters change
491 | D3_TC_M19_TD02__PECI | V3 | J1809.CS4 | J1809PIN103 | [6 empty] | 164.0143 | 164.0143 | L9_INT1 | 491 | PECI | V3 | 12686.8 | -3389.9 | IO | Bottom | DM800 |  | 1 | TD02 |  | 18000 |  |  |  | M19 | 100 | [5 empty] | DUT to GND through 200 Ohm resistor | Parameters change
360 | D3_TC_M19_TD02__INTRUDERB | AV13 | J1808.AS6 | J1808PIN076 | [6 empty] | 163.6608 | 163.6608 | L13_INT3 | 360 | INTRUDERB | AV13 | 7308.4 | 6307.3 | IO | Bottom | DM800 |  | 1 | TD02 |  | 18000 |  |  |  | M19 | 100 | [6 empty] | Parameters change
369 | D3_TC_M18_TD02__MLK_RSTB | AV53 | J1808.BS9 | J1808PIN081 | [6 empty] | 191.4971 | 191.4971 | L9_INT1 | 369 | MLK_RSTB | AV53 | -12313.3 | 6295.4 | IO | Bottom | DM800 |  | 1 | TD02 |  | 18000 |  |  |  | M18 | 100 | [6 empty] | No Change
368 | D3_TC_M18_TD02__MLK_DATA | AW3 | J1808.BS3 | J1808PIN069 | [6 empty] | 190.327 | 190.327 | L11_INT2 | 368 | MLK_DATA | AW3 | 12602.8 | 7123.4 | IO | Bottom | DM800 |  | 1 | TD02 |  | 18000 |  |  |  | M18 | 100 | [6 empty] | No Change
367 | D3_TC_M18_TD02__MLK_CLK | AV5 | J1808.AS4 | J1808PIN072 | [6 empty] | 191.2957 | 191.2957 | L9_INT1 | 367 | MLK_CLK | AV5 | 11598 | 6668.5 | IO | Bottom | DM800 |  | 1 | TD02 |  | 18000 |  |  |  | M18 | 100 | [6 empty] | No Change
359 | D3_TC_M17_TD02__HDACPU_SDO | AT4 | J1808.DS1 | J1808PIN066 | [6 empty] | 103.278 | 103.278 | L13_INT3 | 359 | HDACPU_SDO | AT4 | 12186 | 5587 | IO | Bottom | DM800 |  | 1 | TD02 |  | 18000 |  |  |  | M17 | 100 | [6 empty] | No Change
358 | D3_TC_M17_TD02__HDACPU_SDI | AU5 | J1808.BS4 | J1808PIN071 | [6 empty] | 104.3596 | 104.3596 | L13_INT3 | 358 | HDACPU_SDI | AU5 | 11355.7 | 5995.7 | IO | Bottom | DM800 |  | 1 | TD02 |  | 18000 |  |  |  | M17 | 100 | [6 empty] | No Change
357 | D3_TC_M17_TD02__HDACPU_BCLK | AT3 | J1808.BS2 | J1808PIN067 | [6 empty] | 104.5145 | 104.5145 | L11_INT2 | 357 | HDACPU_BCLK | AT3 | 12686.8 | 5587 | IO | Bottom | DM800 |  | 1 | TD02 |  | 18000 |  |  |  | M17 | 100 | [6 empty] | No Change
356 | D3_TC_M16_TD01__GPP_S_7_SNDW4_DATA_DMIC_DATA_0_RGMII_PPS_1 | BF48 | J1501.CS1 | J1501PIN109 | [6 empty] | 197.2087 | 197.2087 | L11_INT2 | 356 | GPP_S_7_SNDW4_DATA_DMIC_DATA_0_RGMII_PPS_1 | BF48 | -9981.2 | 10685.9 | IO | Bottom | DM800 |  | 1 | TD01 |  | 18000 |  |  |  | M16 | 100 | [5 empty] | GPIO Signal in Primary Well Group S | No Change
355 | D3_TC_M16_TD01__GPP_S_6_SNDW4_CLK_DMIC_CLK_A_0_RGMII_RESET_1 | BF47 | J1502.AS2 | J1502PIN068 | [6 empty] | 196.351 | 196.351 | L13_INT3 | 355 | GPP_S_6_SNDW4_CLK_DMIC_CLK_A_0_RGMII_RESET_1 | BF47 | -9480.6 | 10559.2 | IO | Bottom | DM800 |  | 1 | TD01 |  | 18000 |  |  |  | M16 | 100 | [5 empty] | GPIO Signal in Primary Well Group S | No Change
354 | D3_TC_M16_TD01__GPP_S_5_SNDW3_DATA_DMIC_DATA_1_RGMII_INT_1 | BG47 | J1803.AS9 | J1803PIN126 | [6 empty] | 197.5952 | 197.5952 | L9_INT1 | 354 | GPP_S_5_SNDW3_DATA_DMIC_DATA_1_RGMII_INT_1 | BG47 | -9320.5 | 11102.7 | IO | Bottom | DM800 |  | 1 | TD01 |  | 18000 |  |  |  | M16 | 100 | [5 empty] | GPIO Signal in Primary Well Group S | No Change
353 | D3_TC_M16_TD01__GPP_S_4_SNDW3_CLK_DMIC_CLK_A_1_RGMII_AUXTS_1 | BE46 | J1502.BS2 | J1502PIN067 | [6 empty] | 195.8126 | 195.8126 | L13_INT3 | 353 | GPP_S_4_SNDW3_CLK_DMIC_CLK_A_1_RGMII_AUXTS_1 | BE46 | -8865.6 | 10097.9 | IO | Bottom | DM800 |  | 1 | TD01 |  | 18000 |  |  |  | M16 | 100 | [5 empty] | GPIO Signal in Primary Well Group S | No Change
352 | D3_TC_M16_TD01__GPP_S_3_SNDW2_DATA_DMIC_CLK_B_1_RGMII_PPS_0 | BF46 | J1501.DS1 | J1501PIN110 | [6 empty] | 197.6378 | 197.6378 | L11_INT2 | 352 | GPP_S_3_SNDW2_DATA_DMIC_CLK_B_1_RGMII_PPS_0 | BF46 | -8957.6 | 10618.1 | IO | Bottom | DM800 |  | 1 | TD01 |  | 18000 |  |  |  | M16 | 100 | [5 empty] | GPIO Signal in Primary Well Group S | No Change
351 | D3_TC_M16_TD01__GPP_S_2_SNDW2_CLK_DMIC_CLK_B_0_RGMII_RESET_0 | BG45 | J1505.CS4 | J1505PIN059 | [6 empty] | 196.0863 | 196.0863 | L15_INT4 | 351 | GPP_S_2_SNDW2_CLK_DMIC_CLK_B_0_RGMII_RESET_0 | BG45 | -8492.5 | 10813.2 | IO | Bottom | DM800 |  | 1 | TD01 |  | 18000 |  |  |  | M16 | 100 | [5 empty] | GPIO Signal in Primary Well Group S | No Change
350 | D3_TC_M16_TD01__GPP_S_1_SNDW1_DATA_RGMII_INT_0 | BH45 | J1801.CS1 | J1801PIN021 | [6 empty] | 197.0471 | 197.0471 | L11_INT2 | 350 | GPP_S_1_SNDW1_DATA_RGMII_INT_0 | BH45 | -8462.3 | 11315.6 | IO | Bottom | DM800 |  | 1 | TD01 |  | 18000 |  |  |  | M16 | 100 | [5 empty] | GPIO Signal in Primary Well Group S | No Change
349 | D3_TC_M16_TD01__GPP_S_0_SNDW1_CLK_RGMII_AUXTS_0 | BJ45 | J1803.BS9 | J1803PIN125 | [6 empty] | 197.9878 | 197.9878 | L9_INT1 | 349 | GPP_S_0_SNDW1_CLK_RGMII_AUXTS_0 | BJ45 | -8269 | 11839.3 | IO | Bottom | DM800 |  | 1 | TD01 |  | 18000 |  |  |  | M16 | 100 | [5 empty] | GPIO Signal in Primary Well Group S | No Change
348 | D3_TC_M16_TD01__GPP_R_9_DDSP_HPD_A_DISP_MISC_A | BD3 | J1804.CS2 | J1804PIN019 | [6 empty] | 195.7495 | 195.7495 | L11_INT2 | 348 | GPP_R_9_DDSP_HPD_A_DISP_MISC_A | BD3 | 12602.8 | 9320.5 | IO | Bottom | DM800 |  | 1 | TD01 |  | 18000 |  |  |  | M16 | 100 | [5 empty] | GPIO Signal in Primary Well Group R | No Change
347 | D3_TC_M16_TD01__GPP_R_8_I2S1_SCLK | BE6 | J1501.CS2 | J1501PIN107 | [6 empty] | 195.5576 | 195.5576 | L15_INT4 | 347 | GPP_R_8_I2S1_SCLK | BE6 | 10990 | 9976.8 | IO | Bottom | DM800 |  | 1 | TD01 |  | 18000 |  |  |  | M16 | 100 | [5 empty] | GPIO Signal in Primary Well Group R | No Change
346 | D3_TC_M16_TD01__GPP_R_7_I2S1_SFRM | AY11 | J1804.BS2 | J1804PIN023 | [6 empty] | 197.7627 | 197.7627 | L30_HSIO6 | 346 | GPP_R_7_I2S1_SFRM | AY11 | 8341.5 | 7625.4 | IO | Bottom | DM800 |  | 1 | TD01 |  | 18000 |  |  |  | M16 | 100 | [5 empty] | GPIO Signal in Primary Well Group R | No Change
345 | D3_TC_M16_TD01__GPP_R_6_I2S1_TXD | BB6 | J1806.CS2 | J1806PIN107 | [6 empty] | 196.6965 | 196.6965 | L30_HSIO6 | 345 | GPP_R_6_I2S1_TXD | BB6 | 10795.4 | 8685.7 | IO | Bottom | DM800 |  | 1 | TD01 |  | 18000 |  |  |  | M16 | 100 | [5 empty] | GPIO Signal in Primary Well Group R | No Change
344 | D3_TC_M16_TD01__GPP_R_5_HDA_SDI_1_I2S1_RXD | BJ7 | J1803.BS2 | J1803PIN111 | [6 empty] | 197.8109 | 197.8109 | L13_INT3 | 344 | GPP_R_5_HDA_SDI_1_I2S1_RXD | BJ7 | 10491.5 | 11839.3 | IO | Bottom | DM800 |  | 1 | TD01 |  | 18000 |  |  |  | M16 | 100 | [5 empty] | GPIO Signal in Primary Well Group R | No Change
343 | D3_TC_M16_TD01__GPP_R_4_HDA_RSTB | BE7 | J1803.CS3 | J1803PIN105 | [6 empty] | 195.5046 | 195.5046 | L13_INT3 | 343 | GPP_R_4_HDA_RSTB | BE7 | 10389.9 | 9855.6 | IO | Bottom | DM800 |  | 1 | TD01 |  | 18000 |  |  |  | M16 | 100 | [5 empty] | GPIO Signal in Primary Well Group R | No Change
342 | D3_TC_M16_TD01__GPP_R_3_HDA_SDI_0_I2S0_RXD_HDACPU_SDI | BF9 | J1805.BS7 | J1805PIN077 | [6 empty] | 195.5764 | 195.5764 | L9_INT1 | 342 | GPP_R_3_HDA_SDI_0_I2S0_RXD_HDACPU_SDI | BF9 | 9480.6 | 10559.2 | IO | Bottom | DM800 |  | 1 | TD01 |  | 18000 |  |  |  | M16 | 100 | [5 empty] | GPIO Signal in Primary Well Group R | No Change
341 | D3_TC_M16_TD01__GPP_R_21_DDPA_CTRLDATA | BA9 | J1804.DS3 | J1804PIN018 | [6 empty] | 197.6283 | 197.6283 | L30_HSIO6 | 341 | GPP_R_21_DDPA_CTRLDATA | BA9 | 9413.6 | 7906.7 | IO | Bottom | DM800 |  | 1 | TD01 |  | 18000 |  |  |  | M16 | 100 | [5 empty] | GPIO Signal in Primary Well Group R | No Change
340 | D3_TC_M16_TD01__GPP_R_20_DDPA_CTRLCLK | AY14 | J1801.BS2 | J1801PIN023 | [6 empty] | 197.0246 | 197.0246 | L13_INT3 | 340 | GPP_R_20_DDPA_CTRLCLK | AY14 | 6992.6 | 7256.7 | IO | Bottom | DM800 |  | 1 | TD01 |  | 18000 |  |  |  | M16 | 100 | [5 empty] | GPIO Signal in Primary Well Group R | No Change
339 | D3_TC_M16_TD01__GPP_R_2_HDA_SDO_I2S0_TXD_HDACPU_SDO | BF7 | J1805.BS8 | J1805PIN079 | [6 empty] | 196.5207 | 196.5207 | L9_INT1 | 339 | GPP_R_2_HDA_SDO_I2S0_TXD_HDACPU_SDO | BF7 | 10608.3 | 10312.8 | IO | Bottom | DM800 |  | 1 | TD01 |  | 18000 |  |  |  | M16 | 100 | [5 empty] | GPIO Signal in Primary Well Group R | No Change
338 | D3_TC_M16_TD01__GPP_R_19_DDP2_CTRLDATA | BD4 | J1501.DS2 | J1501PIN108 | [6 empty] | 197.6492 | 197.6492 | L15_INT4 | 338 | GPP_R_19_DDP2_CTRLDATA | BD4 | 12059.3 | 9474.2 | IO | Bottom | DM800 |  | 1 | TD01 |  | 18000 |  |  |  | M16 | 100 | [5 empty] | GPIO Signal in Primary Well Group R | No Change
337 | D3_TC_M16_TD01__GPP_R_18_DDP2_CTRLCLK | BE1 | J1804.CS1 | J1804PIN021 | [6 empty] | 196.2314 | 196.2314 | L11_INT2 | 337 | GPP_R_18_DDP2_CTRLCLK | BE1 | 13339.4 | 9957.9 | IO | Bottom | DM800 |  | 1 | TD01 |  | 18000 |  |  |  | M16 | 100 | [5 empty] | GPIO Signal in Primary Well Group R | No Change
336 | D3_TC_M16_TD01__GPP_R_17_DDP1_CTRLDATA | BE2 | J1803.DS3 | J1803PIN106 | [6 empty] | 196.2984 | 196.2984 | L13_INT3 | 336 | GPP_R_17_DDP1_CTRLDATA | BE2 | 12822.3 | 10057.5 | IO | Bottom | DM800 |  | 1 | TD01 |  | 18000 |  |  |  | M16 | 100 | [5 empty] | GPIO Signal in Primary Well Group R | No Change
335 | D3_TC_M16_TD01__GPP_R_16_DDP1_CTRLCLK | BB8 | J1805.DS1 | J1805PIN066 | [6 empty] | 197.5341 | 197.5341 | L28_HSIO5 | 335 | GPP_R_16_DDP1_CTRLCLK | BB8 | 10135 | 8254.7 | IO | Bottom | DM800 |  | 1 | TD01 |  | 18000 |  |  |  | M16 | 100 | [5 empty] | GPIO Signal in Primary Well Group R | No Change
334 | D3_TC_M16_TD01__GPP_R_15_ISH_SPI_MOSI_DDP4_CTRLDATA_GSPI2_MOSI | AW8 | J1807.BS2 | J1807PIN023 | [6 empty] | 196.4666 | 196.4666 | L30_HSIO6 | 334 | GPP_R_15_ISH_SPI_MOSI_DDP4_CTRLDATA_GSPI2_MOSI | AW8 | 10115 | 7119.6 | IO | Bottom | DM800 |  | 1 | TD01 |  | 18000 |  |  |  | M16 | 100 | [5 empty] | GPIO Signal in Primary Well Group R | No Change
333 | D3_TC_M16_TD01__GPP_R_14_ISH_SPI_MISO_DDP4_CTRLCLK_GSPI2_MISO | AY6 | J1807.AS2 | J1807PIN024 | [6 empty] | 196.3241 | 196.3241 | L30_HSIO6 | 333 | GPP_R_14_ISH_SPI_MISO_DDP4_CTRLCLK_GSPI2_MISO | AY6 | 10795.4 | 7500.6 | IO | Bottom | DM800 |  | 1 | TD01 |  | 18000 |  |  |  | M16 | 100 | [5 empty] | GPIO Signal in Primary Well Group R | No Change
332 | D3_TC_M16_TD01__GPP_R_13_ISH_SPI_CLK_DDP3_CTRLDATA_GSPI2_CLK | AW9 | J1806.AS2 | J1806PIN112 | [6 empty] | 196.2824 | 196.2824 | L28_HSIO5 | 332 | GPP_R_13_ISH_SPI_CLK_DDP3_CTRLDATA_GSPI2_CLK | AW9 | 9413.6 | 6771.6 | IO | Bottom | DM800 |  | 1 | TD01 |  | 18000 |  |  |  | M16 | 100 | [5 empty] | GPIO Signal in Primary Well Group R | No Change
331 | D3_TC_M16_TD01__GPP_R_12_ISH_SPI_CSB_DDP3_CTRLCLK_GSPI2_CS0B | AV11 | J1503.DS2 | J1503PIN020 | [6 empty] | 196.3927 | 196.3927 | L15_INT4 | 331 | GPP_R_12_ISH_SPI_CSB_DDP3_CTRLCLK_GSPI2_CS0B | AV11 | 8680.6 | 6535.4 | IO | Bottom | DM800 |  | 1 | TD01 |  | 18000 |  |  |  | M16 | 100 | [5 empty] | GPIO Signal in Primary Well Group R | No Change
330 | D3_TC_M16_TD01__GPP_R_11_DDSP_HPD_C_DISP_MISC_C | BC9 | J1804.CS3 | J1804PIN017 | [6 empty] | 195.7527 | 195.7527 | L30_HSIO6 | 330 | GPP_R_11_DDSP_HPD_C_DISP_MISC_C | BC9 | 9627.6 | 8927.7 | IO | Bottom | DM800 |  | 1 | TD01 |  | 18000 |  |  |  | M16 | 100 | [5 empty] | GPIO Signal in Primary Well Group R | No Change
329 | D3_TC_M16_TD01__GPP_R_10_DDSP_HPD_B_DISP_MISC_B | BH7 | J1501.BS2 | J1501PIN111 | [6 empty] | 196.591 | 196.591 | L15_INT4 | 329 | GPP_R_10_DDSP_HPD_B_DISP_MISC_B | BH7 | 10659.4 | 11315.6 | IO | Bottom | DM800 |  | 1 | TD01 |  | 18000 |  |  |  | M16 | 100 | [5 empty] | GPIO Signal in Primary Well Group R | No Change
328 | D3_TC_M16_TD01__GPP_R_1_HDA_SYNC_I2S0_SFRM | BF8 | J1501.AS2 | J1501PIN112 | [6 empty] | 197.4084 | 197.4084 | L15_INT4 | 328 | GPP_R_1_HDA_SYNC_I2S0_SFRM | BF8 | 9981.2 | 10685.9 | IO | Bottom | DM800 |  | 1 | TD01 |  | 18000 |  |  |  | M16 | 100 | [5 empty] | GPIO Signal in Primary Well Group R | No Change
327 | D3_TC_M16_TD01__GPP_R_0_HDA_BCLK_I2S0_SCLK_HDACPU_BCLK | BG8 | J1803.AS2 | J1803PIN112 | [6 empty] | 197.3183 | 197.3183 | L13_INT3 | 327 | GPP_R_0_HDA_BCLK_I2S0_SCLK_HDACPU_BCLK | BG8 | 9981.2 | 11186.7 | IO | Bottom | DM800 |  | 1 | TD01 |  | 18000 |  |  |  | M16 | 100 | [5 empty] | GPIO Signal in Primary Well Group R | No Change
326 | D3_TC_M16_TD01__GPP_K_9_CORE_VID_1 | AW53 | J1504.AS2 | J1504PIN112 | [6 empty] | 197.7853 | 197.7853 | L13_INT3 | 326 | GPP_K_9_CORE_VID_1 | AW53 | -12602.8 | 7123.4 | IO | Bottom | DM800 |  | 1 | TD01 |  | 18000 |  |  |  | M16 | 100 | [5 empty] | GPIO Signal in Primary Well Group K | No Change
325 | D3_TC_M16_TD01__GPP_K_8_CORE_VID_0 | AW52 | J1802.DS6 | J1802PIN058 | [6 empty] | 197.8471 | 197.8471 | L28_HSIO5 | 325 | GPP_K_8_CORE_VID_0 | AW52 | -12118.2 | 6760.5 | IO | Bottom | DM800 |  | 1 | TD01 |  | 18000 |  |  |  | M16 | 100 | [5 empty] | GPIO Signal in Primary Well Group K | No Change
324 | D3_TC_M16_TD01__GPP_K_5_ADR_COMPLETE | AV51 | J1502.BS4 | J1502PIN071 | [6 empty] | 196.1981 | 196.1981 | L30_HSIO6 | 324 | GPP_K_5_ADR_COMPLETE | AV51 | -11598 | 6668.5 | IO | Bottom | DM800 |  | 1 | TD01 |  | 18000 |  |  |  | M16 | 100 | [5 empty] | GPIO Signal in Primary Well Group K | No Change
323 | D3_TC_M16_TD01__GPP_K_4_GSXCLK | BB52 | J1801.DS13 | J1801PIN004 | [6 empty] | 196.4419 | 196.4419 | L24_HSIO3 | 323 | GPP_K_4_GSXCLK | BB52 | -11812.9 | 8411.2 | IO | Bottom | DM800 |  | 1 | TD01 |  | 18000 |  |  |  | M16 | 100 | [5 empty] | GPIO Signal in Primary Well Group K | No Change
322 | D3_TC_M16_TD01__GPP_K_3_GSXSRESETB | BA51 | J1802.AS9 | J1802PIN082 | [6 empty] | 196.6601 | 196.6601 | L9_INT1 | 322 | GPP_K_3_GSXSRESETB | BA51 | -11355.7 | 8192.8 | IO | Bottom | DM800 |  | 1 | TD01 |  | 18000 |  |  |  | M16 | 100 | [5 empty] | GPIO Signal in Primary Well Group K | No Change
321 | D3_TC_M16_TD01__GPP_K_2_GSXDIN | AY52 | J1801.CS14 | J1801PIN001 | [6 empty] | 196.2638 | 196.2638 | L24_HSIO3 | 321 | GPP_K_2_GSXDIN | AY52 | -12059.3 | 7277.1 | IO | Bottom | DM800 |  | 1 | TD01 |  | 18000 |  |  |  | M16 | 100 | [5 empty] | GPIO Signal in Primary Well Group K | No Change
320 | D3_TC_M16_TD01__GPP_K_11 | BB54 | J1503.BS9 | J1503PIN037 | [6 empty] | 196.2313 | 196.2313 | L22_HSIO2 | 320 | GPP_K_11 | BB54 | -12815.7 | 8462.3 | IO | Bottom | DM800 |  | 1 | TD01 |  | 18000 |  |  |  | M16 | 100 | [5 empty] | GPIO Signal in Primary Well Group K | No Change
319 | D3_TC_M16_TD01__GPP_K_1_GSXSLOAD | BA53 | J1504.BS2 | J1504PIN111 | [6 empty] | 196.3431 | 196.3431 | L13_INT3 | 319 | GPP_K_1_GSXSLOAD | BA53 | -12686.8 | 7784.1 | IO | Bottom | DM800 |  | 1 | TD01 |  | 18000 |  |  |  | M16 | 100 | [5 empty] | GPIO Signal in Primary Well Group K | No Change
318 | D3_TC_M16_TD01__GPP_K_0_GSXDOUT | BA52 | J1503.AS9 | J1503PIN038 | [6 empty] | 195.9106 | 195.9106 | L22_HSIO2 | 318 | GPP_K_0_GSXDOUT | BA52 | -12186 | 7784.1 | IO | Bottom | DM800 |  | 1 | TD01 |  | 18000 |  |  |  | M16 | 100 | [5 empty] | GPIO Signal in Primary Well Group K | No Change
317 | D3_TC_M16_TD01__GPP_J_9_SRCCLKREQB_17 | BB3 | J1801.CS3 | J1801PIN017 | [6 empty] | 196.631 | 196.631 | L15_INT4 | 317 | GPP_J_9_SRCCLKREQB_17 | BB3 | 12313.3 | 8492.5 | IO | Bottom | DM800 |  | 1 | TD01 |  | 18000 |  |  |  | M16 | 100 | [5 empty] | GPIO Signal in Primary Well Group J | No Change
316 | D3_TC_M16_TD01__GPP_J_8_SRCCLKREQB_16 | BA4 | J1801.DS3 | J1801PIN018 | [6 empty] | 195.598 | 195.598 | L15_INT4 | 316 | GPP_J_8_SRCCLKREQB_16 | BA4 | 12186 | 7784.1 | IO | Bottom | DM800 |  | 1 | TD01 |  | 18000 |  |  |  | M16 | 100 | [5 empty] | GPIO Signal in Primary Well Group J | No Change
315 | D3_TC_M16_TD01__GPP_J_7_CNV_MFUART2_TXD | BB4 | J1801.CS10 | J1801PIN005 | [6 empty] | 197.0629 | 197.0629 | L22_HSIO2 | 315 | GPP_J_7_CNV_MFUART2_TXD | BB4 | 11812.9 | 8411.2 | IO | Bottom | DM800 |  | 1 | TD01 |  | 18000 |  |  |  | M16 | 100 | [5 empty] | GPIO Signal in Primary Well Group J | No Change
314 | D3_TC_M16_TD01__GPP_J_6_CNV_MFUART2_RXD | AV12 | J1503.DS1 | J1503PIN022 | [6 empty] | 195.8765 | 195.8765 | L15_INT4 | 314 | GPP_J_6_CNV_MFUART2_RXD | AV12 | 8083.1 | 6307.3 | IO | Bottom | DM800 |  | 1 | TD01 |  | 18000 |  |  |  | M16 | 100 | [5 empty] | GPIO Signal in Primary Well Group J | No Change
313 | D3_TC_M16_TD01__GPP_J_5_CNV_RGI_RSP_UART0_CTSB | BC4 | J1803.DS4 | J1803PIN104 | [6 empty] | 196.0103 | 196.0103 | L13_INT3 | 313 | GPP_J_5_CNV_RGI_RSP_UART0_CTSB | BC4 | 12118.2 | 8957.6 | IO | Bottom | DM800 |  | 1 | TD01 |  | 18000 |  |  |  | M16 | 100 | [5 empty] | GPIO Signal in Primary Well Group J | No Change
312 | D3_TC_M16_TD01__GPP_J_4_CNV_RGI_DT_UART0_TXD | BC5 | J1801.CS8 | J1801PIN009 | [6 empty] | 197.5972 | 197.5972 | L22_HSIO2 | 312 | GPP_J_4_CNV_RGI_DT_UART0_TXD | BC5 | 11598 | 8865.6 | IO | Bottom | DM800 |  | 1 | TD01 |  | 18000 |  |  |  | M16 | 100 | [5 empty] | GPIO Signal in Primary Well Group J | No Change
311 | D3_TC_M16_TD01__GPP_J_3_CNV_BRI_RSP_UART0_RXD | BA5 | J1806.DS2 | J1806PIN108 | [6 empty] | 196.6559 | 196.6559 | L30_HSIO6 | 311 | GPP_J_3_CNV_BRI_RSP_UART0_RXD | BA5 | 11355.7 | 8192.8 | IO | Bottom | DM800 |  | 1 | TD01 |  | 18000 |  |  |  | M16 | 100 | [5 empty] | GPIO Signal in Primary Well Group J | No Change
310 | D3_TC_M16_TD01__GPP_J_2_CNV_BRI_DT_UART0_RTSB | AU6 | J1803.AS8 | J1803PIN124 | [6 empty] | 197.1102 | 197.1102 | L26_HSIO4 | 310 | GPP_J_2_CNV_BRI_DT_UART0_RTSB | AU6 | 10795.4 | 5822.3 | IO | Bottom | DM800 |  | 1 | TD01 |  | 18000 |  |  |  | M16 | 100 | [5 empty] | GPIO Signal in Primary Well Group J | No Change
309 | D3_TC_M16_TD01__GPP_J_11 | AY4 | J1801.DS6 | J1801PIN014 | [6 empty] | 196.9822 | 196.9822 | L22_HSIO2 | 309 | GPP_J_11 | AY4 | 12059.3 | 7277.1 | IO | Bottom | DM800 |  | 1 | TD01 |  | 18000 |  |  |  | M16 | 100 | [5 empty] | GPIO Signal in Primary Well Group J | No Change
308 | D3_TC_M16_TD01__GPP_J_10 | AT8 | J1806.CS3 | J1806PIN105 | [6 empty] | 197.6844 | 197.6844 | L28_HSIO5 | 308 | GPP_J_10 | AT8 | 10088 | 5521.3 | IO | Bottom | DM800 |  | 1 | TD01 |  | 18000 |  |  |  | M16 | 100 | [5 empty] | GPIO Signal in Primary Well Group J | No Change
307 | D3_TC_M16_TD01__GPP_J_1_CPU_C10_GATEB | BA3 | J1804.DS2 | J1804PIN020 | [6 empty] | 195.9509 | 195.9509 | L11_INT2 | 307 | GPP_J_1_CPU_C10_GATEB | BA3 | 12686.8 | 7784.1 | IO | Bottom | DM800 |  | 1 | TD01 |  | 18000 |  |  |  | M16 | 100 | [5 empty] | GPIO Signal in Primary Well Group J | No Change
306 | D3_TC_M16_TD01__GPP_J_0_CNV_PA_BLANKING | BB2 | J1804.DS1 | J1804PIN022 | [6 empty] | 196.8138 | 196.8138 | L11_INT2 | 306 | GPP_J_0_CNV_PA_BLANKING | BB2 | 12815.7 | 8462.3 | IO | Bottom | DM800 |  | 1 | TD01 |  | 18000 |  |  |  | M16 | 100 | [5 empty] | GPIO Signal in Primary Well Group J | No Change
305 | D3_TC_M16_TD01__GPP_I_9_GSPI0_CS1B | BG11 | J1804.DS9 | J1804PIN008 | [6 empty] | 196.7987 | 196.7987 | L9_INT1 | 305 | GPP_I_9_GSPI0_CS1B | BG11 | 8492.5 | 10813.2 | IO | Bottom | DM800 |  | 1 | TD01 |  | 18000 |  |  |  | M16 | 100 | [5 empty] | GPIO Signal in Primary Well Group I | No Change
304 | D3_TC_M16_TD01__GPP_I_8_DDPC_CTRLDATA | BE10 | J1803.DS2 | J1803PIN108 | [6 empty] | 196.3933 | 196.3933 | L11_INT2 | 304 | GPP_I_8_DDPC_CTRLDATA | BE10 | 8865.6 | 10097.9 | IO | Bottom | DM800 |  | 1 | TD01 |  | 18000 |  |  |  | M16 | 100 | [5 empty] | GPIO Signal in Primary Well Group I | No Change
303 | D3_TC_M16_TD01__GPP_I_7_DDPC_CTRLCLK | BG9 | J1802.DS3 | J1802PIN062 | [6 empty] | 195.9272 | 195.9272 | L13_INT3 | 303 | GPP_I_7_DDPC_CTRLCLK | BG9 | 9320.5 | 11102.7 | IO | Bottom | DM800 |  | 1 | TD01 |  | 18000 |  |  |  | M16 | 100 | [5 empty] | GPIO Signal in Primary Well Group I | No Change
302 | D3_TC_M16_TD01__GPP_I_6_DDPB_CTRLDATA | BG12 | J1802.BS2 | J1802PIN067 | [6 empty] | 195.7297 | 195.7297 | L13_INT3 | 302 | GPP_I_6_DDPB_CTRLDATA | BG12 | 7784.1 | 11186.7 | IO | Bottom | DM800 |  | 1 | TD01 |  | 18000 |  |  |  | M16 | 100 | [5 empty] | GPIO Signal in Primary Well Group I | No Change
301 | D3_TC_M16_TD01__GPP_I_5_DDPB_CTRLCLK | BF12 | J1502.CS2 | J1502PIN063 | [6 empty] | 195.6775 | 195.6775 | L15_INT4 | 301 | GPP_I_5_DDPB_CTRLCLK | BF12 | 7784.1 | 10685.9 | IO | Bottom | DM800 |  | 1 | TD01 |  | 18000 |  |  |  | M16 | 100 | [5 empty] | GPIO Signal in Primary Well Group I | No Change
300 | D3_TC_M16_TD01__GPP_I_4_DDSP_HPD_4_DISP_MISC_4 | BA13 | J1801.CS2 | J1801PIN019 | [6 empty] | 197.0909 | 197.0909 | L13_INT3 | 300 | GPP_I_4_DDSP_HPD_4_DISP_MISC_4 | BA13 | 7254.2 | 7989.7 | IO | Bottom | DM800 |  | 1 | TD01 |  | 18000 |  |  |  | M16 | 100 | [5 empty] | GPIO Signal in Primary Well Group I | No Change
299 | D3_TC_M16_TD01__GPP_I_3_DDSP_HPD_3_DISP_MISC_3 | BB15 | J1803.AS3 | J1803PIN114 | [6 empty] | 196.1561 | 196.1561 | L30_HSIO6 | 299 | GPP_I_3_DDSP_HPD_3_DISP_MISC_3 | BB15 | 6484.6 | 8634.9 | IO | Bottom | DM800 |  | 1 | TD01 |  | 18000 |  |  |  | M16 | 100 | [5 empty] | GPIO Signal in Primary Well Group I | No Change
298 | D3_TC_M16_TD01__GPP_I_22_GSPI1_MOSI | BG15 | J1804.CS9 | J1804PIN007 | [6 empty] | 196.6442 | 196.6442 | L9_INT1 | 298 | GPP_I_22_GSPI1_MOSI | BG15 | 6295.4 | 10813.2 | IO | Bottom | DM800 |  | 1 | TD01 |  | 18000 |  |  |  | M16 | 100 | [5 empty] | GPIO Signal in Primary Well Group I | No Change
297 | D3_TC_M16_TD01__GPP_I_21_GSPI1_MISO_NFC_CLKREQ | BF13 | J1804.DS8 | J1804PIN010 | [6 empty] | 196.9417 | 196.9417 | L9_INT1 | 297 | GPP_I_21_GSPI1_MISO_NFC_CLKREQ | BF13 | 7283.5 | 10559.2 | IO | Bottom | DM800 |  | 1 | TD01 |  | 18000 |  |  |  | M16 | 100 | [5 empty] | GPIO Signal in Primary Well Group I | No Change
296 | D3_TC_M16_TD01__GPP_I_20_GSPI1_CLK_NFC_CLK | BE15 | J1803.CS1 | J1803PIN109 | [6 empty] | 196.8057 | 196.8057 | L11_INT2 | 296 | GPP_I_20_GSPI1_CLK_NFC_CLK | BE15 | 6668.5 | 10097.9 | IO | Bottom | DM800 |  | 1 | TD01 |  | 18000 |  |  |  | M16 | 100 | [5 empty] | GPIO Signal in Primary Well Group I | No Change
295 | D3_TC_M16_TD01__GPP_I_2_DDSP_HPD_2_DISP_MISC_2 | BD14 | J1803.BS3 | J1803PIN113 | [6 empty] | 197.6637 | 197.6637 | L30_HSIO6 | 295 | GPP_I_2_DDSP_HPD_2_DISP_MISC_2 | BD14 | 6865.6 | 9295.3 | IO | Bottom | DM800 |  | 1 | TD01 |  | 18000 |  |  |  | M16 | 100 | [5 empty] | GPIO Signal in Primary Well Group I | No Change
294 | D3_TC_M16_TD01__GPP_I_19_GSPI1_CS0B | BG14 | J1802.AS2 | J1802PIN068 | [6 empty] | 197.5889 | 197.5889 | L13_INT3 | 294 | GPP_I_19_GSPI1_CS0B | BG14 | 7123.4 | 11102.7 | IO | Bottom | DM800 |  | 1 | TD01 |  | 18000 |  |  |  | M16 | 100 | [5 empty] | GPIO Signal in Primary Well Group I | No Change
293 | D3_TC_M16_TD01__GPP_I_18_GSPI0_MOSI | BE12 | J1803.CS2 | J1803PIN107 | [6 empty] | 196.4694 | 196.4694 | L11_INT2 | 293 | GPP_I_18_GSPI0_MOSI | BE12 | 8192.8 | 9855.6 | IO | Bottom | DM800 |  | 1 | TD01 |  | 18000 |  |  |  | M16 | 100 | [5 empty] | GPIO Signal in Primary Well Group I | No Change
292 | D3_TC_M16_TD01__GPP_I_17_GSPI0_MISO | BF10 | J1502.DS2 | J1502PIN064 | [6 empty] | 196.9791 | 196.9791 | L15_INT4 | 292 | GPP_I_17_GSPI0_MISO | BF10 | 8957.6 | 10618.1 | IO | Bottom | DM800 |  | 1 | TD01 |  | 18000 |  |  |  | M16 | 100 | [5 empty] | GPIO Signal in Primary Well Group I | No Change
291 | D3_TC_M16_TD01__GPP_I_16_GSPI0_CLK | BH11 | J1802.CS3 | J1802PIN061 | [6 empty] | 195.561 | 195.561 | L13_INT3 | 291 | GPP_I_16_GSPI0_CLK | BH11 | 8462.3 | 11315.6 | IO | Bottom | DM800 |  | 1 | TD01 |  | 18000 |  |  |  | M16 | 100 | [5 empty] | GPIO Signal in Primary Well Group I | No Change
290 | D3_TC_M16_TD01__GPP_I_15_GSPI0_CS0B | BF11 | J1803.DS1 | J1803PIN110 | [6 empty] | 196.331 | 196.331 | L11_INT2 | 290 | GPP_I_15_GSPI0_CS0B | BF11 | 8411.2 | 10312.8 | IO | Bottom | DM800 |  | 1 | TD01 |  | 18000 |  |  |  | M16 | 100 | [5 empty] | GPIO Signal in Primary Well Group I | No Change
289 | D3_TC_M16_TD01__GPP_I_14_USB2_OCB_7_I2C5_SCL | BD12 | J1804.AS2 | J1804PIN024 | [6 empty] | 197.1994 | 197.1994 | L30_HSIO6 | 289 | GPP_I_14_USB2_OCB_7_I2C5_SCL | BD12 | 8110.2 | 9295.3 | IO | Bottom | DM800 |  | 1 | TD01 |  | 18000 |  |  |  | M16 | 100 | [5 empty] | GPIO Signal in Primary Well Group I | No Change
288 | D3_TC_M16_TD01__GPP_I_13_USB2_OCB_6_I2C5_SDA | BB13 | J1803.CS4 | J1803PIN103 | [6 empty] | 197.2602 | 197.2602 | L30_HSIO6 | 288 | GPP_I_13_USB2_OCB_6_I2C5_SDA | BB13 | 7729.2 | 8634.9 | IO | Bottom | DM800 |  | 1 | TD01 |  | 18000 |  |  |  | M16 | 100 | [5 empty] | GPIO Signal in Primary Well Group I | No Change
287 | D3_TC_M16_TD01__GPP_I_12_USB2_OCB_5_I2C4_SCL | AY16 | J1802.CS4 | J1802PIN059 | [6 empty] | 195.7342 | 195.7342 | L30_HSIO6 | 287 | GPP_I_12_USB2_OCB_5_I2C4_SCL | AY16 | 5748 | 7256.7 | IO | Bottom | DM800 |  | 1 | TD01 |  | 18000 |  |  |  | M16 | 100 | [5 empty] | GPIO Signal in Primary Well Group I | No Change
286 | D3_TC_M16_TD01__GPP_I_11_USB2_OCB_4_I2C4_SDA | BA16 | J1802.DS4 | J1802PIN060 | [6 empty] | 195.7901 | 195.7901 | L30_HSIO6 | 286 | GPP_I_11_USB2_OCB_4_I2C4_SDA | BA16 | 6009.6 | 7989.7 | IO | Bottom | DM800 |  | 1 | TD01 |  | 18000 |  |  |  | M16 | 100 | [5 empty] | GPIO Signal in Primary Well Group I | No Change
285 | D3_TC_M16_TD01__GPP_I_10_GSPI1_CS1B_TIME_SYNC_1 | BF14 | J1502.BS3 | J1502PIN069 | [6 empty] | 197.2395 | 197.2395 | L15_INT4 | 285 | GPP_I_10_GSPI1_CS1B_TIME_SYNC_1 | BF14 | 6760.5 | 10618.1 | IO | Bottom | DM800 |  | 1 | TD01 |  | 18000 |  |  |  | M16 | 100 | [5 empty] | GPIO Signal in Primary Well Group I | No Change
284 | D3_TC_M16_TD01__GPP_I_1_DDSP_HPD_1_DISP_MISC_1 | BH15 | J1502.AS3 | J1502PIN070 | [6 empty] | 195.7678 | 195.7678 | L15_INT4 | 284 | GPP_I_1_DDSP_HPD_1_DISP_MISC_1 | BH15 | 6265.2 | 11315.6 | IO | Bottom | DM800 |  | 1 | TD01 |  | 18000 |  |  |  | M16 | 100 | [5 empty] | GPIO Signal in Primary Well Group I | No Change
283 | D3_TC_M16_TD01__GPP_I_0_EXT_PWR_GATEB | BJ16 | J1801.DS2 | J1801PIN020 | [6 empty] | 197.8053 | 197.8053 | L13_INT3 | 283 | GPP_I_0_EXT_PWR_GATEB | BJ16 | 6071.9 | 11839.3 | IO | Bottom | DM800 |  | 1 | TD01 |  | 18000 |  |  |  | M16 | 100 | [5 empty] | GPIO Signal in Primary Well Group I | No Change
282 | D3_TC_M16_TD01__GPP_H_9_SRCCLKREQB_15 | P48 | J1506.DS7 | J1506PIN012 | [6 empty] | 197.7833 | 197.7833 | L30_HSIO6 | 282 | GPP_H_9_SRCCLKREQB_15 | P48 | -10088 | -5521.3 | IO | Bottom | DM800 |  | 1 | TD01 |  | 18000 |  |  |  | M16 | 100 | [5 empty] | GPIO Signal in Primary Well Group H | No Change
281 | D3_TC_M16_TD01__GPP_H_8_SRCCLKREQB_14 | R47 | J1505.AS8 | J1505PIN080 | [6 empty] | 196.883 | 196.883 | L30_HSIO6 | 281 | GPP_H_8_SRCCLKREQB_14 | R47 | -9413.6 | -5133.3 | IO | Bottom | DM800 |  | 1 | TD01 |  | 18000 |  |  |  | M16 | 100 | [5 empty] | GPIO Signal in Primary Well Group H | No Change
280 | D3_TC_M16_TD01__GPP_H_7_SRCCLKREQB_13 | N50 | J1508.AS3 | J1508PIN070 | [6 empty] | 195.991 | 195.991 | L15_INT4 | 280 | GPP_H_7_SRCCLKREQB_13 | N50 | -10795.4 | -5822.3 | IO | Bottom | DM800 |  | 1 | TD01 |  | 18000 |  |  |  | M16 | 100 | [5 empty] | GPIO Signal in Primary Well Group H | No Change
279 | D3_TC_M16_TD01__GPP_H_6_SRCCLKREQB_12 | H54 | J1507.CS2 | J1507PIN107 | [6 empty] | 195.9769 | 195.9769 | L9_INT1 | 279 | GPP_H_6_SRCCLKREQB_12 | H54 | -12815.7 | -8462.3 | IO | Bottom | DM800 |  | 1 | TD01 |  | 18000 |  |  |  | M16 | 100 | [5 empty] | GPIO Signal in Primary Well Group H | No Change
278 | D3_TC_M16_TD01__GPP_H_5_SRCCLKREQB_11 | L53 | J1507.DS2 | J1507PIN108 | [6 empty] | 196.84 | 196.84 | L9_INT1 | 278 | GPP_H_5_SRCCLKREQB_11 | L53 | -12602.8 | -7123.4 | IO | Bottom | DM800 |  | 1 | TD01 |  | 18000 |  |  |  | M16 | 100 | [5 empty] | GPIO Signal in Primary Well Group H | No Change
277 | D3_TC_M16_TD01__GPP_H_4_SRCCLKREQB_10 | V44 | J1505.CS2 | J1505PIN063 | [6 empty] | 195.9474 | 195.9474 | L9_INT1 | 277 | GPP_H_4_SRCCLKREQB_10 | V44 | -8083.1 | -3335.2 | IO | Bottom | DM800 |  | 1 | TD01 |  | 18000 |  |  |  | M16 | 100 | [5 empty] | GPIO Signal in Primary Well Group H | No Change
276 | D3_TC_M16_TD01__GPP_H_3_SRCCLKREQB_9 | K52 | J1509.DS2 | J1509PIN020 | [6 empty] | 195.8133 | 195.8133 | L15_INT4 | 276 | GPP_H_3_SRCCLKREQB_9 | K52 | -12059.3 | -7277.1 | IO | Bottom | DM800 |  | 1 | TD01 |  | 18000 |  |  |  | M16 | 100 | [5 empty] | GPIO Signal in Primary Well Group H | No Change
275 | D3_TC_M16_TD01__GPP_H_23_TIME_SYNC_0 | M51 | J1502.AS5 | J1502PIN074 | [6 empty] | 196.3516 | 196.3516 | L24_HSIO3 | 275 | GPP_H_23_TIME_SYNC_0 | M51 | -11598 | -6668.5 | IO | Bottom | DM800 |  | 1 | TD01 |  | 18000 |  |  |  | M16 | 100 | [5 empty] | GPIO Signal in Primary Well Group H | No Change
274 | D3_TC_M16_TD01__GPP_H_22_ISH_I2C1_SCL_NMIB | V45 | J1504.AS3 | J1504PIN114 | [6 empty] | 196.4315 | 196.4315 | L30_HSIO6 | 274 | GPP_H_22_ISH_I2C1_SCL_NMIB | V45 | -8680.6 | -3258.8 | IO | Bottom | DM800 |  | 1 | TD01 |  | 18000 |  |  |  | M16 | 100 | [5 empty] | GPIO Signal in Primary Well Group H | No Change
273 | D3_TC_M16_TD01__GPP_H_21_ISH_I2C1_SDA_SMIB | R45 | J1505.BS8 | J1505PIN079 | [6 empty] | 197.3778 | 197.3778 | L30_HSIO6 | 273 | GPP_H_21_ISH_I2C1_SDA_SMIB | R45 | -8680.6 | -4897.1 | IO | Bottom | DM800 |  | 1 | TD01 |  | 18000 |  |  |  | M16 | 100 | [5 empty] | GPIO Signal in Primary Well Group H | No Change
272 | D3_TC_M16_TD01__GPP_H_20_ISH_I2C0_SCL | U50 | J1502.DS3 | J1502PIN062 | [6 empty] | 195.9565 | 195.9565 | L24_HSIO3 | 272 | GPP_H_20_ISH_I2C0_SCL | U50 | -10795.4 | -4224 | IO | Bottom | DM800 |  | 1 | TD01 |  | 18000 |  |  |  | M16 | 100 | [5 empty] | GPIO Signal in Primary Well Group H | No Change
271 | D3_TC_M16_TD01__GPP_H_2_SRCCLKREQB_8 | V47 | J1501.BS5 | J1501PIN117 | [6 empty] | 196.8497 | 196.8497 | L26_HSIO4 | 271 | GPP_H_2_SRCCLKREQB_8 | V47 | -9413.6 | -3495 | IO | Bottom | DM800 |  | 1 | TD01 |  | 18000 |  |  |  | M16 | 100 | [5 empty] | GPIO Signal in Primary Well Group H | No Change
270 | D3_TC_M16_TD01__GPP_H_19_ISH_I2C0_SDA | U48 | J1505.CS6 | J1505PIN057 | [6 empty] | 195.8542 | 195.8542 | L30_HSIO6 | 270 | GPP_H_19_ISH_I2C0_SDA | U48 | -10115 | -3843 | IO | Bottom | DM800 |  | 1 | TD01 |  | 18000 |  |  |  | M16 | 100 | [5 empty] | GPIO Signal in Primary Well Group H | No Change
269 | D3_TC_M16_TD01__GPP_H_18_SML4ALERTB | F53 | J1507.CS1 | J1507PIN109 | [6 empty] | 196.7422 | 196.7422 | L9_INT1 | 269 | GPP_H_18_SML4ALERTB | F53 | -12602.8 | -9320.5 | IO | Bottom | DM800 |  | 1 | TD01 |  | 18000 |  |  |  | M16 | 100 | [5 empty] | GPIO Signal in Primary Well Group H | No Change
268 | D3_TC_M16_TD01__GPP_H_17_SML4DATA | E55 | J1509.AS2 | J1509PIN024 | [6 empty] | 195.9963 | 195.9963 | L15_INT4 | 268 | GPP_H_17_SML4DATA | E55 | -13339.4 | -9957.9 | IO | Bottom | DM800 |  | 1 | TD01 |  | 18000 |  |  |  | M16 | 100 | [5 empty] | GPIO Signal in Primary Well Group H | No Change
267 | D3_TC_M16_TD01__GPP_H_16_SML4CLK | F52 | J1508.AS2 | J1508PIN068 | [6 empty] | 196.7185 | 196.7185 | L11_INT2 | 267 | GPP_H_16_SML4CLK | F52 | -12059.3 | -9474.2 | IO | Bottom | DM800 |  | 1 | TD01 |  | 18000 |  |  |  | M16 | 100 | [5 empty] | GPIO Signal in Primary Well Group H | No Change
266 | D3_TC_M16_TD01__GPP_H_15_SML3ALERTB | H53 | J1508.CS2 | J1508PIN063 | [6 empty] | 197.7908 | 197.7908 | L11_INT2 | 266 | GPP_H_15_SML3ALERTB | H53 | -12313.3 | -8492.5 | IO | Bottom | DM800 |  | 1 | TD01 |  | 18000 |  |  |  | M16 | 100 | [5 empty] | GPIO Signal in Primary Well Group H | No Change
265 | D3_TC_M16_TD01__GPP_H_14_SML3DATA | G52 | J1508.BS2 | J1508PIN067 | [6 empty] | 195.834 | 195.834 | L13_INT3 | 265 | GPP_H_14_SML3DATA | G52 | -12118.2 | -8957.6 | IO | Bottom | DM800 |  | 1 | TD01 |  | 18000 |  |  |  | M16 | 100 | [5 empty] | GPIO Signal in Primary Well Group H | No Change
264 | D3_TC_M16_TD01__GPP_H_13_SML3CLK | G51 | J1509.BS2 | J1509PIN023 | [6 empty] | 196.5851 | 196.5851 | L15_INT4 | 264 | GPP_H_13_SML3CLK | G51 | -11598 | -8865.6 | IO | Bottom | DM800 |  | 1 | TD01 |  | 18000 |  |  |  | M16 | 100 | [5 empty] | GPIO Signal in Primary Well Group H | No Change
263 | D3_TC_M16_TD01__GPP_H_12_SML2ALERTB | J53 | J1507.DS1 | J1507PIN110 | [6 empty] | 197.092 | 197.092 | L9_INT1 | 263 | GPP_H_12_SML2ALERTB | J53 | -12686.8 | -7784.1 | IO | Bottom | DM800 |  | 1 | TD01 |  | 18000 |  |  |  | M16 | 100 | [5 empty] | GPIO Signal in Primary Well Group H | No Change
262 | D3_TC_M16_TD01__GPP_H_11_SML2DATA | J51 | J1509.DS1 | J1509PIN022 | [6 empty] | 197.0899 | 197.0899 | L15_INT4 | 262 | GPP_H_11_SML2DATA | J51 | -11355.7 | -8192.8 | IO | Bottom | DM800 |  | 1 | TD01 |  | 18000 |  |  |  | M16 | 100 | [5 empty] | GPIO Signal in Primary Well Group H | No Change
261 | D3_TC_M16_TD01__GPP_H_10_SML2CLK | H52 | J1508.BS3 | J1508PIN069 | [6 empty] | 196.7337 | 196.7337 | L13_INT3 | 261 | GPP_H_10_SML2CLK | H52 | -11812.9 | -8411.2 | IO | Bottom | DM800 |  | 1 | TD01 |  | 18000 |  |  |  | M16 | 100 | [5 empty] | GPIO Signal in Primary Well Group H | No Change
260 | D3_TC_M16_TD01__GPP_H_1 | L52 | J1507.AS2 | J1507PIN112 | [6 empty] | 195.8192 | 195.8192 | L11_INT2 | 260 | GPP_H_1 | L52 | -12118.2 | -6760.5 | IO | Bottom | DM800 |  | 1 | TD01 |  | 18000 |  |  |  | M16 | 100 | [5 empty] | GPIO Signal in Primary Well Group H | No Change
259 | D3_TC_M16_TD01__GPP_H_0_SRCCLKREQB_18 | J52 | J1508.CS3 | J1508PIN061 | [6 empty] | 195.9314 | 195.9314 | L11_INT2 | 259 | GPP_H_0_SRCCLKREQB_18 | J52 | -12186 | -7784.1 | IO | Bottom | DM800 |  | 1 | TD01 |  | 18000 |  |  |  | M16 | 100 | [5 empty] | GPIO Signal in Primary Well Group H | No Change
258 | D3_TC_M16_TD01__GPP_G_7 | M54 | J1506.CS1 | J1506PIN021 | [6 empty] | 197.5687 | 197.5687 | L9_INT1 | 258 | GPP_G_7 | M54 | -12815.7 | -6265.2 | IO | Bottom | DM800 |  | 1 | TD01 |  | 18000 |  |  |  | M16 | 100 | [6 empty] | No Change
257 | D3_TC_M16_TD01__GPP_G_6 | N52 | J1509.DS3 | J1509PIN018 | [6 empty] | 197.3966 | 197.3966 | L15_INT4 | 257 | GPP_G_6 | N52 | -11812.9 | -6214.1 | IO | Bottom | DM800 |  | 1 | TD01 |  | 18000 |  |  |  | M16 | 100 | [6 empty] | No Change
256 | D3_TC_M16_TD01__GPP_G_5_SLP_DRAMB | P53 | J1506.CS2 | J1506PIN019 | [6 empty] | 196.7245 | 196.7245 | L9_INT1 | 256 | GPP_G_5_SLP_DRAMB | P53 | -12686.8 | -5587 | IO | Bottom | DM800 |  | 1 | TD01 |  | 18000 |  |  |  | M16 | 100 | [6 empty] | No Change
255 | D3_TC_M16_TD01__GPP_G_4_GMII_MDIO_0 | N51 | J1502.CS3 | J1502PIN061 | [6 empty] | 196.0489 | 196.0489 | L24_HSIO3 | 255 | GPP_G_4_GMII_MDIO_0 | N51 | -11355.7 | -5995.7 | IO | Bottom | DM800 |  | 1 | TD01 |  | 18000 |  |  |  | M16 | 100 | [6 empty] | No Change
254 | D3_TC_M16_TD01__GPP_G_3_GMII_MDC_0 | R53 | J1506.DS1 | J1506PIN022 | [6 empty] | 195.8715 | 195.8715 | L9_INT1 | 254 | GPP_G_3_GMII_MDC_0 | R53 | -12602.8 | -4926.3 | IO | Bottom | DM800 |  | 1 | TD01 |  | 18000 |  |  |  | M16 | 100 | [6 empty] | No Change
253 | D3_TC_M16_TD01__GPP_G_2_DNX_FORCE_RELOAD | M53 | J1508.CS4 | J1508PIN059 | [6 empty] | 195.6582 | 195.6582 | L13_INT3 | 253 | GPP_G_2_DNX_FORCE_RELOAD | M53 | -12313.3 | -6295.4 | IO | Bottom | DM800 |  | 1 | TD01 |  | 18000 |  |  |  | M16 | 100 | [6 empty] | No Change
252 | D3_TC_M16_TD01__GPP_G_1 | P52 | J1507.BS2 | J1507PIN111 | [6 empty] | 197.0386 | 197.0386 | L11_INT2 | 252 | GPP_G_1 | P52 | -12186 | -5587 | IO | Bottom | DM800 |  | 1 | TD01 |  | 18000 |  |  |  | M16 | 100 | [6 empty] | No Change
251 | D3_TC_M16_TD01__GPP_G_0 | R52 | J1508.DS4 | J1508PIN060 | [6 empty] | 197.4203 | 197.4203 | L13_INT3 | 251 | GPP_G_0 | R52 | -12059.3 | -5080 | IO | Bottom | DM800 |  | 1 | TD01 |  | 18000 |  |  |  | M16 | 100 | [6 empty] | No Change
243 | D3_TC_M16_TD01__GPP_F_23_IEH_NONFATAL_ERR1B | AN53 | J1802.AS4 | J1802PIN072 | [6 empty] | 195.7363 | 195.7363 | L28_HSIO5 | 243 | GPP_F_23_IEH_NONFATAL_ERR1B | AN53 | -12313.3 | 4098.3 | IO | Bottom | DM800 |  | 1 | TD01 |  | 18000 |  |  |  | M16 | 100 | [6 empty] | No Change
242 | D3_TC_M16_TD01__GPP_F_22_VNN_CTRL_IEH_CORR_ERR0B | BB50 | J1802.BS9 | J1802PIN081 | [6 empty] | 195.6976 | 195.6976 | L24_HSIO3 | 242 | GPP_F_22_VNN_CTRL_IEH_CORR_ERR0B | BB50 | -10795.4 | 8685.7 | IO | Bottom | DM800 |  | 1 | TD01 |  | 18000 |  |  |  | M16 | 100 | [6 empty] | No Change
241 | D3_TC_M16_TD01__GPP_F_21_L_BKLTCTL | AP52 | J1503.CS1 | J1503PIN021 | [6 empty] | 195.6862 | 195.6862 | L9_INT1 | 241 | GPP_F_21_L_BKLTCTL | AP52 | -12118.2 | 4563.4 | IO | Bottom | DM800 |  | 1 | TD01 |  | 18000 |  |  |  | M16 | 100 | [6 empty] | No Change
240 | D3_TC_M16_TD01__GPP_F_20_L_BKLTEN | AT48 | J1503.CS7 | J1503PIN011 | [6 empty] | 196.0389 | 196.0389 | L30_HSIO6 | 240 | GPP_F_20_L_BKLTEN | AT48 | -10088 | 5521.3 | IO | Bottom | DM800 |  | 1 | TD01 |  | 18000 |  |  |  | M16 | 100 | [6 empty] | No Change
238 | D3_TC_M16_TD01__GPP_F_19_L_VDDEN | AY45 | J1801.DS1 | J1801PIN022 | [6 empty] | 195.9577 | 195.9577 | L11_INT2 | 238 | GPP_F_19_L_VDDEN | AY45 | -8341.5 | 7625.4 | IO | Bottom | DM800 |  | 1 | TD01 |  | 18000 |  |  |  | M16 | 100 | [6 empty] | No Change
237 | D3_TC_M16_TD01__GPP_F_18_M2_SKT2_CFG_3 | AW48 | J1502.BS5 | J1502PIN073 | [6 empty] | 195.9313 | 195.9313 | L30_HSIO6 | 237 | GPP_F_18_M2_SKT2_CFG_3 | AW48 | -10115 | 7119.6 | IO | Bottom | DM800 |  | 1 | TD01 |  | 18000 |  |  |  | M16 | 100 | [6 empty] | No Change
248 | D3_TC_M16_TD01__GPP_F_17_M2_SKT2_CFG_2 | AP51 | J1503.CS2 | J1503PIN019 | [6 empty] | 195.8883 | 195.8883 | L22_HSIO2 | 248 | GPP_F_17_M2_SKT2_CFG_2 | AP51 | -11598 | 4471.4 | IO | Bottom | DM800 |  | 1 | TD01 |  | 18000 |  |  |  | M16 | 100 | [6 empty] | DUT RE-ASSIGN
235 | D3_TC_M16_TD01__GPP_F_16_M2_SKT2_CFG_1 | AT52 | J1506.BS3 | J1506PIN025 | [6 empty] | 196.3836 | 196.3836 | L15_INT4 | 235 | GPP_F_16_M2_SKT2_CFG_1 | AT52 | -12186 | 5587 | IO | Bottom | DM800 |  | 1 | TD01 |  | 18000 |  |  |  | M16 | 100 | [6 empty] | No Change
234 | D3_TC_M16_TD01__GPP_F_15_M2_SKT2_CFG_0 | AY42 | J1504.DS3 | J1504PIN106 | [6 empty] | 195.6149 | 195.6149 | L15_INT4 | 234 | GPP_F_15_M2_SKT2_CFG_0 | AY42 | -6992.6 | 7256.7 | IO | Bottom | DM800 |  | 1 | TD01 |  | 18000 |  |  |  | M16 | 100 | [6 empty] | No Change
233 | D3_TC_M16_TD01__GPP_F_14_PS_ONB | AU50 | J1502.AS4 | J1502PIN072 | [6 empty] | 195.8463 | 195.8463 | L30_HSIO6 | 233 | GPP_F_14_PS_ONB | AU50 | -10795.4 | 5822.3 | IO | Bottom | DM800 |  | 1 | TD01 |  | 18000 |  |  |  | M16 | 100 | [6 empty] | No Change
204 | D3_TC_M16_TD01__GPP_D_9_SML0CLK | AM13 | J1806.DS3 | J1806PIN106 | [6 empty] | 196.3671 | 196.3671 | L28_HSIO5 | 204 | GPP_D_9_SML0CLK | AM13 | 7308.4 | 3335.2 | IO | Bottom | DM800 |  | 1 | TD01 |  | 18000 |  |  |  | M16 | 100 | [5 empty] | GPIO Signal in Primary Well Group D | No Change
203 | D3_TC_M16_TD01__GPP_D_8_I2S2_SCLK | AJ3 | J1807.DS4 | J1807PIN016 | [6 empty] | 196.0949 | 196.0949 | L11_INT2 | 203 | GPP_D_8_I2S2_SCLK | AJ3 | 12313.3 | 1901.2 | IO | Bottom | DM800 |  | 1 | TD01 |  | 18000 |  |  |  | M16 | 100 | [5 empty] | GPIO Signal in Primary Well Group D | No Change
202 | D3_TC_M16_TD01__GPP_D_7_I2S2_RXD | AJ4 | J1805.DS11 | J1805PIN048 | [6 empty] | 196.4275 | 196.4275 | L9_INT1 | 202 | GPP_D_7_I2S2_RXD | AJ4 | 11812.9 | 1819.9 | IO | Bottom | DM800 |  | 1 | TD01 |  | 18000 |  |  |  | M16 | 100 | [5 empty] | GPIO Signal in Primary Well Group D | No Change
201 | D3_TC_M16_TD01__GPP_D_6_I2S2_TXD_MODEM_CLKREQ | AJ2 | J1806.AS8 | J1806PIN124 | [6 empty] | 196.5752 | 196.5752 | L15_INT4 | 201 | GPP_D_6_I2S2_TXD_MODEM_CLKREQ | AJ2 | 12815.7 | 1871 | IO | Bottom | DM800 |  | 1 | TD01 |  | 18000 |  |  |  | M16 | 100 | [5 empty] | GPIO Signal in Primary Well Group D | No Change
200 | D3_TC_M16_TD01__GPP_D_5_I2S2_SFRM_CNV_RF_RESET_B | AK4 | J1806.BS8 | J1806PIN123 | [6 empty] | 196.4134 | 196.4134 | L9_INT1 | 200 | GPP_D_5_I2S2_SFRM_CNV_RF_RESET_B | AK4 | 12118.2 | 2366.3 | IO | Bottom | DM800 |  | 1 | TD01 |  | 18000 |  |  |  | M16 | 100 | [5 empty] | GPIO Signal in Primary Well Group D | No Change
199 | D3_TC_M16_TD01__GPP_D_4_SML1CLK | AL4 | J1808.CS2 | J1808PIN063 | [6 empty] | 195.6822 | 195.6822 | L11_INT2 | 199 | GPP_D_4_SML1CLK | AL4 | 12059.3 | 2882.9 | IO | Bottom | DM800 |  | 1 | TD01 |  | 18000 |  |  |  | M16 | 100 | [5 empty] | GPIO Signal in Primary Well Group D | No Change
198 | D3_TC_M16_TD01__GPP_D_3_SRCCLKREQB_3 | AK5 | J1808.CS4 | J1808PIN059 | [6 empty] | 195.907 | 195.907 | L13_INT3 | 198 | GPP_D_3_SRCCLKREQB_3 | AK5 | 11598 | 2274.3 | IO | Bottom | DM800 |  | 1 | TD01 |  | 18000 |  |  |  | M16 | 100 | [5 empty] | GPIO Signal in Primary Well Group D | No Change
197 | D3_TC_M16_TD01__GPP_D_23_UART3_CTSB_THC1_SPI2_INTB | AJ11 | J1807.CS8 | J1807PIN009 | [6 empty] | 197.0304 | 197.0304 | L30_HSIO6 | 197 | GPP_D_23_UART3_CTSB_THC1_SPI2_INTB | AJ11 | 8679.6 | 2014.2 | IO | Bottom | DM800 |  | 1 | TD01 |  | 18000 |  |  |  | M16 | 100 | [5 empty] | GPIO Signal in Primary Well Group D | No Change
196 | D3_TC_M16_TD01__GPP_D_22_UART3_RTSB_THC1_SPI2_RSTB | AM4 | J1805.DS10 | J1805PIN050 | [6 empty] | 197.0589 | 197.0589 | L15_INT4 | 196 | GPP_D_22_UART3_RTSB_THC1_SPI2_RSTB | AM4 | 12186 | 3389.9 | IO | Bottom | DM800 |  | 1 | TD01 |  | 18000 |  |  |  | M16 | 100 | [5 empty] | GPIO Signal in Primary Well Group D | No Change
195 | D3_TC_M16_TD01__GPP_D_21_UART3_TXD_THC1_SPI2_IO_3 | AH5 | J1808.DS4 | J1808PIN060 | [6 empty] | 195.6889 | 195.6889 | L13_INT3 | 195 | GPP_D_21_UART3_TXD_THC1_SPI2_IO_3 | AH5 | 11355.7 | 1601.5 | IO | Bottom | DM800 |  | 1 | TD01 |  | 18000 |  |  |  | M16 | 100 | [5 empty] | GPIO Signal in Primary Well Group D | No Change
194 | D3_TC_M16_TD01__GPP_D_20_UART3_RXD_THC1_SPI2_IO_2 | AM3 | J1808.CS3 | J1808PIN061 | [6 empty] | 196.7123 | 196.7123 | L13_INT3 | 194 | GPP_D_20_UART3_RXD_THC1_SPI2_IO_2 | AM3 | 12686.8 | 3389.9 | IO | Bottom | DM800 |  | 1 | TD01 |  | 18000 |  |  |  | M16 | 100 | [5 empty] | GPIO Signal in Primary Well Group D | No Change
193 | D3_TC_M16_TD01__GPP_D_2_SRCCLKREQB_2 | AJ9 | J1803.CS6 | J1803PIN101 | [6 empty] | 196.5407 | 196.5407 | L26_HSIO4 | 193 | GPP_D_2_SRCCLKREQB_2 | AJ9 | 9418.7 | 2204.7 | IO | Bottom | DM800 |  | 1 | TD01 |  | 18000 |  |  |  | M16 | 100 | [5 empty] | GPIO Signal in Primary Well Group D | No Change
192 | D3_TC_M16_TD01__GPP_D_19_GSPI3_MOSI_THC1_SPI2_IO_1 | AF9 | J1806.CS10 | J1806PIN093 | [6 empty] | 196.9214 | 196.9214 | L22_HSIO2 | 192 | GPP_D_19_GSPI3_MOSI_THC1_SPI2_IO_1 | AF9 | 9350.1 | 579.1 | IO | Bottom | DM800 |  | 1 | TD01 |  | 18000 |  |  |  | M16 | 100 | [5 empty] | GPIO Signal in Primary Well Group D | No Change
191 | D3_TC_M16_TD01__GPP_D_18_GSPI3_MISO_THC1_SPI2_IO_0 | AK15 | J1804.AS8 | J1804PIN036 | [6 empty] | 195.7131 | 195.7131 | L26_HSIO4 | 191 | GPP_D_18_GSPI3_MISO_THC1_SPI2_IO_0 | AK15 | 6533.7 | 2344.5 | IO | Bottom | DM800 |  | 1 | TD01 |  | 18000 |  |  |  | M16 | 100 | [5 empty] | GPIO Signal in Primary Well Group D | No Change
190 | D3_TC_M16_TD01__GPP_D_17_GSPI3_CLK_THC1_SPI2_CLK | AH13 | J1808.CS8 | J1808PIN053 | [6 empty] | 197.0414 | 197.0414 | L13_INT3 | 190 | GPP_D_17_GSPI3_CLK_THC1_SPI2_CLK | AH13 | 7308.4 | 1353.8 | IO | Bottom | DM800 |  | 1 | TD01 |  | 18000 |  |  |  | M16 | 100 | [5 empty] | GPIO Signal in Primary Well Group D | No Change
189 | D3_TC_M16_TD01__GPP_D_16_GSPI3_CS0B_THC1_SPI2_CSB | AF11 | J1806.CS9 | J1806PIN095 | [6 empty] | 196.299 | 196.299 | L22_HSIO2 | 189 | GPP_D_16_GSPI3_CS0B_THC1_SPI2_CSB | AF11 | 8588.1 | 579.1 | IO | Bottom | DM800 |  | 1 | TD01 |  | 18000 |  |  |  | M16 | 100 | [5 empty] | GPIO Signal in Primary Well Group D | No Change
188 | D3_TC_M16_TD01__GPP_D_15_SML1DATA | AK3 | J1808.DS3 | J1808PIN062 | [6 empty] | 196.5531 | 196.5531 | L13_INT3 | 188 | GPP_D_15_SML1DATA | AK3 | 12602.8 | 2729.2 | IO | Bottom | DM800 |  | 1 | TD01 |  | 18000 |  |  |  | M16 | 100 | [5 empty] | GPIO Signal in Primary Well Group D | No Change
186 | D3_TC_M16_TD01__GPP_D_14_SRCCLKREQB_7 | AD16 | J1806.CS11 | J1806PIN091 | [6 empty] | 196.2066 | 196.2066 | L22_HSIO2 | 186 | GPP_D_14_SRCCLKREQB_7 | AD16 | 5759 | -579.1 | IO | Bottom | DM800 |  | 1 | TD01 |  | 18000 |  |  |  | M16 | 100 | [5 empty] | GPIO Signal in Primary Well Group D | DUT RE-ASSIGN
187 | D3_TC_M16_TD01__GPP_D_13_SRCCLKREQB_6 | AD18 | J1806.DS10 | J1806PIN094 | [6 empty] | 197.867 | 197.867 | L22_HSIO2 | 187 | GPP_D_13_SRCCLKREQB_6 | AD18 | 4984.3 | -579.1 | IO | Bottom | DM800 |  | 1 | TD01 |  | 18000 |  |  |  | M16 | 100 | [5 empty] | GPIO Signal in Primary Well Group D | DUT RE-ASSIGN
185 | D3_TC_M16_TD01__GPP_D_12_SRCCLKREQB_5 | AG3 | J1806.AS9 | J1806PIN126 | [6 empty] | 196.6335 | 196.6335 | L15_INT4 | 185 | GPP_D_12_SRCCLKREQB_5 | AG3 | 12686.8 | 1192.8 | IO | Bottom | DM800 |  | 1 | TD01 |  | 18000 |  |  |  | M16 | 100 | [5 empty] | GPIO Signal in Primary Well Group D | No Change
184 | D3_TC_M16_TD01__GPP_D_11_SRCCLKREQB_4 | AK13 | J1806.DS4 | J1806PIN104 | [6 empty] | 196.8185 | 196.8185 | L28_HSIO5 | 184 | GPP_D_11_SRCCLKREQB_4 | AK13 | 7308.4 | 2344.5 | IO | Bottom | DM800 |  | 1 | TD01 |  | 18000 |  |  |  | M16 | 100 | [5 empty] | GPIO Signal in Primary Well Group D | No Change
183 | D3_TC_M16_TD01__GPP_D_10_SML0DATA | AM15 | J1804.AS7 | J1804PIN034 | [6 empty] | 195.9435 | 195.9435 | L24_HSIO3 | 183 | GPP_D_10_SML0DATA | AM15 | 6533.7 | 3335.2 | IO | Bottom | DM800 |  | 1 | TD01 |  | 18000 |  |  |  | M16 | 100 | [5 empty] | GPIO Signal in Primary Well Group D | No Change
182 | D3_TC_M16_TD01__GPP_D_1_SRCCLKREQB_1 | AH15 | J1808.DS8 | J1808PIN054 | [6 empty] | 197.1943 | 197.1943 | L13_INT3 | 182 | GPP_D_1_SRCCLKREQB_1 | AH15 | 6533.7 | 1353.8 | IO | Bottom | DM800 |  | 1 | TD01 |  | 18000 |  |  |  | M16 | 100 | [5 empty] | GPIO Signal in Primary Well Group D | No Change
181 | D3_TC_M16_TD01__GPP_D_0_SRCCLKREQB_0 | AG4 | J1807.DS8 | J1807PIN010 | [6 empty] | 197.0973 | 197.0973 | L30_HSIO6 | 181 | GPP_D_0_SRCCLKREQB_0 | AG4 | 12186 | 1192.8 | IO | Bottom | DM800 |  | 1 | TD01 |  | 18000 |  |  |  | M16 | 100 | [5 empty] | GPIO Signal in Primary Well Group D | No Change
156 | D3_TC_M16_TD01__GPP_B_9_ISH_GP_1 | V40 | J1506.BS6 | J1506PIN031 | [6 empty] | 197.9545 | 197.9545 | L30_HSIO6 | 156 | GPP_B_9_ISH_GP_1 | V40 | -5759 | -3335.2 | IO | Bottom | DM800 |  | 1 | TD01 |  | 18000 |  |  |  | M16 | 100 | [5 empty] | GPIO Signal in Primary Well Group B | No Change
155 | D3_TC_M16_TD01__GPP_B_8_ISH_GP_0 | V41 | J1506.CS7 | J1506PIN011 | [6 empty] | 196.7016 | 196.7016 | L30_HSIO6 | 155 | GPP_B_8_ISH_GP_0 | V41 | -6533.7 | -3335.2 | IO | Bottom | DM800 |  | 1 | TD01 |  | 18000 |  |  |  | M16 | 100 | [5 empty] | GPIO Signal in Primary Well Group B | No Change
154 | D3_TC_M16_TD01__GPP_B_7_ISH_GP_7 | U54 | J1506.DS2 | J1506PIN020 | [6 empty] | 197.8117 | 197.8117 | L9_INT1 | 154 | GPP_B_7_ISH_GP_7 | U54 | -12815.7 | -4068.1 | IO | Bottom | DM800 |  | 1 | TD01 |  | 18000 |  |  |  | M16 | 100 | [5 empty] | GPIO Signal in Primary Well Group B | No Change
153 | D3_TC_M16_TD01__GPP_B_6_CLKOUT_48 | AB51 | J1801.AS6 | J1801PIN032 | [6 empty] | 197.1074 | 197.1074 | L28_HSIO5 | 153 | GPP_B_6_CLKOUT_48 | AB51 | -11355.7 | -1601.5 | IO | Bottom | DM800 |  | 1 | TD01 |  | 18000 |  |  |  | M16 | 100 | [5 empty] | GPIO Signal in Primary Well Group B | No Change
152 | D3_TC_M16_TD01__GPP_B_5_SX_EXIT_HOLDOFFB_ISH_GP_6_IEH_FATAL_ERR2B | Y51 | J1507.BS3 | J1507PIN113 | [6 empty] | 196.9998 | 196.9998 | L13_INT3 | 152 | GPP_B_5_SX_EXIT_HOLDOFFB_ISH_GP_6_IEH_FATAL_ERR2B | Y51 | -11598 | -2274.3 | IO | Bottom | DM800 |  | 1 | TD01 |  | 18000 |  |  |  | M16 | 100 | [5 empty] | GPIO Signal in Primary Well Group B | No Change
151 | D3_TC_M16_TD01__GPP_B_4_CPU_GP_3 | Y48 | J1504.BS3 | J1504PIN113 | [6 empty] | 196.9585 | 196.9585 | L30_HSIO6 | 151 | GPP_B_4_CPU_GP_3 | Y48 | -10157.8 | -2395.2 | IO | Bottom | DM800 |  | 1 | TD01 |  | 18000 |  |  |  | M16 | 100 | [5 empty] | GPIO Signal in Primary Well Group B | No Change
150 | D3_TC_M16_TD01__GPP_B_3_CPU_GP_2 | U51 | J1508.BS4 | J1508PIN071 | [6 empty] | 195.6361 | 195.6361 | L15_INT4 | 150 | GPP_B_3_CPU_GP_2 | U51 | -11355.7 | -3798.6 | IO | Bottom | DM800 |  | 1 | TD01 |  | 18000 |  |  |  | M16 | 100 | [5 empty] | GPIO Signal in Primary Well Group B | No Change
149 | D3_TC_M16_TD01__GPP_B_23_SML1ALERTB_PCHHOTB | AA54 | J1506.BS2 | J1506PIN023 | [6 empty] | 195.6351 | 195.6351 | L11_INT2 | 149 | GPP_B_23_SML1ALERTB_PCHHOTB | AA54 | -12815.7 | -1871 | IO | Bottom | DM800 |  | 1 | TD01 |  | 18000 |  |  |  | M16 | 100 | [5 empty] | GPIO Signal in Primary Well Group B | No Change
148 | D3_TC_M16_TD01__GPP_B_22 | T51 | J1508.AS4 | J1508PIN072 | [6 empty] | 196.9796 | 196.9796 | L15_INT4 | 148 | GPP_B_22 | T51 | -11598 | -4471.4 | IO | Bottom | DM800 |  | 1 | TD01 |  | 18000 |  |  |  | M16 | 100 | [5 empty] | GPIO Signal in Primary Well Group B | No Change
147 | D3_TC_M16_TD01__GPP_B_21 | Y53 | J1506.AS2 | J1506PIN024 | [6 empty] | 195.9115 | 195.9115 | L11_INT2 | 147 | GPP_B_21 | Y53 | -12602.8 | -2729.2 | IO | Bottom | DM800 |  | 1 | TD01 |  | 18000 |  |  |  | M16 | 100 | [5 empty] | GPIO Signal in Primary Well Group B | No Change
146 | D3_TC_M16_TD01__GPP_B_20_FUSA_DIAGTEST_MODE | T52 | J1507.CS3 | J1507PIN105 | [6 empty] | 195.9452 | 195.9452 | L11_INT2 | 146 | GPP_B_20_FUSA_DIAGTEST_MODE | T52 | -12118.2 | -4563.4 | IO | Bottom | DM800 |  | 1 | TD01 |  | 18000 |  |  |  | M16 | 100 | [5 empty] | GPIO Signal in Primary Well Group B | No Change
145 | D3_TC_M16_TD01__GPP_B_2_VRALERTB | AA47 | J1505.DS1 | J1505PIN066 | [6 empty] | 197.5216 | 197.5216 | L9_INT1 | 145 | GPP_B_2_VRALERTB | AA47 | -9418.7 | -2204.7 | IO | Bottom | DM800 |  | 1 | TD01 |  | 18000 |  |  |  | M16 | 100 | [5 empty] | GPIO Signal in Primary Well Group B | No Change
144 | D3_TC_M16_TD01__GPP_B_19_FUSA_DIAGTEST_EN | AA53 | J1507.CS4 | J1507PIN103 | [6 empty] | 196.834 | 196.834 | L13_INT3 | 144 | GPP_B_19_FUSA_DIAGTEST_EN | AA53 | -12313.3 | -1901.2 | IO | Bottom | DM800 |  | 1 | TD01 |  | 18000 |  |  |  | M16 | 100 | [5 empty] | GPIO Signal in Primary Well Group B | No Change
143 | D3_TC_M16_TD01__GPP_B_18_PMCALERTB | V52 | J1507.DS3 | J1507PIN106 | [6 empty] | 196.5387 | 196.5387 | L11_INT2 | 143 | GPP_B_18_PMCALERTB | V52 | -12186 | -3389.9 | IO | Bottom | DM800 |  | 1 | TD01 |  | 18000 |  |  |  | M16 | 100 | [5 empty] | GPIO Signal in Primary Well Group B | No Change
142 | D3_TC_M16_TD01__GPP_B_17_ISH_GP_5 | U52 | J1501.AS4 | J1501PIN116 | [6 empty] | 195.7214 | 195.7214 | L24_HSIO3 | 142 | GPP_B_17_ISH_GP_5 | U52 | -11812.9 | -4017 | IO | Bottom | DM800 |  | 1 | TD01 |  | 18000 |  |  |  | M16 | 100 | [5 empty] | GPIO Signal in Primary Well Group B | No Change
141 | D3_TC_M16_TD01__GPP_B_16_ISH_GP_4 | AA45 | J1504.CS3 | J1504PIN105 | [6 empty] | 195.7161 | 195.7161 | L30_HSIO6 | 141 | GPP_B_16_ISH_GP_4 | AA45 | -8679.6 | -2014.2 | IO | Bottom | DM800 |  | 1 | TD01 |  | 18000 |  |  |  | M16 | 100 | [5 empty] | GPIO Signal in Primary Well Group B | No Change
140 | D3_TC_M16_TD01__GPP_B_15_ISH_GP_3 | AA52 | J1502.AS14 | J1502PIN084 | [6 empty] | 196.5084 | 196.5084 | L20_HSIO1 | 140 | GPP_B_15_ISH_GP_3 | AA52 | -11812.9 | -1819.9 | IO | Bottom | DM800 |  | 1 | TD01 |  | 18000 |  |  |  | M16 | 100 | [5 empty] | GPIO Signal in Primary Well Group B | No Change
139 | D3_TC_M16_TD01__GPP_B_14_SPKR | W52 | J1501.BS4 | J1501PIN115 | [6 empty] | 195.932 | 195.932 | L24_HSIO3 | 139 | GPP_B_14_SPKR | W52 | -12059.3 | -2882.9 | IO | Bottom | DM800 |  | 1 | TD01 |  | 18000 |  |  |  | M16 | 100 | [5 empty] | GPIO Signal in Primary Well Group B | No Change
138 | D3_TC_M16_TD01__GPP_B_13_PLTRSTB | Y52 | J1508.BS5 | J1508PIN073 | [6 empty] | 196.9709 | 196.9709 | L15_INT4 | 138 | GPP_B_13_PLTRSTB | Y52 | -12118.2 | -2366.3 | IO | Bottom | DM800 |  | 1 | TD01 |  | 18000 |  |  |  | M16 | 100 | [5 empty] | GPIO Signal in Primary Well Group B | No Change
137 | D3_TC_M16_TD01__GPP_B_12_SLP_S0B | V53 | J1505.CS1 | J1505PIN065 | [6 empty] | 197.2146 | 197.2146 | L9_INT1 | 137 | GPP_B_12_SLP_S0B | V53 | -12686.8 | -3389.9 | IO | Bottom | DM800 |  | 1 | TD01 |  | 18000 |  |  |  | M16 | 100 | [5 empty] | GPIO Signal in Primary Well Group B | No Change
136 | D3_TC_M16_TD01__GPP_B_11_I2S_MCLK | AC53 | J1506.CS3 | J1506PIN017 | [6 empty] | 195.932 | 195.932 | L11_INT2 | 136 | GPP_B_11_I2S_MCLK | AC53 | -12686.8 | -1192.8 | IO | Bottom | DM800 |  | 1 | TD01 |  | 18000 |  |  |  | M16 | 100 | [5 empty] | GPIO Signal in Primary Well Group B | No Change
135 | D3_TC_M16_TD01__GPP_B_10_ISH_GP_2 | Y50 | J1801.AS7 | J1801PIN034 | [6 empty] | 196.8406 | 196.8406 | L28_HSIO5 | 135 | GPP_B_10_ISH_GP_2 | Y50 | -10897 | -2585.7 | IO | Bottom | DM800 |  | 1 | TD01 |  | 18000 |  |  |  | M16 | 100 | [5 empty] | GPIO Signal in Primary Well Group B | No Change
134 | D3_TC_M16_TD01__GPP_B_1_ISH_UART0_RTSB_GSPI2_CS1B | U53 | J1507.AS3 | J1507PIN114 | [6 empty] | 197.7431 | 197.7431 | L13_INT3 | 134 | GPP_B_1_ISH_UART0_RTSB_GSPI2_CS1B | U53 | -12313.3 | -4098.3 | IO | Bottom | DM800 |  | 1 | TD01 |  | 18000 |  |  |  | M16 | 100 | [5 empty] | GPIO Signal in Primary Well Group B | No Change
133 | D3_TC_M16_TD01__GPP_B_0_PCIE_LNK_DOWN | AC52 | J1507.DS4 | J1507PIN104 | [6 empty] | 196.5692 | 196.5692 | L13_INT3 | 133 | GPP_B_0_PCIE_LNK_DOWN | AC52 | -12186 | -1192.8 | IO | Bottom | DM800 |  | 1 | TD01 |  | 18000 |  |  |  | M16 | 100 | [5 empty] | GPIO Signal in Primary Well Group B | No Change
117 | D3_TC_M15_TD01__GPD_9_SLP_WLANB | AP15 | J1802.BS4 | J1802PIN071 | [6 empty] | 173.0155 | 173.0155 | L30_HSIO6 | 117 | GPD_9_SLP_WLANB | AP15 | 6533.7 | 4325.9 | IO | Bottom | DM800 |  | 1 | TD01 |  | 18000 |  |  |  | M15 | 100 | [6 empty] | No Change
116 | D3_TC_M15_TD01__GPD_8_SUSCLK | AP13 | J1802.DS1 | J1802PIN066 | [6 empty] | 173.9971 | 173.9971 | L11_INT2 | 116 | GPD_8_SUSCLK | AP13 | 7308.4 | 4325.9 | IO | Bottom | DM800 |  | 1 | TD01 |  | 18000 |  |  |  | M15 | 100 | [6 empty] | No Change
115 | D3_TC_M15_TD01__GPD_7 | AK6 | J1806.DS1 | J1806PIN110 | [6 empty] | 172.8497 | 172.8497 | L22_HSIO2 | 115 | GPD_7 | AK6 | 10897 | 2585.7 | IO | Bottom | DM800 |  | 1 | TD01 |  | 18000 |  |  |  | M15 | 100 | [6 empty] | No Change
114 | D3_TC_M15_TD01__GPD_6_SLP_AB | AR4 | J1802.BS3 | J1802PIN069 | [6 empty] | 173.9131 | 173.9131 | L15_INT4 | 114 | GPD_6_SLP_AB | AR4 | 12059.3 | 5080 | IO | Bottom | DM800 |  | 1 | TD01 |  | 18000 |  |  |  | M15 | 100 | [6 empty] | No Change
113 | D3_TC_M15_TD01__GPD_5_SLP_S4B | AM11 | J1803.BS8 | J1803PIN123 | [6 empty] | 173.0111 | 173.0111 | L26_HSIO4 | 113 | GPD_5_SLP_S4B | AM11 | 8680.6 | 3258.8 | IO | Bottom | DM800 |  | 1 | TD01 |  | 18000 |  |  |  | M15 | 100 | [6 empty] | No Change
112 | D3_TC_M15_TD01__GPD_4_SLP_S3B | AP4 | J1802.CS12 | J1802PIN045 | [6 empty] | 173.3641 | 173.3641 | L22_HSIO2 | 112 | GPD_4_SLP_S3B | AP4 | 12118.2 | 4563.4 | IO | Bottom | DM800 |  | 1 | TD01 |  | 18000 |  |  |  | M15 | 100 | [6 empty] | No Change
111 | D3_TC_M15_TD01__GPD_3_PWRBTNB | AK8 | J1807.BS7 | J1807PIN033 | [6 empty] | 172.7337 | 172.7337 | L30_HSIO6 | 111 | GPD_3_PWRBTNB | AK8 | 10157.8 | 2395.2 | IO | Bottom | DM800 |  | 1 | TD01 |  | 18000 |  |  |  | M15 | 100 | [6 empty] | No Change
110 | D3_TC_M15_TD01__GPD_2_LAN_WAKEB | AN2 | J1808.DS2 | J1808PIN064 | [6 empty] | 172.171 | 172.171 | L13_INT3 | 110 | GPD_2_LAN_WAKEB | AN2 | 12815.7 | 4068.1 | IO | Bottom | DM800 |  | 1 | TD01 |  | 18000 |  |  |  | M15 | 100 | [6 empty] | No Change
109 | D3_TC_M15_TD01__GPD_12 | AN5 | J1806.CS1 | J1806PIN109 | [6 empty] | 172.2946 | 172.2946 | L22_HSIO2 | 109 | GPD_12 | AN5 | 11355.7 | 3798.6 | IO | Bottom | DM800 |  | 1 | TD01 |  | 18000 |  |  |  | M15 | 100 | [6 empty] | No Change
108 | D3_TC_M15_TD01__GPD_11_LANPHYPC | AR3 | J1805.DS8 | J1805PIN054 | [6 empty] | 173.9365 | 173.9365 | L9_INT1 | 108 | GPD_11_LANPHYPC | AR3 | 12602.8 | 4926.3 | IO | Bottom | DM800 |  | 1 | TD01 |  | 18000 |  |  |  | M15 | 100 | [6 empty] | No Change
107 | D3_TC_M15_TD01__GPD_10_SLP_S5B | AN4 | J1805.DS9 | J1805PIN052 | [6 empty] | 173.6041 | 173.6041 | L9_INT1 | 107 | GPD_10_SLP_S5B | AN4 | 11812.9 | 4017 | IO | Bottom | DM800 |  | 1 | TD01 |  | 18000 |  |  |  | M15 | 100 | [6 empty] | No Change
106 | D3_TC_M15_TD01__GPD_1_ACPRESENT | AP5 | J1807.DS2 | J1807PIN020 | [6 empty] | 172.7515 | 172.7515 | L30_HSIO6 | 106 | GPD_1_ACPRESENT | AP5 | 11598 | 4471.4 | IO | Bottom | DM800 |  | 1 | TD01 |  | 18000 |  |  |  | M15 | 100 | [6 empty] | No Change
105 | D3_TC_M15_TD01__GPD_0_BATLOWB | AN3 | J1805.CS10 | J1805PIN049 | [6 empty] | 172.6228 | 172.6228 | L15_INT4 | 105 | GPD_0_BATLOWB | AN3 | 12313.3 | 4098.3 | IO | Bottom | DM800 |  | 1 | TD01 |  | 18000 |  |  |  | M15 | 100 | [5 empty] | Loopback and TC connection to TL4-300 . Refer to "DMI" Tab. | Parameters Change-->
543 | D3_TC_M14_DP69_TD01__USB2P_1 | D16 | J1805.DS14 | J1805PIN042 | [6 empty] | 299.0137 | 299.0137 | L30_HSIO6 | 543 | USB2P_1 | D16 | 6214.1 | -10312.8 | IO | Bottom | DM800 |  | 1 | TD01 | 1500 | 1800 | DP69 | 5 | 100 | Match across all USB2 lanes | 20 |  |  |  |  | 480Mbps = 240MHz |  | No Change
529 | D3_TC_M14_DP69_TD01__USB2N_1 | C15 | J1805.DS13 | J1805PIN044 | [6 empty] | 299.0587 | 299.0587 | L30_HSIO6 | 529 | USB2N_1 | C15 | 6295.4 | -10813.2 | IO | Bottom | DM800 |  | 1 | TD01 | 1500 | 1800 | DP69 | 5 | 100 | Match across all USB2 lanes | 20 |  |  |  |  | 480Mbps = 240MHz |  | No Change
549 | D3_TC_M14_DP68_TD01__USB2P_2 | B15 | J1807.CS14 | J1807PIN001 | [6 empty] | 298.8103 | 298.8103 | L15_INT4 | 549 | USB2P_2 | B15 | 6265.2 | -11315.6 | IO | Bottom | DM800 |  | 1 | TD01 | 1500 | 1800 | DP68 | 5 | 100 | Match across all USB2 lanes | 20 |  |  |  |  | 480Mbps = 240MHz |  | No Change
535 | D3_TC_M14_DP68_TD01__USB2N_2 | A16 | J1807.DS14 | J1807PIN002 | [6 empty] | 298.8132 | 298.8132 | L15_INT4 | 535 | USB2N_2 | A16 | 6071.9 | -11839.3 | IO | Bottom | DM800 |  | 1 | TD01 | 1500 | 1800 | DP68 | 5 | 100 | Match across all USB2 lanes | 20 |  |  |  |  | 480Mbps = 240MHz |  | No Change
550 | D3_TC_M14_DP67_TD01__USB2P_3 | D14 | J1808.CS14 | J1808PIN041 | [6 empty] | 299.0229 | 299.0229 | L9_INT1 | 550 | USB2P_3 | D14 | 6760.5 | -10618.1 | IO | Bottom | DM800 |  | 1 | TD01 | 1500 | 1800 | DP67 | 5 | 100 | Match across all USB2 lanes | 20 |  |  |  |  | 480Mbps = 240MHz |  | No Change
536 | D3_TC_M14_DP67_TD01__USB2N_3 | E15 | J1808.DS14 | J1808PIN042 | [6 empty] | 299.0192 | 299.0192 | L9_INT1 | 536 | USB2N_3 | E15 | 6668.5 | -10097.9 | IO | Bottom | DM800 |  | 1 | TD01 | 1500 | 1800 | DP67 | 5 | 100 | Match across all USB2 lanes | 20 |  |  |  |  | 480Mbps = 240MHz |  | No Change
551 | D3_TC_M14_DP66_TD01__USB2P_4 | C14 | J1806.AS14 | J1806PIN128 | [6 empty] | 298.8847 | 298.8847 | L30_HSIO6 | 551 | USB2P_4 | C14 | 7123.4 | -11102.7 | IO | Bottom | DM800 |  | 1 | TD01 | 1500 | 1800 | DP66 | 5 | 100 | Match across all USB2 lanes | 20 |  |  |  |  | 480Mbps = 240MHz |  | No Change
537 | D3_TC_M14_DP66_TD01__USB2N_4 | D13 | J1806.BS14 | J1806PIN127 | [6 empty] | 298.8867 | 298.8867 | L30_HSIO6 | 537 | USB2N_4 | D13 | 7283.5 | -10559.2 | IO | Bottom | DM800 |  | 1 | TD01 | 1500 | 1800 | DP66 | 5 | 100 | Match across all USB2 lanes | 20 |  |  |  |  | 480Mbps = 240MHz |  | No Change
552 | D3_TC_M14_DP65_TD01__USB2P_5 | D12 | J1807.DS13 | J1807PIN004 | [6 empty] | 298.8557 | 298.8557 | L15_INT4 | 552 | USB2P_5 | D12 | 7784.1 | -10685.9 | IO | Bottom | DM800 |  | 1 | TD01 | 1500 | 1800 | DP65 | 5 | 100 | Match across all USB2 lanes | 20 |  |  |  |  | 480Mbps = 240MHz |  | No Change
538 | D3_TC_M14_DP65_TD01__USB2N_5 | C12 | J1807.CS13 | J1807PIN003 | [6 empty] | 298.8556 | 298.8556 | L15_INT4 | 538 | USB2N_5 | C12 | 7784.1 | -11186.7 | IO | Bottom | DM800 |  | 1 | TD01 | 1500 | 1800 | DP65 | 5 | 100 | Match across all USB2 lanes | 20 |  |  |  |  | 480Mbps = 240MHz |  | No Change
553 | D3_TC_M14_DP64_TD01__USB2P_6 | E12 | J1808.DS13 | J1808PIN044 | [6 empty] | 299.0423 | 299.0423 | L9_INT1 | 553 | USB2P_6 | E12 | 8192.8 | -9855.6 | IO | Bottom | DM800 |  | 1 | TD01 | 1500 | 1800 | DP64 | 5 | 100 | Match across all USB2 lanes | 20 |  |  |  |  | 480Mbps = 240MHz |  | No Change
539 | D3_TC_M14_DP64_TD01__USB2N_6 | D11 | J1808.CS13 | J1808PIN043 | [6 empty] | 299.0349 | 299.0349 | L9_INT1 | 539 | USB2N_6 | D11 | 8411.2 | -10312.8 | IO | Bottom | DM800 |  | 1 | TD01 | 1500 | 1800 | DP64 | 5 | 100 | Match across all USB2 lanes | 20 |  |  |  |  | 480Mbps = 240MHz |  | No Change
554 | D3_TC_M14_DP63_TD01__USB2P_7 | A11 | J1806.CS13 | J1806PIN087 | [6 empty] | 298.6969 | 298.6969 | L30_HSIO6 | 554 | USB2P_7 | A11 | 8269 | -11839.3 | IO | Bottom | DM800 |  | 1 | TD01 | 1500 | 1800 | DP63 | 5 | 100 | Match across all USB2 lanes | 20 |  |  |  |  | 480Mbps = 240MHz |  | No Change
540 | D3_TC_M14_DP63_TD01__USB2N_7 | B11 | J1806.CS12 | J1806PIN089 | [6 empty] | 298.6947 | 298.6947 | L30_HSIO6 | 540 | USB2N_7 | B11 | 8462.3 | -11315.6 | IO | Bottom | DM800 |  | 1 | TD01 | 1500 | 1800 | DP63 | 5 | 100 | Match across all USB2 lanes | 20 |  |  |  |  | 480Mbps = 240MHz |  | No Change
555 | D3_TC_M14_DP62_TD01__USB2P_8 | D10 | J1808.CS10 | J1808PIN049 | [6 empty] | 299.0397 | 299.0397 | L15_INT4 | 555 | USB2P_8 | D10 | 8957.6 | -10618.1 | IO | Bottom | DM800 |  | 1 | TD01 | 1500 | 1800 | DP62 | 5 | 100 | Match across all USB2 lanes | 20 |  |  |  |  | 480Mbps = 240MHz |  | No Change
541 | D3_TC_M14_DP62_TD01__USB2N_8 | C11 | J1808.DS10 | J1808PIN050 | [6 empty] | 299.0449 | 299.0449 | L15_INT4 | 541 | USB2N_8 | C11 | 8492.5 | -10813.2 | IO | Bottom | DM800 |  | 1 | TD01 | 1500 | 1800 | DP62 | 5 | 100 | Match across all USB2 lanes | 20 |  |  |  |  | 480Mbps = 240MHz |  | No Change
556 | D3_TC_M14_DP61_TD01__USB2P_9 | E4 | J1808.CS9 | J1808PIN051 | [6 empty] | 298.8632 | 298.8632 | L15_INT4 | 556 | USB2P_9 | E4 | 12186 | -9981.2 | IO | Bottom | DM800 |  | 1 | TD01 | 1500 | 1800 | DP61 | 5 | 100 | Match across all USB2 lanes | 20 |  |  |  |  | 480Mbps = 240MHz |  | No Change
542 | D3_TC_M14_DP61_TD01__USB2N_9 | D4 | J1808.DS9 | J1808PIN052 | [6 empty] | 298.8674 | 298.8674 | L15_INT4 | 542 | USB2N_9 | D4 | 11875.7 | -10375.9 | IO | Bottom | DM800 |  | 1 | TD01 | 1500 | 1800 | DP61 | 5 | 100 | Match across all USB2 lanes | 20 |  |  |  |  | 480Mbps = 240MHz |  | No Change
544 | D3_TC_M14_DP60_TD01__USB2P_10 | F5 | J1808.CS12 | J1808PIN045 | [6 empty] | 299.0492 | 299.0492 | L11_INT2 | 544 | USB2P_10 | F5 | 11559.9 | -9367.5 | IO | Bottom | DM800 |  | 1 | TD01 | 1500 | 1800 | DP60 | 5 | 100 | Match across all USB2 lanes | 20 |  |  |  |  | 480Mbps = 240MHz |  | No Change
530 | D3_TC_M14_DP60_TD01__USB2N_10 | E6 | J1808.DS12 | J1808PIN046 | [6 empty] | 299.0515 | 299.0515 | L11_INT2 | 530 | USB2N_10 | E6 | 10990 | -9976.8 | IO | Bottom | DM800 |  | 1 | TD01 | 1500 | 1800 | DP60 | 5 | 100 | Match across all USB2 lanes | 20 |  |  |  |  | 480Mbps = 240MHz |  | No Change
545 | D3_TC_M14_DP59_TD01__USB2P_11 | H6 | J1807.BS4 | J1807PIN027 | [6 empty] | 299.0222 | 299.0222 | L15_INT4 | 545 | USB2P_11 | H6 | 10795.4 | -8685.7 | IO | Bottom | DM800 |  | 1 | TD01 | 1500 | 1800 | DP59 | 5 | 100 | Match across all USB2 lanes | 20 |  |  |  |  | 480Mbps = 240MHz |  | No Change
531 | D3_TC_M14_DP59_TD01__USB2N_11 | F7 | J1807.BS5 | J1807PIN029 | [6 empty] | 298.9947 | 298.9947 | L15_INT4 | 531 | USB2N_11 | F7 | 10270.5 | -9320.1 | IO | Bottom | DM800 |  | 1 | TD01 | 1500 | 1800 | DP59 | 5 | 100 | Match across all USB2 lanes | 20 |  |  |  |  | 480Mbps = 240MHz |  | No Change
546 | D3_TC_M14_DP58_TD01__USB2P_12 | G9 | J1807.CS6 | J1807PIN013 | [6 empty] | 298.5777 | 298.5777 | L24_HSIO3 | 546 | USB2P_12 | G9 | 9627.6 | -8927.7 | IO | Bottom | DM800 |  | 1 | TD01 | 1500 | 1800 | DP58 | 5 | 100 | Match across all USB2 lanes | 20 |  |  |  |  | 480Mbps = 240MHz |  | No Change
532 | D3_TC_M14_DP58_TD01__USB2N_12 | G10 | J1807.CS7 | J1807PIN011 | [6 empty] | 298.5773 | 298.5773 | L24_HSIO3 | 532 | USB2N_12 | G10 | 9159 | -9142.5 | IO | Bottom | DM800 |  | 1 | TD01 | 1500 | 1800 | DP58 | 5 | 100 | Match across all USB2 lanes | 20 |  |  |  |  | 480Mbps = 240MHz |  | No Change
547 | D3_TC_M14_DP57_TD01__USB2P_13 | M11 | J1807.AS4 | J1807PIN028 | [6 empty] | 298.7081 | 298.7081 | L24_HSIO3 | 547 | USB2P_13 | M11 | 8680.6 | -6535.4 | IO | Bottom | DM800 |  | 1 | TD01 | 1500 | 1800 | DP57 | 5 | 100 | Match across all USB2 lanes | 20 |  |  |  |  | 480Mbps = 240MHz |  | No Change
533 | D3_TC_M14_DP57_TD01__USB2N_13 | L9 | J1807.AS5 | J1807PIN030 | [6 empty] | 298.7097 | 298.7097 | L24_HSIO3 | 533 | USB2N_13 | L9 | 9413.6 | -6771.6 | IO | Bottom | DM800 |  | 1 | TD01 | 1500 | 1800 | DP57 | 5 | 100 | Match across all USB2 lanes | 20 |  |  |  |  | 480Mbps = 240MHz |  | No Change
548 | D3_TC_M14_DP56_TD01__USB2P_14 | K6 | J1807.AS9 | J1807PIN038 | [6 empty] | 298.7262 | 298.7262 | L24_HSIO3 | 548 | USB2P_14 | K6 | 10795.4 | -7500.6 | IO | Bottom | DM800 |  | 1 | TD01 | 1500 | 1800 | DP56 | 5 | 100 | Match across all USB2 lanes | 20 |  |  |  |  | 480Mbps = 240MHz |  | No Change
534 | D3_TC_M14_DP56_TD01__USB2N_14 | L8 | J1807.AS8 | J1807PIN036 | [6 empty] | 298.7226 | 298.7226 | L24_HSIO3 | 534 | USB2N_14 | L8 | 10115 | -7119.6 | IO | Bottom | DM800 |  | 1 | TD01 | 1500 | 1800 | DP56 | 5 | 100 | Match across all USB2 lanes | 20 |  |  |  |  | 480Mbps = 240MHz |  | No Change
63 | D3_TC_M13_DP49_L08_TD01_H16__DMI_0_RXP__TXP | E50 | J1503.AS8 | J1503PIN036 | LC354.1 | LC354.2 |  |  |  | 191.8407 | 45.028 | 236.8687 | L24_HSIO3/L26_HSIO4 | 63 | DMI_0_RXP | E50 | -10990 | -9976.8 | IO | Bottom | DM800 |  | 1 | TD01 |  | 11000 | DP49 | 2.5 | 85 | M13 | 10 |  | L08 |  |  | Gen4 16G (DC Coupled) - 1.2uH | Refer to the "HSIO" Tab | No Change
65 | D3_TC_M13_DP49_L08_TD01_H16__DMI_0_RXP__TXP | B50 |  |  | LC354.1 | [8 empty] | 65 | DMI_0_TXP | B50 | -11206.5 | -11380.8 | IO | Bottom | DM800 |  | 0 |  |  |  | DP49 | 2.5 | 85 | M13 | 10 |  | L08 |  |  | Gen4 16G (DC Coupled) - 1.2uH | Refer to the "HSIO" Tab | No Change
62 | D3_TC_M13_DP49_L07_TD01_H16__DMI_0_RXN__TXN | D49 | J1503.AS7 | J1503PIN034 | LC353.1 | LC353.2 |  |  |  | 191.8438 | 45.0289 | 236.8727 | L24_HSIO3/L26_HSIO4 | 62 | DMI_0_RXN | D49 | -10608.3 | -10312.8 | IO | Bottom | DM800 |  | 1 | TD01 |  | 11000 | DP49 | 2.5 | 85 | M13 | 10 |  | L07 |  |  | Gen4 16G (DC Coupled) - 1.2uH | Refer to the "HSIO" Tab | No Change
64 | D3_TC_M13_DP49_L07_TD01_H16__DMI_0_RXN__TXN | A51 |  |  | LC353.1 | [8 empty] | 64 | DMI_0_TXN | A51 | -11458.1 | -11839.3 | IO | Bottom | DM800 |  | 0 |  |  |  | DP49 | 2.5 | 85 | M13 | 10 |  | L07 |  |  | Gen4 16G (DC Coupled) - 1.2uH | Refer to the "HSIO" Tab | No Change
67 | D3_TC_M13_DP48_L10_TD01_H16__DMI_1_RXP__TXP | G47 | J1801.AS9 | J1801PIN038 | LC356.1 | LC356.2 |  |  |  | 192.5718 | 45.0259 | 237.5977 | L28_HSIO5/L24_HSIO3 | 67 | DMI_1_RXP | G47 | -9627.6 | -8927.7 | IO | Bottom | DM800 |  | 1 | TD01 |  | 11000 | DP48 | 2.5 | 85 | M13 | 10 |  | L10 |  |  | Gen4 16G (DC Coupled) - 1.2uH | Refer to the "HSIO" Tab | No Change
69 | D3_TC_M13_DP48_L10_TD01_H16__DMI_1_RXP__TXP | A49 |  |  | LC356.1 | [8 empty] | 69 | DMI_1_TXP | A49 | -10491.5 | -11839.3 | IO | Bottom | DM800 |  | 0 |  |  |  | DP48 | 2.5 | 85 | M13 | 10 |  | L10 |  |  | Gen4 16G (DC Coupled) - 1.2uH | Refer to the "HSIO" Tab | No Change
66 | D3_TC_M13_DP48_L09_TD01_H16__DMI_1_RXN__TXN | G46 | J1801.AS8 | J1801PIN036 | LC355.1 | LC355.2 |  |  |  | 192.5746 | 45.02 | 237.5946 | L28_HSIO5/L24_HSIO3 | 66 | DMI_1_RXN | G46 | -9159 | -9142.5 | IO | Bottom | DM800 |  | 1 | TD01 |  | 11000 | DP48 | 2.5 | 85 | M13 | 10 |  | L09 |  |  | Gen4 16G (DC Coupled) - 1.2uH | Refer to the "HSIO" Tab | No Change
68 | D3_TC_M13_DP48_L09_TD01_H16__DMI_1_RXN__TXN | B49 |  |  | LC355.1 | [8 empty] | 68 | DMI_1_TXN | B49 | -10659.4 | -11315.6 | IO | Bottom | DM800 |  | 0 |  |  |  | DP48 | 2.5 | 85 | M13 | 10 |  | L09 |  |  | Gen4 16G (DC Coupled) - 1.2uH | Refer to the "HSIO" Tab | No Change
71 | D3_TC_M13_DP47_L12_TD01_H16__DMI_2_RXP__TXP | F44 | J1503.DS9 | J1503PIN008 | LC358.1 | LC358.2 |  |  |  | 192.1355 | 45.0257 | 237.1612 | L20_HSIO1/L22_HSIO2 | 71 | DMI_2_RXP | F44 | -8110.2 | -9295.3 | IO | Bottom | DM800 |  | 1 | TD01 |  | 11000 | DP47 | 2.5 | 85 | M13 | 10 |  | L12 |  |  | Gen4 16G (DC Coupled) - 1.2uH | Refer to the "HSIO" Tab | No Change
73 | D3_TC_M13_DP47_L12_TD01_H16__DMI_2_RXP__TXP | C48 |  |  | LC358.1 | [8 empty] | 73 | DMI_2_TXP | C48 | -9981.2 | -11186.7 | IO | Bottom | DM800 |  | 0 |  |  |  | DP47 | 2.5 | 85 | M13 | 10 |  | L12 |  |  | Gen4 16G (DC Coupled) - 1.2uH | Refer to the "HSIO" Tab | No Change
70 | D3_TC_M13_DP47_L11_TD01_H16__DMI_2_RXN__TXN | H43 | J1503.CS10 | J1503PIN005 | LC357.1 | LC357.2 |  |  |  | 192.1322 | 45.0219 | 237.1541 | L20_HSIO1/L22_HSIO2 | 70 | DMI_2_RXN | H43 | -7729.2 | -8634.9 | IO | Bottom | DM800 |  | 1 | TD01 |  | 11000 | DP47 | 2.5 | 85 | M13 | 10 |  | L11 |  |  | Gen4 16G (DC Coupled) - 1.2uH | Refer to the "HSIO" Tab | No Change
72 | D3_TC_M13_DP47_L11_TD01_H16__DMI_2_RXN__TXN | D48 |  |  | LC357.1 | [8 empty] | 72 | DMI_2_TXN | D48 | -9981.2 | -10685.9 | IO | Bottom | DM800 |  | 0 |  |  |  | DP47 | 2.5 | 85 | M13 | 10 |  | L11 |  |  | Gen4 16G (DC Coupled) - 1.2uH | Refer to the "HSIO" Tab | No Change
75 | D3_TC_M13_DP46_L14_TD01_H16__DMI_3_RXP__TXP | H41 | J1505.DS6 | J1505PIN058 | LC360.1 | LC360.2 |  |  |  | 192.6102 | 45.0223 | 237.6325 | L30_HSIO6/L20_HSIO1 | 75 | DMI_3_RXP | H41 | -6484.6 | -8634.9 | IO | Bottom | DM800 |  | 1 | TD01 |  | 11000 | DP46 | 2.5 | 85 | M13 | 10 |  | L14 |  |  | Gen4 16G (DC Coupled) - 1.2uH | Refer to the "HSIO" Tab | No Change
77 | D3_TC_M13_DP46_L14_TD01_H16__DMI_3_RXP__TXP | C47 |  |  | LC360.1 | [8 empty] | 77 | DMI_3_TXP | C47 | -9320.5 | -11102.7 | IO | Bottom | DM800 |  | 0 |  |  |  | DP46 | 2.5 | 85 | M13 | 10 |  | L14 |  |  | Gen4 16G (DC Coupled) - 1.2uH | Refer to the "HSIO" Tab | No Change
74 | D3_TC_M13_DP46_L13_TD01_H16__DMI_3_RXN__TXN | F42 | J1505.DS7 | J1505PIN056 | LC359.1 | LC359.2 |  |  |  | 192.6195 | 45.0218 | 237.6413 | L30_HSIO6/L20_HSIO1 | 74 | DMI_3_RXN | F42 | -6865.6 | -9295.3 | IO | Bottom | DM800 |  | 1 | TD01 |  | 11000 | DP46 | 2.5 | 85 | M13 | 10 |  | L13 |  |  | Gen4 16G (DC Coupled) - 1.2uH | Refer to the "HSIO" Tab | No Change
76 | D3_TC_M13_DP46_L13_TD01_H16__DMI_3_RXN__TXN | D47 |  |  | LC359.1 | [8 empty] | 76 | DMI_3_TXN | D47 | -9480.6 | -10559.2 | IO | Bottom | DM800 |  | 0 |  |  |  | DP46 | 2.5 | 85 | M13 | 10 |  | L13 |  |  | Gen4 16G (DC Coupled) - 1.2uH | Refer to the "HSIO" Tab | No Change
79 | D3_TC_M13_DP45_L16_TD01_H16__DMI_4_RXP__TXP | J40 | J1505.CS10 | J1505PIN049 | LC362.1 | LC362.2 |  |  |  | 192.3961 | 45.0277 | 237.4238 | L22_HSIO2/L26_HSIO4 | 79 | DMI_4_RXP | J40 | -6009.6 | -7989.7 | IO | Bottom | DM800 |  | 1 | TD01 |  | 11000 | DP45 | 2.5 | 85 | M13 | 10 |  | L16 |  |  | Gen4 16G (DC Coupled) - 1.2uH | Refer to the "HSIO" Tab | No Change
81 | D3_TC_M13_DP45_L16_TD01_H16__DMI_4_RXP__TXP | B45 |  |  | LC362.1 | [8 empty] | 81 | DMI_4_TXP | B45 | -8462.3 | -11315.6 | IO | Bottom | DM800 |  | 0 |  |  |  | DP45 | 2.5 | 85 | M13 | 10 |  | L16 |  |  | Gen4 16G (DC Coupled) - 1.2uH | Refer to the "HSIO" Tab | No Change
78 | D3_TC_M13_DP45_L15_TD01_H16__DMI_4_RXN__TXN | K40 | J1505.CS9 | J1505PIN051 | LC361.1 | LC361.2 |  |  |  | 192.4022 | 45.0247 | 237.4269 | L22_HSIO2/L26_HSIO4 | 78 | DMI_4_RXN | K40 | -5748 | -7256.7 | IO | Bottom | DM800 |  | 1 | TD01 |  | 11000 | DP45 | 2.5 | 85 | M13 | 10 |  | L15 |  |  | Gen4 16G (DC Coupled) - 1.2uH | Refer to the "HSIO" Tab | No Change
80 | D3_TC_M13_DP45_L15_TD01_H16__DMI_4_RXN__TXN | A45 |  |  | LC361.1 | [8 empty] | 80 | DMI_4_TXN | A45 | -8269 | -11839.3 | IO | Bottom | DM800 |  | 0 |  |  |  | DP45 | 2.5 | 85 | M13 | 10 |  | L15 |  |  | Gen4 16G (DC Coupled) - 1.2uH | Refer to the "HSIO" Tab | No Change
83 | D3_TC_M13_DP44_L18_TD01_H16__DMI_5_RXP__TXP | F39 | J1504.DS12 | J1504PIN090 | LC364.1 | LC364.2 |  |  |  | 191.5018 | 45.0281 | 236.5299 | L20_HSIO1/L22_HSIO2 | 83 | DMI_5_RXP | F39 | -5621 | -9295.3 | IO | Bottom | DM800 |  | 1 | TD01 |  | 11000 | DP44 | 2.5 | 85 | M13 | 10 |  | L18 |  |  | Gen4 16G (DC Coupled) - 1.2uH | Refer to the "HSIO" Tab | No Change
85 | D3_TC_M13_DP44_L18_TD01_H16__DMI_5_RXP__TXP | D44 |  |  | LC364.1 | [8 empty] | 85 | DMI_5_TXP | D44 | -7784.1 | -10685.9 | IO | Bottom | DM800 |  | 0 |  |  |  | DP44 | 2.5 | 85 | M13 | 10 |  | L18 |  |  | Gen4 16G (DC Coupled) - 1.2uH | Refer to the "HSIO" Tab | No Change
82 | D3_TC_M13_DP44_L17_TD01_H16__DMI_5_RXN__TXN | H38 | J1504.DS11 | J1504PIN092 | LC363.1 | LC363.2 |  |  |  | 191.507 | 45.0382 | 236.5452 | L20_HSIO1/L22_HSIO2 | 82 | DMI_5_RXN | H38 | -5240 | -8634.9 | IO | Bottom | DM800 |  | 1 | TD01 |  | 11000 | DP44 | 2.5 | 85 | M13 | 10 |  | L17 |  |  | Gen4 16G (DC Coupled) - 1.2uH | Refer to the "HSIO" Tab | No Change
84 | D3_TC_M13_DP44_L17_TD01_H16__DMI_5_RXN__TXN | C44 |  |  | LC363.1 | [8 empty] | 84 | DMI_5_TXN | C44 | -7784.1 | -11186.7 | IO | Bottom | DM800 |  | 0 |  |  |  | DP44 | 2.5 | 85 | M13 | 10 |  | L17 |  |  | Gen4 16G (DC Coupled) - 1.2uH | Refer to the "HSIO" Tab | No Change
87 | D3_TC_M13_DP43_L20_TD01_H16__DMI_6_RXP__TXP | L37 | J1504.AS9 | J1504PIN126 | LC366.1 | LC366.2 |  |  |  | 192.4355 | 45.0372 | 237.4727 | L22_HSIO2/L24_HSIO3 | 87 | DMI_6_RXP | L37 | -4655.8 | -7218.6 | IO | Bottom | DM800 |  | 1 | TD01 |  | 11000 | DP43 | 2.5 | 85 | M13 | 10 |  | L20 |  |  | Gen4 16G (DC Coupled) - 1.2uH | Refer to the "HSIO" Tab | No Change
89 | D3_TC_M13_DP43_L20_TD01_H16__DMI_6_RXP__TXP | C42 |  |  | LC366.1 | [8 empty] | 89 | DMI_6_TXP | C42 | -7123.4 | -11102.7 | IO | Bottom | DM800 |  | 0 |  |  |  | DP43 | 2.5 | 85 | M13 | 10 |  | L20 |  |  | Gen4 16G (DC Coupled) - 1.2uH | Refer to the "HSIO" Tab | No Change
86 | D3_TC_M13_DP43_L19_TD01_H16__DMI_6_RXN__TXN | J38 | J1504.AS8 | J1504PIN124 | LC365.1 | LC365.2 |  |  |  | 192.4403 | 45.0447 | 237.485 | L22_HSIO2/L24_HSIO3 | 86 | DMI_6_RXN | J38 | -4892 | -7951.6 | IO | Bottom | DM800 |  | 1 | TD01 |  | 11000 | DP43 | 2.5 | 85 | M13 | 10 |  | L19 |  |  | Gen4 16G (DC Coupled) - 1.2uH | Refer to the "HSIO" Tab | No Change
88 | D3_TC_M13_DP43_L19_TD01_H16__DMI_6_RXN__TXN | D43 |  |  | LC365.1 | [8 empty] | 88 | DMI_6_TXN | D43 | -7283.5 | -10559.2 | IO | Bottom | DM800 |  | 0 |  |  |  | DP43 | 2.5 | 85 | M13 | 10 |  | L19 |  |  | Gen4 16G (DC Coupled) - 1.2uH | Refer to the "HSIO" Tab | No Change
91 | D3_TC_M13_DP42_L22_TD01_H16__DMI_7_RXP__TXP | H36 | J1503.CS9 | J1503PIN007 | LC368.1 | LC368.2 |  |  |  | 190.4791 | 45.0425 | 235.5216 | L24_HSIO3/L20_HSIO1 | 91 | DMI_7_RXP | H36 | -3843 | -8634.9 | IO | Bottom | DM800 |  | 1 | TD01 |  | 11000 | DP42 | 2.5 | 85 | M13 | 10 |  | L22 |  |  | Gen4 16G (DC Coupled) - 1.2uH | Refer to the "HSIO" Tab | No Change
93 | D3_TC_M13_DP42_L22_TD01_H16__DMI_7_RXP__TXP | B41 |  |  | LC368.1 | [8 empty] | 93 | DMI_7_TXP | B41 | -6265.2 | -11315.6 | IO | Bottom | DM800 |  | 0 |  |  |  | DP42 | 2.5 | 85 | M13 | 10 |  | L22 |  |  | Gen4 16G (DC Coupled) - 1.2uH | Refer to the "HSIO" Tab | No Change
90 | D3_TC_M13_DP42_L21_TD01_H16__DMI_7_RXN__TXN | F36 | J1503.CS8 | J1503PIN009 | LC367.1 | LC367.2 |  |  |  | 190.4784 | 45.0353 | 235.5137 | L24_HSIO3/L20_HSIO1 | 90 | DMI_7_RXN | F36 | -4224 | -9295.3 | IO | Bottom | DM800 |  | 1 | TD01 |  | 11000 | DP42 | 2.5 | 85 | M13 | 10 |  | L21 |  |  | Gen4 16G (DC Coupled) - 1.2uH | Refer to the "HSIO" Tab | No Change
92 | D3_TC_M13_DP42_L21_TD01_H16__DMI_7_RXN__TXN | C41 |  |  | LC367.1 | [8 empty] | 92 | DMI_7_TXN | C41 | -6295.4 | -10813.2 | IO | Bottom | DM800 |  | 0 |  |  |  | DP42 | 2.5 | 85 | M13 | 10 |  | L21 |  |  | Gen4 16G (DC Coupled) - 1.2uH | Refer to the "HSIO" Tab | No Change
173 | D3_TC_M12_TD01__GPP_C_23_UART2_CTSB_CNV_MFUART0_CTS_B | AH43 | J1503.AS4 | J1503PIN028 | [6 empty] | 170.5793 | 170.5793 | L30_HSIO6 | 173 | GPP_C_23_UART2_CTSB_CNV_MFUART0_CTS_B | AH43 | -7308.4 | 1353.8 | IO | Bottom | DM800 |  | 1 | TD01 |  | < 12000 mils |  |  |  | M12 | 250 | [5 empty] | GPIO Signal in Primary Well Group C | No Change
172 | D3_TC_M12_TD01__GPP_C_22_UART2_RTSB_CNV_MFUART0_RTS_B | AH51 | J1502.CS11 | J1502PIN047 | [6 empty] | 175.4104 | 175.4104 | L26_HSIO4 | 172 | GPP_C_22_UART2_RTSB_CNV_MFUART0_RTS_B | AH51 | -11355.7 | 1601.5 | IO | Bottom | DM800 |  | 1 | TD01 |  | < 12000 mils |  |  |  | M12 | 250 | [5 empty] | GPIO Signal in Primary Well Group C | No Change
171 | D3_TC_M12_TD01__GPP_C_21_UART2_TXD_CNV_MFUART0_TXD | AG52 | J1506.DS3 | J1506PIN018 | [6 empty] | 175.7693 | 175.7693 | L13_INT3 | 171 | GPP_C_21_UART2_TXD_CNV_MFUART0_TXD | AG52 | -12186 | 1192.8 | IO | Bottom | DM800 |  | 1 | TD01 |  | < 12000 mils |  |  |  | M12 | 250 | [5 empty] | GPIO Signal in Primary Well Group C | No Change
170 | D3_TC_M12_TD01__GPP_C_20_UART2_RXD_CNV_MFUART0_RXD | AF50 | J1801.BS3 | J1801PIN025 | [6 empty] | 170.6649 | 170.6649 | L28_HSIO5 | 170 | GPP_C_20_UART2_RXD_CNV_MFUART0_RXD | AF50 | -10874.1 | 579.1 | IO | Bottom | DM800 |  | 1 | TD01 |  | < 12000 mils |  |  |  | M12 | 250 | [5 empty] | GPIO Signal in Primary Well Group C | No Change
250 | D3_TC_M12_SC4_TD01__GPP_F_9_SATA_DEVSLP_7 | AT41 | J1502.BS7 | J1502PIN077 | [6 empty] | 170.4593 | 170.4593 | L30_HSIO6 | 250 | GPP_F_9_SATA_DEVSLP_7 | AT41 | -6533.7 | 5316.6 | IO | Bottom | DM800 | SC4 | 1 | TD01 |  | < 12000 mils |  |  |  | M12 | 250 | [5 empty] | Channel Link with Tester Channel. Route as short as possible (40pf or less). | No Change
249 | D3_TC_M12_SC4_TD01__GPP_F_8_SATA_DEVSLP_6 | AR52 | J1505.BS3 | J1505PIN069 | [6 empty] | 175.8386 | 175.8386 | L13_INT3 | 249 | GPP_F_8_SATA_DEVSLP_6 | AR52 | -12059.3 | 5080 | IO | Bottom | DM800 | SC4 | 1 | TD01 |  | < 12000 mils |  |  |  | M12 | 250 | [5 empty] | Channel Link with Tester Channel. Route as short as possible (40pf or less). | No Change
236 | D3_TC_M12_SC4_TD01__GPP_F_7_SATA_DEVSLP_5 | AT53 | J1504.DS10 | J1504PIN094 | [6 empty] | 171.301 | 171.301 | L9_INT1 | 236 | GPP_F_7_SATA_DEVSLP_5 | AT53 | -12686.8 | 5587 | IO | Bottom | DM800 | SC4 | 1 | TD01 |  | < 12000 mils |  |  |  | M12 | 250 | [5 empty] | Channel Link with Tester Channel. Route as short as possible (40pf or less). | DUT RE-ASSIGN
247 | D3_TC_M12_SC4_TD01__GPP_F_6_SATA_DEVSLP_4 | AY50 | J1506.DS4 | J1506PIN016 | [6 empty] | 174.9589 | 174.9589 | L15_INT4 | 247 | GPP_F_6_SATA_DEVSLP_4 | AY50 | -10795.4 | 7500.6 | IO | Bottom | DM800 | SC4 | 1 | TD01 |  | < 12000 mils |  |  |  | M12 | 250 | [5 empty] | Channel Link with Tester Channel. Route as short as possible (40pf or less). | No Change
246 | D3_TC_M12_SC4_TD01__GPP_F_5_SATA_DEVSLP_3 | AW44 | J1502.CS4 | J1502PIN059 | [6 empty] | 171.8859 | 171.8859 | L13_INT3 | 246 | GPP_F_5_SATA_DEVSLP_3 | AW44 | -8083.1 | 7069.3 | IO | Bottom | DM800 | SC4 | 1 | TD01 |  | < 12000 mils |  |  |  | M12 | 250 | [5 empty] | Channel Link with Tester Channel. Route as short as possible (40pf or less). | No Change
245 | D3_TC_M12_SC4_TD01__GPP_F_4_SATAXPCIE_7_SATAGP_7 | AW47 | J1506.CS4 | J1506PIN015 | [6 empty] | 174.3365 | 174.3365 | L15_INT4 | 245 | GPP_F_4_SATAXPCIE_7_SATAGP_7 | AW47 | -9413.6 | 6771.6 | IO | Bottom | DM800 | SC4 | 1 | TD01 |  | < 12000 mils |  |  |  | M12 | 250 | [5 empty] | Channel Link with Tester Channel. Route as short as possible (40pf or less). | No Change
244 | D3_TC_M12_SC4_TD01__GPP_F_3_SATAXPCIE_6_SATAGP_6 | BB48 | J1801.DS10 | J1801PIN006 | [6 empty] | 176.0898 | 176.0898 | L20_HSIO1 | 244 | GPP_F_3_SATAXPCIE_6_SATAGP_6 | BB48 | -10135 | 8254.7 | IO | Bottom | DM800 | SC4 | 1 | TD01 |  | < 12000 mils |  |  |  | M12 | 250 | [5 empty] | Channel Link with Tester Channel. Route as short as possible (40pf or less). | No Change
239 | D3_TC_M12_SC4_TD01__GPP_F_2_SATAXPCIE_5_SATAGP_5 | AU51 | J1505.BS4 | J1505PIN071 | [6 empty] | 176.3048 | 176.3048 | L13_INT3 | 239 | GPP_F_2_SATAXPCIE_5_SATAGP_5 | AU51 | -11355.7 | 5995.7 | IO | Bottom | DM800 | SC4 | 1 | TD01 |  | < 12000 mils |  |  |  | M12 | 250 | [5 empty] | Channel Link with Tester Channel. Route as short as possible (40pf or less). | No Change
232 | D3_TC_M12_SC4_TD01__GPP_F_13_SATA_SDATAOUT0 | AR45 | J1801.BS9 | J1801PIN037 | [6 empty] | 172.9453 | 172.9453 | L26_HSIO4 | 232 | GPP_F_13_SATA_SDATAOUT0 | AR45 | -8680.6 | 4897.1 | IO | Bottom | DM800 | SC4 | 1 | TD01 |  | < 12000 mils |  |  |  | M12 | 250 | [5 empty] | Channel Link with Tester Channel. Route as short as possible (40pf or less). | No Change
231 | D3_TC_M12_SC4_TD01__GPP_F_12_SATA_SDATAOUT1 | AR47 | J1801.AS4 | J1801PIN028 | [6 empty] | 174.5505 | 174.5505 | L24_HSIO3 | 231 | GPP_F_12_SATA_SDATAOUT1 | AR47 | -9413.6 | 5133.3 | IO | Bottom | DM800 | SC4 | 1 | TD01 |  | < 12000 mils |  |  |  | M12 | 250 | [5 empty] | Channel Link with Tester Channel. Route as short as possible (40pf or less). | No Change
230 | D3_TC_M12_SC4_TD01__GPP_F_11_SATA_SLOAD | AT43 | J1502.BS6 | J1502PIN075 | [6 empty] | 174.2396 | 174.2396 | L30_HSIO6 | 230 | GPP_F_11_SATA_SLOAD | AT43 | -7308.4 | 5316.6 | IO | Bottom | DM800 | SC4 | 1 | TD01 |  | < 12000 mils |  |  |  | M12 | 250 | [5 empty] | Channel Link with Tester Channel. Route as short as possible (40pf or less). | No Change
229 | D3_TC_M12_SC4_TD01__GPP_F_10_SATA_SCLOCK | AW43 | J1801.BS8 | J1801PIN035 | [6 empty] | 172.5628 | 172.5628 | L26_HSIO4 | 229 | GPP_F_10_SATA_SCLOCK | AW43 | -7550.4 | 6747.3 | IO | Bottom | DM800 | SC4 | 1 | TD01 |  | < 12000 mils |  |  |  | M12 | 250 | [5 empty] | Channel Link with Tester Channel. Route as short as possible (40pf or less). | No Change
228 | D3_TC_M12_SC4_TD01__GPP_F_1_SATAXPCIE_4_SATAGP_4 | AR53 | J1503.DS3 | J1503PIN018 | [6 empty] | 173.1283 | 173.1283 | L11_INT2 | 228 | GPP_F_1_SATAXPCIE_4_SATAGP_4 | AR53 | -12602.8 | 4926.3 | IO | Bottom | DM800 | SC4 | 1 | TD01 |  | < 12000 mils |  |  |  | M12 | 250 | [5 empty] | Channel Link with Tester Channel. Route as short as possible (40pf or less). | No Change
227 | D3_TC_M12_SC4_TD01__GPP_F_0_SATAXPCIE_3_SATAGP_3 | AV43 | J1502.DS4 | J1502PIN060 | [6 empty] | 171.0053 | 171.0053 | L13_INT3 | 227 | GPP_F_0_SATAXPCIE_3_SATAGP_3 | AV43 | -7308.4 | 6307.3 | IO | Bottom | DM800 | SC4 | 1 | TD01 |  | < 12000 mils |  |  |  | M12 | 250 | [5 empty] | Channel Link with Tester Channel. Route as short as possible (40pf or less). | No Change
226 | D3_TC_M12_SC4_TD01__GPP_E_9_USB2_OCB_0 | BA40 | J1803.DS7 | J1803PIN100 | [6 empty] | 176.0323 | 176.0323 | L9_INT1 | 226 | GPP_E_9_USB2_OCB_0 | BA40 | -6009.6 | 7989.7 | IO | Bottom | DM800 | SC4 | 1 | TD01 |  | < 12000 mils |  |  |  | M12 | 250 | [5 empty] | Channel Link with Tester Channel. Route as short as possible (40pf or less). | No Change
225 | D3_TC_M12_SC4_TD01__GPP_E_8_SATA_LEDB_SPI1_CS1B | BJ51 | J1802.CS9 | J1802PIN051 | [6 empty] | 175.5415 | 175.5415 | L9_INT1 | 225 | GPP_E_8_SATA_LEDB_SPI1_CS1B | BJ51 | -11458.1 | 11839.3 | IO | Bottom | DM800 | SC4 | 1 | TD01 |  | < 12000 mils |  |  |  | M12 | 250 | [5 empty] | Channel Link with Tester Channel. Route as short as possible (40pf or less). | No Change
224 | D3_TC_M12_SC4_TD01__GPP_E_7_CPU_GP_1 | BD53 | J1503.CS4 | J1503PIN015 | [6 empty] | 175.3989 | 175.3989 | L13_INT3 | 224 | GPP_E_7_CPU_GP_1 | BD53 | -12602.8 | 9320.5 | IO | Bottom | DM800 | SC4 | 1 | TD01 |  | < 12000 mils |  |  |  | M12 | 250 | [5 empty] | Channel Link with Tester Channel. Route as short as possible (40pf or less). | No Change
223 | D3_TC_M12_SC4_TD01__GPP_E_6_SATA_DEVSLP_2 | BC52 | J1801.DS8 | J1801PIN010 | [6 empty] | 171.6265 | 171.6265 | L20_HSIO1 | 223 | GPP_E_6_SATA_DEVSLP_2 | BC52 | -12118.2 | 8957.6 | IO | Bottom | DM800 | SC4 | 1 | TD01 |  | < 12000 mils |  |  |  | M12 | 250 | [5 empty] | Channel Link with Tester Channel. Route as short as possible (40pf or less). | No Change
222 | D3_TC_M12_SC4_TD01__GPP_E_5_SATA_DEVSLP_1 | BA47 | J1801.BS7 | J1801PIN033 | [6 empty] | 175.5963 | 175.5963 | L26_HSIO4 | 222 | GPP_E_5_SATA_DEVSLP_1 | BA47 | -9413.6 | 7906.7 | IO | Bottom | DM800 | SC4 | 1 | TD01 |  | < 12000 mils |  |  |  | M12 | 250 | [5 empty] | Channel Link with Tester Channel. Route as short as possible (40pf or less). | No Change
221 | D3_TC_M12_SC4_TD01__GPP_E_4_SATA_DEVSLP_0 | BD52 | J1506.DS6 | J1506PIN014 | [6 empty] | 174.6856 | 174.6856 | L15_INT4 | 221 | GPP_E_4_SATA_DEVSLP_0 | BD52 | -12059.3 | 9474.2 | IO | Bottom | DM800 | SC4 | 1 | TD01 |  | < 12000 mils |  |  |  | M12 | 250 | [5 empty] | Channel Link with Tester Channel. Route as short as possible (40pf or less). | No Change
220 | D3_TC_M12_SC4_TD01__GPP_E_3_CPU_GP_0 | BB43 | J1505.DS4 | J1505PIN060 | [6 empty] | 175.6752 | 175.6752 | L15_INT4 | 220 | GPP_E_3_CPU_GP_0 | BB43 | -7729.2 | 8634.9 | IO | Bottom | DM800 | SC4 | 1 | TD01 |  | < 12000 mils |  |  |  | M12 | 250 | [5 empty] | Channel Link with Tester Channel. Route as short as possible (40pf or less). | No Change
219 | D3_TC_M12_SC4_TD01__GPP_E_21_ISH_UART0_CTSB_SML0BALERTB | BC51 | J1506.CS6 | J1506PIN013 | [6 empty] | 174.8077 | 174.8077 | L15_INT4 | 219 | GPP_E_21_ISH_UART0_CTSB_SML0BALERTB | BC51 | -11598 | 8865.6 | IO | Bottom | DM800 | SC4 | 1 | TD01 |  | < 12000 mils |  |  |  | M12 | 250 | [5 empty] | Channel Link with Tester Channel. Route as short as possible (40pf or less). | No Change
218 | D3_TC_M12_SC4_TD01__GPP_E_20_THC0_SPI1_INTB | BE50 | J1503.DS4 | J1503PIN016 | [6 empty] | 175.8458 | 175.8458 | L13_INT3 | 218 | GPP_E_20_THC0_SPI1_INTB | BE50 | -10990 | 9976.8 | IO | Bottom | DM800 | SC4 | 1 | TD01 |  | < 12000 mils |  |  |  | M12 | 250 | [5 empty] | Channel Link with Tester Channel. Route as short as possible (40pf or less). | No Change
217 | D3_TC_M12_SC4_TD01__GPP_E_2_SATAXPCIE_2_SATAGP_2 | AY40 | J1803.DS8 | J1803PIN098 | [6 empty] | 170.5366 | 170.5366 | L9_INT1 | 217 | GPP_E_2_SATAXPCIE_2_SATAGP_2 | AY40 | -5748 | 7256.7 | IO | Bottom | DM800 | SC4 | 1 | TD01 |  | < 12000 mils |  |  |  | M12 | 250 | [5 empty] | Channel Link with Tester Channel. Route as short as possible (40pf or less). | No Change
216 | D3_TC_M12_SC4_TD01__GPP_E_19_THC0_SPI1_RSTB | BF52 | J1802.CS10 | J1802PIN049 | [6 empty] | 175.0167 | 175.0167 | L9_INT1 | 216 | GPP_E_19_THC0_SPI1_RSTB | BF52 | -11875.7 | 10375.9 | IO | Bottom | DM800 | SC4 | 1 | TD01 |  | < 12000 mils |  |  |  | M12 | 250 | [5 empty] | Channel Link with Tester Channel. Route as short as possible (40pf or less). | No Change
215 | D3_TC_M12_SC4_TD01__GPP_E_18_SPI1_IO_3_THC0_SPI1_IO_3 | BE49 | J1503.DS6 | J1503PIN014 | [6 empty] | 175.7975 | 175.7975 | L13_INT3 | 215 | GPP_E_18_SPI1_IO_3_THC0_SPI1_IO_3 | BE49 | -10389.9 | 9855.6 | IO | Bottom | DM800 | SC4 | 1 | TD01 |  | < 12000 mils |  |  |  | M12 | 250 | [5 empty] | Channel Link with Tester Channel. Route as short as possible (40pf or less). | No Change
214 | D3_TC_M12_SC4_TD01__GPP_E_17_SPI1_IO_2_THC0_SPI1_IO_2 | BG48 | J1802.DS9 | J1802PIN052 | [6 empty] | 175.8051 | 175.8051 | L9_INT1 | 214 | GPP_E_17_SPI1_IO_2_THC0_SPI1_IO_2 | BG48 | -9981.2 | 11186.7 | IO | Bottom | DM800 | SC4 | 1 | TD01 |  | < 12000 mils |  |  |  | M12 | 250 | [5 empty] | Channel Link with Tester Channel. Route as short as possible (40pf or less). | No Change
213 | D3_TC_M12_SC4_TD01__GPP_E_16_SPI1_MOSI_IO_0_THC0_SPI1_IO_0 | BH49 | J1802.DS10 | J1802PIN050 | [6 empty] | 174.9193 | 174.9193 | L9_INT1 | 213 | GPP_E_16_SPI1_MOSI_IO_0_THC0_SPI1_IO_0 | BH49 | -10659.4 | 11315.6 | IO | Bottom | DM800 | SC4 | 1 | TD01 |  | < 12000 mils |  |  |  | M12 | 250 | [5 empty] | Channel Link with Tester Channel. Route as short as possible (40pf or less). | No Change
212 | D3_TC_M12_SC4_TD01__GPP_E_15_SPI1_MISO_IO_1_THC0_SPI1_IO_1 | BF49 | J1505.DS2 | J1505PIN064 | [6 empty] | 175.1674 | 175.1674 | L15_INT4 | 212 | GPP_E_15_SPI1_MISO_IO_1_THC0_SPI1_IO_1 | BF49 | -10608.3 | 10312.8 | IO | Bottom | DM800 | SC4 | 1 | TD01 |  | < 12000 mils |  |  |  | M12 | 250 | [5 empty] | Channel Link with Tester Channel. Route as short as possible (40pf or less). | No Change
211 | D3_TC_M12_SC4_TD01__GPP_E_14_SPI1_CLK_THC0_SPI1_CLK | BH50 | J1505.CS3 | J1505PIN061 | [6 empty] | 175.7521 | 175.7521 | L15_INT4 | 211 | GPP_E_14_SPI1_CLK_THC0_SPI1_CLK | BH50 | -11206.5 | 11380.8 | IO | Bottom | DM800 | SC4 | 1 | TD01 |  | < 12000 mils |  |  |  | M12 | 250 | [5 empty] | Channel Link with Tester Channel. Route as short as possible (40pf or less). | No Change
210 | D3_TC_M12_SC4_TD01__GPP_E_13_SPI1_CSB_THC0_SPI1_CSB | BG49 | J1502.DS1 | J1502PIN066 | [6 empty] | 170.7194 | 170.7194 | L11_INT2 | 210 | GPP_E_13_SPI1_CSB_THC0_SPI1_CSB | BG49 | -10689.6 | 10813.2 | IO | Bottom | DM800 | SC4 | 1 | TD01 |  | < 12000 mils |  |  |  | M12 | 250 | [5 empty] | Channel Link with Tester Channel. Route as short as possible (40pf or less). | No Change
209 | D3_TC_M12_SC4_TD01__GPP_E_12_USB2_OCB_3_GMII_MDIO_1 | BC47 | J1505.DS3 | J1505PIN062 | [6 empty] | 175.9944 | 175.9944 | L15_INT4 | 209 | GPP_E_12_USB2_OCB_3_GMII_MDIO_1 | BC47 | -9627.6 | 8927.7 | IO | Bottom | DM800 | SC4 | 1 | TD01 |  | < 12000 mils |  |  |  | M12 | 250 | [5 empty] | Channel Link with Tester Channel. Route as short as possible (40pf or less). | No Change
208 | D3_TC_M12_SC4_TD01__GPP_E_11_USB2_OCB_2_GMII_MDC_1 | BG51 | J1502.CS1 | J1502PIN065 | [6 empty] | 176.2111 | 176.2111 | L11_INT2 | 208 | GPP_E_11_USB2_OCB_2_GMII_MDC_1 | BG51 | -11387.4 | 10912.8 | IO | Bottom | DM800 | SC4 | 1 | TD01 |  | < 12000 mils |  |  |  | M12 | 250 | [5 empty] | Channel Link with Tester Channel. Route as short as possible (40pf or less). | No Change
207 | D3_TC_M12_SC4_TD01__GPP_E_10_USB2_OCB_1 | BA43 | J1803.CS8 | J1803PIN097 | [6 empty] | 172.9832 | 172.9832 | L9_INT1 | 207 | GPP_E_10_USB2_OCB_1 | BA43 | -7254.2 | 7989.7 | IO | Bottom | DM800 | SC4 | 1 | TD01 |  | < 12000 mils |  |  |  | M12 | 250 | [5 empty] | Channel Link with Tester Channel. Route as short as possible (40pf or less). | No Change
206 | D3_TC_M12_SC4_TD01__GPP_E_1_SATAXPCIE_1_SATAGP_1 | BD44 | J1803.CS7 | J1803PIN099 | [6 empty] | 174.1405 | 174.1405 | L9_INT1 | 206 | GPP_E_1_SATAXPCIE_1_SATAGP_1 | BD44 | -8110.2 | 9295.3 | IO | Bottom | DM800 | SC4 | 1 | TD01 |  | < 12000 mils |  |  |  | M12 | 250 | [5 empty] | Channel Link with Tester Channel. Route as short as possible (40pf or less). | No Change
205 | D3_TC_M12_SC4_TD01__GPP_E_0_SATAXPCIE_0_SATAGP_0 | BB53 | J1503.CS6 | J1503PIN013 | [6 empty] | 176.2134 | 176.2134 | L13_INT3 | 205 | GPP_E_0_SATAXPCIE_0_SATAGP_0 | BB53 | -12313.3 | 8492.5 | IO | Bottom | DM800 | SC4 | 1 | TD01 |  | < 12000 mils |  |  |  | M12 | 250 | [5 empty] | Channel Link with Tester Channel. Route as short as possible (40pf or less). | No Change
180 | D3_TC_M12_SC4_TD01__GPP_C_9_UART0_TXD | AF52 | J1504.CS10 | J1504PIN093 | [6 empty] | 176.1738 | 176.1738 | L22_HSIO2 | 180 | GPP_C_9_UART0_TXD | AF52 | -12059.3 | 692.2 | IO | Bottom | DM800 | SC4 | 1 | TD01 |  | < 12000 mils |  |  |  | M12 | 250 | [5 empty] | Channel Link with Tester Channel. Route as short as possible (40pf or less). | No Change
179 | D3_TC_M12_SC4_TD01__GPP_C_8_UART0_RXD | AF48 | J1502.CS13 | J1502PIN043 | [6 empty] | 170.8766 | 170.8766 | L20_HSIO1 | 179 | GPP_C_8_UART0_RXD | AF48 | -10112.1 | 579.1 | IO | Bottom | DM800 | SC4 | 1 | TD01 |  | < 12000 mils |  |  |  | M12 | 250 | [5 empty] | Channel Link with Tester Channel. Route as short as possible (40pf or less). | No Change
178 | D3_TC_M12_SC4_TD01__GPP_C_7_ISH_I2C2_SCL_I2C3_SCL | AD45 | J1504.BS4 | J1504PIN115 | [6 empty] | 172.1335 | 172.1335 | L30_HSIO6 | 178 | GPP_C_7_ISH_I2C2_SCL_I2C3_SCL | AD45 | -8588.1 | -579.1 | IO | Bottom | DM800 | SC4 | 1 | TD01 |  | < 12000 mils |  |  |  | M12 | 250 | [5 empty] | Channel Link with Tester Channel. Route as short as possible (40pf or less). | No Change
177 | D3_TC_M12_SC4_TD01__GPP_C_6_ISH_I2C2_SDA_I2C3_SDA | AD47 | J1801.AS3 | J1801PIN026 | [6 empty] | 175.8781 | 175.8781 | L28_HSIO5 | 177 | GPP_C_6_ISH_I2C2_SDA_I2C3_SDA | AD47 | -9350.1 | -579.1 | IO | Bottom | DM800 | SC4 | 1 | TD01 |  | < 12000 mils |  |  |  | M12 | 250 | [5 empty] | Channel Link with Tester Channel. Route as short as possible (40pf or less). | No Change
176 | D3_TC_M12_SC4_TD01__GPP_C_5_SML0ALERTB | AB41 | J1506.AS3 | J1506PIN026 | [6 empty] | 176.2085 | 176.2085 | L13_INT3 | 176 | GPP_C_5_SML0ALERTB | AB41 | -6533.7 | -1353.8 | IO | Bottom | DM800 | SC4 | 1 | TD01 |  | < 12000 mils |  |  |  | M12 | 250 | [5 empty] | Channel Link with Tester Channel. Route as short as possible (40pf or less). | No Change
175 | D3_TC_M12_SC4_TD01__GPP_C_4_ISH_UART0_TXD_SML0BCLK_I2C2_SCL | AB43 | J1501.BS8 | J1501PIN123 | [6 empty] | 173.3837 | 173.3837 | L26_HSIO4 | 175 | GPP_C_4_ISH_UART0_TXD_SML0BCLK_I2C2_SCL | AB43 | -7308.4 | -1353.8 | IO | Bottom | DM800 | SC4 | 1 | TD01 |  | < 12000 mils |  |  |  | M12 | 250 | [5 empty] | Channel Link with Tester Channel. Route as short as possible (40pf or less). | No Change
174 | D3_TC_M12_SC4_TD01__GPP_C_3_ISH_UART0_RXD_SML0BDATA_I2C2_SDA | Y43 | J1501.AS8 | J1501PIN124 | [6 empty] | 175.5297 | 175.5297 | L26_HSIO4 | 174 | GPP_C_3_ISH_UART0_RXD_SML0BDATA_I2C2_SDA | Y43 | -7308.4 | -2344.5 | IO | Bottom | DM800 | SC4 | 1 | TD01 |  | < 12000 mils |  |  |  | M12 | 250 | [5 empty] | Channel Link with Tester Channel. Route as short as possible (40pf or less). | No Change
169 | D3_TC_M12_SC4_TD01__GPP_C_2_SMBALERTB | AD53 | J1507.CS7 | J1507PIN099 | [6 empty] | 176.3411 | 176.3411 | L15_INT4 | 169 | GPP_C_2_SMBALERTB | AD53 | -12602.8 | -532.1 | IO | Bottom | DM800 | SC4 | 1 | TD01 |  | < 12000 mils |  |  |  | M12 | 250 | [5 empty] | Channel Link with Tester Channel. Route as short as possible (40pf or less). | No Change
168 | D3_TC_M12_SC4_TD01__GPP_C_19_I2C1_SCL | AD50 | J1502.CS14 | J1502PIN041 | [6 empty] | 175.8192 | 175.8192 | L20_HSIO1 | 168 | GPP_C_19_I2C1_SCL | AD50 | -10874.1 | -579.1 | IO | Bottom | DM800 | SC4 | 1 | TD01 |  | < 12000 mils |  |  |  | M12 | 250 | [5 empty] | Channel Link with Tester Channel. Route as short as possible (40pf or less). | No Change
167 | D3_TC_M12_SC4_TD01__GPP_C_18_I2C1_SDA | AD48 | J1501.AS9 | J1501PIN126 | [6 empty] | 172.7516 | 172.7516 | L26_HSIO4 | 167 | GPP_C_18_I2C1_SDA | AD48 | -10112.1 | -579.1 | IO | Bottom | DM800 | SC4 | 1 | TD01 |  | < 12000 mils |  |  |  | M12 | 250 | [5 empty] | Channel Link with Tester Channel. Route as short as possible (40pf or less). | No Change
166 | D3_TC_M12_SC4_TD01__GPP_C_17_I2C0_SCL | AJ53 | J1507.DS6 | J1507PIN102 | [6 empty] | 174.5937 | 174.5937 | L15_INT4 | 166 | GPP_C_17_I2C0_SCL | AJ53 | -12313.3 | 1901.2 | IO | Bottom | DM800 | SC4 | 1 | TD01 |  | < 12000 mils |  |  |  | M12 | 250 | [5 empty] | Channel Link with Tester Channel. Route as short as possible (40pf or less). | No Change
165 | D3_TC_M12_SC4_TD01__GPP_C_16_I2C0_SDA | AJ54 | J1504.CS2 | J1504PIN107 | [6 empty] | 176.0246 | 176.0246 | L9_INT1 | 165 | GPP_C_16_I2C0_SDA | AJ54 | -12815.7 | 1871 | IO | Bottom | DM800 | SC4 | 1 | TD01 |  | < 12000 mils |  |  |  | M12 | 250 | [5 empty] | Channel Link with Tester Channel. Route as short as possible (40pf or less). | No Change
164 | D3_TC_M12_SC4_TD01__GPP_C_15_UART1_CTSB_ISH_UART1_CTSB | AG53 | J1504.CS1 | J1504PIN109 | [6 empty] | 174.1669 | 174.1669 | L9_INT1 | 164 | GPP_C_15_UART1_CTSB_ISH_UART1_CTSB | AG53 | -12686.8 | 1192.8 | IO | Bottom | DM800 | SC4 | 1 | TD01 |  | < 12000 mils |  |  |  | M12 | 250 | [5 empty] | Channel Link with Tester Channel. Route as short as possible (40pf or less). | No Change
163 | D3_TC_M12_SC4_TD01__GPP_C_14_UART1_RTSB_ISH_UART1_RTSB | AF53 | J1507.CS6 | J1507PIN101 | [6 empty] | 173.1189 | 173.1189 | L15_INT4 | 163 | GPP_C_14_UART1_RTSB_ISH_UART1_RTSB | AF53 | -12602.8 | 532.1 | IO | Bottom | DM800 | SC4 | 1 | TD01 |  | < 12000 mils |  |  |  | M12 | 250 | [5 empty] | Channel Link with Tester Channel. Route as short as possible (40pf or less). | No Change
162 | D3_TC_M12_SC4_TD01__GPP_C_13_UART1_TXD_ISH_UART1_TXD | AF45 | J1504.BS5 | J1504PIN117 | [6 empty] | 171.7545 | 171.7545 | L30_HSIO6 | 162 | GPP_C_13_UART1_TXD_ISH_UART1_TXD | AF45 | -8588.1 | 579.1 | IO | Bottom | DM800 | SC4 | 1 | TD01 |  | < 12000 mils |  |  |  | M12 | 250 | [5 empty] | Channel Link with Tester Channel. Route as short as possible (40pf or less). | No Change
161 | D3_TC_M12_SC4_TD01__GPP_C_12_UART1_RXD_ISH_UART1_RXD | AJ52 | J1501.DS10 | J1501PIN094 | [6 empty] | 175.2335 | 175.2335 | L24_HSIO3 | 161 | GPP_C_12_UART1_RXD_ISH_UART1_RXD | AJ52 | -11812.9 | 1819.9 | IO | Bottom | DM800 | SC4 | 1 | TD01 |  | < 12000 mils |  |  |  | M12 | 250 | [5 empty] | Channel Link with Tester Channel. Route as short as possible (40pf or less). | No Change
160 | D3_TC_M12_SC4_TD01__GPP_C_11_UART0_CTSB | AD52 | J1504.CS9 | J1504PIN095 | [6 empty] | 176.0018 | 176.0018 | L22_HSIO2 | 160 | GPP_C_11_UART0_CTSB | AD52 | -12059.3 | -692.2 | IO | Bottom | DM800 | SC4 | 1 | TD01 |  | < 12000 mils |  |  |  | M12 | 250 | [5 empty] | Channel Link with Tester Channel. Route as short as possible (40pf or less). | No Change
159 | D3_TC_M12_SC4_TD01__GPP_C_10_UART0_RTSB | AF47 | J1501.BS9 | J1501PIN125 | [6 empty] | 171.4261 | 171.4261 | L26_HSIO4 | 159 | GPP_C_10_UART0_RTSB | AF47 | -9350.1 | 579.1 | IO | Bottom | DM800 | SC4 | 1 | TD01 |  | < 12000 mils |  |  |  | M12 | 250 | [5 empty] | Channel Link with Tester Channel. Route as short as possible (40pf or less). | No Change
158 | D3_TC_M12_SC4_TD01__GPP_C_1_SMBDATA | AE54 | J1503.AS2 | J1503PIN024 | [6 empty] | 175.9072 | 175.9072 | L11_INT2 | 158 | GPP_C_1_SMBDATA | AE54 | -12806 | 0 | IO | Bottom | DM800 | SC4 | 1 | TD01 |  | < 12000 mils |  |  |  | M12 | 250 | [5 empty] | Channel Link with Tester Channel. Route as short as possible (40pf or less). | No Change
157 | D3_TC_M12_SC4_TD01__GPP_C_0_SMBCLK | AE53 | J1501.DS9 | J1501PIN096 | [6 empty] | 175.4208 | 175.4208 | L24_HSIO3 | 157 | GPP_C_0_SMBCLK | AE53 | -12298 | 0 | IO | Bottom | DM800 | SC4 | 1 | TD01 |  | < 12000 mils |  |  |  | M12 | 250 | [5 empty] | Channel Link with Tester Channel. Route as short as possible (40pf or less). | No Change
132 | D3_TC_M12_SC4_TD01__GPP_A_9_ESPI_CS3B | AP41 | J1502.DS7 | J1502PIN056 | [6 empty] | 171.9998 | 171.9998 | L13_INT3 | 132 | GPP_A_9_ESPI_CS3B | AP41 | -6533.7 | 4325.9 | IO | Bottom | DM800 | SC4 | 1 | TD01 |  | < 12000 mils |  |  |  | M12 | 250 | [5 empty] | Channel Link with Tester Channel. Route as short as possible (40pf or less). | No Change
131 | D3_TC_M12_SC4_TD01__GPP_A_8_ESPI_CS2B | AK51 | J1502.DS13 | J1502PIN044 | [6 empty] | 173.4982 | 173.4982 | L20_HSIO1 | 131 | GPP_A_8_ESPI_CS2B | AK51 | -11598 | 2274.3 | IO | Bottom | DM800 | SC4 | 1 | TD01 |  | < 12000 mils |  |  |  | M12 | 250 | [5 empty] | Channel Link with Tester Channel. Route as short as possible (40pf or less). | No Change
130 | D3_TC_M12_SC4_TD01__GPP_A_7_ESPI_CS1B | AL52 | J1503.BS2 | J1503PIN023 | [6 empty] | 175.7682 | 175.7682 | L11_INT2 | 130 | GPP_A_7_ESPI_CS1B | AL52 | -12059.3 | 2882.9 | IO | Bottom | DM800 | SC4 | 1 | TD01 |  | < 12000 mils |  |  |  | M12 | 250 | [5 empty] | Channel Link with Tester Channel. Route as short as possible (40pf or less). | No Change
129 | D3_TC_M12_SC4_TD01__GPP_A_6_ESPI_RESETB | AK53 | J1504.DS1 | J1504PIN110 | [6 empty] | 176.0741 | 176.0741 | L9_INT1 | 129 | GPP_A_6_ESPI_RESETB | AK53 | -12602.8 | 2729.2 | IO | Bottom | DM800 | SC4 | 1 | TD01 |  | < 12000 mils |  |  |  | M12 | 250 | [5 empty] | Channel Link with Tester Channel. Route as short as possible (40pf or less). | No Change
128 | D3_TC_M12_SC4_TD01__GPP_A_5_ESPI_CLK | AN50 | J1801.AS5 | J1801PIN030 | [6 empty] | 175.1638 | 175.1638 | L24_HSIO3 | 128 | GPP_A_5_ESPI_CLK | AN50 | -10795.4 | 4224 | IO | Bottom | DM800 | SC4 | 1 | TD01 |  | < 12000 mils |  |  |  | M12 | 250 | [5 empty] | Channel Link with Tester Channel. Route as short as possible (40pf or less). | No Change
127 | D3_TC_M12_SC4_TD01__GPP_A_4_ESPI_CS0B | AN52 | J1505.BS2 | J1505PIN067 | [6 empty] | 175.9761 | 175.9761 | L13_INT3 | 127 | GPP_A_4_ESPI_CS0B | AN52 | -11812.9 | 4017 | IO | Bottom | DM800 | SC4 | 1 | TD01 |  | < 12000 mils |  |  |  | M12 | 250 | [5 empty] | Channel Link with Tester Channel. Route as short as possible (40pf or less). | No Change
126 | D3_TC_M12_SC4_TD01__GPP_A_3_ESPI_IO_3_SUSACKB | AM47 | J1502.DS14 | J1502PIN042 | [6 empty] | 171.832 | 171.832 | L20_HSIO1 | 126 | GPP_A_3_ESPI_IO_3_SUSACKB | AM47 | -9413.6 | 3495 | IO | Bottom | DM800 | SC4 | 1 | TD01 |  | < 12000 mils |  |  |  | M12 | 250 | [5 empty] | Channel Link with Tester Channel. Route as short as possible (40pf or less). | No Change
125 | D3_TC_M12_SC4_TD01__GPP_A_2_ESPI_IO_2_SUSWARNB_SUSPWRDNACK | AN51 | J1507.DS7 | J1507PIN100 | [6 empty] | 176.3224 | 176.3224 | L15_INT4 | 125 | GPP_A_2_ESPI_IO_2_SUSWARNB_SUSPWRDNACK | AN51 | -11355.7 | 3798.6 | IO | Bottom | DM800 | SC4 | 1 | TD01 |  | < 12000 mils |  |  |  | M12 | 250 | [5 empty] | Channel Link with Tester Channel. Route as short as possible (40pf or less). | No Change
124 | D3_TC_M12_SC4_TD01__GPP_A_14 | AK52 | J1504.DS9 | J1504PIN096 | [6 empty] | 173.1058 | 173.1058 | L22_HSIO2 | 124 | GPP_A_14 | AK52 | -12118.2 | 2366.3 | IO | Bottom | DM800 | SC4 | 1 | TD01 |  | < 12000 mils |  |  |  | M12 | 250 | [5 empty] | Channel Link with Tester Channel. Route as short as possible (40pf or less). | No Change
123 | D3_TC_M12_SC4_TD01__GPP_A_13_ESPI_ALERT3B | AN48 | J1801.BS6 | J1801PIN031 | [6 empty] | 174.5565 | 174.5565 | L24_HSIO3 | 123 | GPP_A_13_ESPI_ALERT3B | AN48 | -10115 | 3843 | IO | Bottom | DM800 | SC4 | 1 | TD01 |  | < 12000 mils |  |  |  | M12 | 250 | [5 empty] | Channel Link with Tester Channel. Route as short as possible (40pf or less). | No Change
122 | D3_TC_M12_SC4_TD01__GPP_A_12_ESPI_ALERT2B | AM53 | J1504.DS2 | J1504PIN108 | [6 empty] | 171.111 | 171.111 | L9_INT1 | 122 | GPP_A_12_ESPI_ALERT2B | AM53 | -12686.8 | 3389.9 | IO | Bottom | DM800 | SC4 | 1 | TD01 |  | < 12000 mils |  |  |  | M12 | 250 | [5 empty] | Channel Link with Tester Channel. Route as short as possible (40pf or less). | No Change
121 | D3_TC_M12_SC4_TD01__GPP_A_11_ESPI_ALERT1B | AP43 | J1502.DS6 | J1502PIN058 | [6 empty] | 170.4103 | 170.4103 | L13_INT3 | 121 | GPP_A_11_ESPI_ALERT1B | AP43 | -7308.4 | 4325.9 | IO | Bottom | DM800 | SC4 | 1 | TD01 |  | < 12000 mils |  |  |  | M12 | 250 | [5 empty] | Channel Link with Tester Channel. Route as short as possible (40pf or less). | No Change
120 | D3_TC_M12_SC4_TD01__GPP_A_10_ESPI_ALERT0B | AM52 | J1505.AS2 | J1505PIN068 | [6 empty] | 175.9484 | 175.9484 | L13_INT3 | 120 | GPP_A_10_ESPI_ALERT0B | AM52 | -12186 | 3389.9 | IO | Bottom | DM800 | SC4 | 1 | TD01 |  | < 12000 mils |  |  |  | M12 | 250 | [5 empty] | Channel Link with Tester Channel. Route as short as possible (40pf or less). | No Change
119 | D3_TC_M12_SC4_TD01__GPP_A_1_ESPI_IO_1 | AM45 | J1801.AS14 | J1801PIN040 | [6 empty] | 171.2158 | 171.2158 | L26_HSIO4 | 119 | GPP_A_1_ESPI_IO_1 | AM45 | -8680.6 | 3258.8 | IO | Bottom | DM800 | SC4 | 1 | TD01 |  | < 12000 mils |  |  |  | M12 | 250 | [5 empty] | Channel Link with Tester Channel. Route as short as possible (40pf or less). | No Change
118 | D3_TC_M12_SC4_TD01__GPP_A_0_ESPI_IO_0 | AN54 | J1503.CS3 | J1503PIN017 | [6 empty] | 175.9762 | 175.9762 | L11_INT2 | 118 | GPP_A_0_ESPI_IO_0 | AN54 | -12815.7 | 4068.1 | IO | Bottom | DM800 | SC4 | 1 | TD01 |  | < 12000 mils |  |  |  | M12 | 250 | [5 empty] | Channel Link with Tester Channel. Route as short as possible (40pf or less). | No Change
47 | D3_TC_M10_DP55_L88_TD01_H2R56__CNV_WR_CLKN | AW19 | J1805.CS2 | J1805PIN063 | UA121.8 | UA121.18 |  |  |  | 198.8222 | 39.9889 | 238.8111 | L24_HSIO3/L28_HSIO5 | 47 | CNV_WR_CLKN | AW19 | 4655.8 | 7218.6 | IO | Bottom | DM800 |  | 1 | TD01 | 1500 | 1800 | DP55 | 5 | 100 | M10 | 20 |  | L88 |  |  | 2.56 Gbs | Refer to "CNVIO" Tab | No Change
48 | D3_TC_M10_DP55_L87_TD01_H2R56__CNV_WR_CLKP | BA18 | J1805.DS2 | J1805PIN064 | UA121.2 | UA121.24 |  |  |  | 198.8168 | 39.9917 | 238.8085 | L24_HSIO3/L28_HSIO5 | 48 | CNV_WR_CLKP | BA18 | 4892 | 7951.6 | IO | Bottom | DM800 |  | 1 | TD01 | 1500 | 1800 | DP55 | 5 | 100 | M10 | 20 |  | L87 |  |  | 2.56 Gbs | Refer to "CNVIO" Tab | No Change
49 | D3_TC_M10_DP54_L90_TD01_H2R5__CNV_WR_D0N | AW21 | J1803.DS14 | J1803PIN086 | UA122.8 | UA122.18 |  |  |  | 199.3068 | 39.9824 | 239.2892 | L24_HSIO3 | 49 | CNV_WR_D0N | AW21 | 3258.8 | 7180.5 | IO | Bottom | DM800 |  | 1 | TD01 | 1500 | 1800 | DP54 | 5 | 100 | M10 | 20 |  | L90 |  |  | Dphy 2.5G (DC CoupleD - Relays and Relay switches will be added. | Refer to "CNVIO" Tab | No Change
50 | D3_TC_M10_DP54_L89_TD01_H2R5__CNV_WR_D0P | BA21 | J1803.DS13 | J1803PIN088 | UA122.2 | UA122.24 |  |  |  | 199.3034 | 39.9963 | 239.2997 | L24_HSIO3 | 50 | CNV_WR_D0P | BA21 | 3495 | 7913.5 | IO | Bottom | DM800 |  | 1 | TD01 | 1500 | 1800 | DP54 | 5 | 100 | M10 | 20 |  | L89 |  |  | Dphy 2.5G (DC CoupleD - Relays and Relay switches will be added. | Refer to "CNVIO" Tab | No Change
51 | D3_TC_M10_DP53_L92_TD01_H2R5__CNV_WR_D1N | BB18 | J1501.DS14 | J1501PIN086 | UA123.8 | UA123.18 |  |  |  | 197.5082 | 39.9889 | 237.4971 | L22_HSIO2 | 51 | CNV_WR_D1N | BB18 | 5240 | 8634.9 | IO | Bottom | DM800 |  | 1 | TD01 | 1500 | 1800 | DP53 | 5 | 100 | M10 | 20 |  | L92 |  |  | Dphy 2.5G (DC CoupleD - Relays and Relay switches will be added. | Refer to "CNVIO" Tab | No Change
52 | D3_TC_M10_DP53_L91_TD01_H2R5__CNV_WR_D1P | BD17 | J1501.DS13 | J1501PIN088 | UA123.2 | UA123.24 |  |  |  | 197.5164 | 39.9891 | 237.5055 | L22_HSIO2 | 52 | CNV_WR_D1P | BD17 | 5621 | 9295.3 | IO | Bottom | DM800 |  | 1 | TD01 | 1500 | 1800 | DP53 | 5 | 100 | M10 | 20 |  | L91 |  |  | Dphy 2.5G (DC CoupleD - Relays and Relay switches will be added. | Refer to "CNVIO" Tab | No Change
53 | D3_TC_M10_DP52_L88_TD01_H2R56__CNV_WT_CLKN | BF17 | J1808.DS11 | J1808PIN048 | UA121.7 | UA121.19 |  |  |  | 198.5704 | 39.9882 | 238.5586 | L30_HSIO6/L20_HSIO1 | 53 | CNV_WT_CLKN | BF17 | 5587 | 10685.9 | IO | Bottom | DM800 |  | 1 | TD01 | 1500 | 1800 | DP52 | 5 | 100 | M10 | 20 |  | L88 |  |  | 2.56 Gbs | Refer to "CNVIO" Tab | No Change
54 | D3_TC_M10_DP52_L87_TD01_H2R56__CNV_WT_CLKP | BG17 | J1808.CS11 | J1808PIN047 | UA121.1 | UA121.25 |  |  |  | 198.5793 | 39.9835 | 238.5628 | L30_HSIO6/L20_HSIO1 | 54 | CNV_WT_CLKP | BG17 | 5587 | 11186.7 | IO | Bottom | DM800 |  | 1 | TD01 | 1500 | 1800 | DP52 | 5 | 100 | M10 | 20 |  | L87 |  |  | 2.56 Gbs | Refer to "CNVIO" Tab | No Change
55 | D3_TC_M10_DP51_L90_TD01_H2R5__CNV_WT_D0N | BF18 | J1805.AS4 | J1805PIN072 | UA122.7 | UA122.19 | RC121.1 |  |  | 197.9618 | 39.996 | 237.9578 | L24_HSIO3/L26_HSIO4 | 55 | CNV_WT_D0N | BF18 | 5086.4 | 10559.2 | IO | Bottom | DM800 |  | 1 | TD01 | 1500 | 1800 | DP51 | 5 | 100 | M10 | 20 |  | L90 |  |  | Dphy 2.5G (DC CoupleD - Relays and Relay switches will be added. | Refer to "CNVIO" Tab | No Change
56 | D3_TC_M10_DP51_L89_TD01_H2R5__CNV_WT_D0P | BG18 | J1805.BS4 | J1805PIN071 | UA122.1 | UA122.25 | KC121.3 |  |  | 198.1782 | 39.9913 | 238.1695 | L24_HSIO3/L26_HSIO4 | 56 | CNV_WT_D0P | BG18 | 4926.3 | 11102.7 | IO | Bottom | DM800 |  | 1 | TD01 | 1500 | 1800 | DP51 | 5 | 100 | M10 | 20 |  | L89 |  |  | Dphy 2.5G (DC CoupleD - Relays and Relay switches will be added. | Refer to "CNVIO" Tab | No Change
57 | D3_TC_M10_DP50_L92_TD01_H2R5__CNV_WT_D1N | BF19 | J1805.DS3 | J1805PIN062 | UA123.7 | UA123.19 | RC122.1 |  |  | 198.4431 | 39.9936 | 238.4367 | L20_HSIO1/L22_HSIO2 | 57 | CNV_WT_D1N | BF19 | 4563.4 | 10618.1 | IO | Bottom | DM800 |  | 1 | TD01 | 1500 | 1800 | DP50 | 5 | 100 | M10 | 20 |  | L92 |  |  | Dphy 2.5G (DC CoupleD - Relays and Relay switches will be added. | Refer to "CNVIO" Tab | No Change
58 | D3_TC_M10_DP50_L91_TD01_H2R5__CNV_WT_D1P | BE19 | J1805.DS4 | J1805PIN060 | UA123.1 | UA123.25 | KC122.3 |  |  | 198.6768 | 39.9911 | 238.6679 | L20_HSIO1/L22_HSIO2 | 58 | CNV_WT_D1P | BE19 | 4471.4 | 10097.9 | IO | Bottom | DM800 |  | 1 | TD01 | 1500 | 1800 | DP50 | 5 | 100 | M10 | 20 |  | L91 |  |  | Dphy 2.5G (DC CoupleD - Relays and Relay switches will be added. | Refer to "CNVIO" Tab | No Change
500 | D3_TC_M06_TD02__RTCX2 | AV2 | J1808.AS3 | J1808PIN070 | RC109.2 | [5 empty] | 130.3858 | 130.3858 | L9_INT1 | 500 | RTCX2 | AV2 | 12815.7 | 6265.2 | IO | Bottom | DM800 |  | 1 | TD02 | [5 empty] | M06 | 10 | [5 empty] | Refer to "XTAL" Tab. | No Change
499 | D3_TC_M06_TD02__RTCX1 | AV3 | J1808.AS2 | J1808PIN068 | KC101.3 | [5 empty] | 130.5271 | 130.5271 | L9_INT1 | 499 | RTCX1 | AV3 | 12313.3 | 6295.4 | IO | Bottom | DM800 |  | 1 | TD02 | [5 empty] | M06 | 10 | [5 empty] | Refer to "XTAL" Tab. | No Change
3 | D3_TC_M04_DP91_TD02__CLKOUT_CPUBCLK_P | A7 | J1809.BS14 | J1809PIN127 | [6 empty] | 213.452 | 213.452 | L11_INT2 | 3 | CLKOUT_CPUBCLK_P | A7 | 10491.5 | -11839.3 | IO | Bottom | DM800 |  | 1 | TD02 |  | 18000 | DP91 | 5 | 100 | M04 | 5 | [6 empty] | No Change
2 | D3_TC_M04_DP91_TD02__CLKOUT_CPUBCLK_N | B7 | J1809.AS14 | J1809PIN128 | [6 empty] | 213.4454 | 213.4454 | L11_INT2 | 2 | CLKOUT_CPUBCLK_N | B7 | 10659.4 | -11315.6 | IO | Bottom | DM800 |  | 1 | TD02 |  | 18000 | DP91 | 5 | 100 | M04 | 5 | [6 empty] | No Change
5 | D3_TC_M04_DP90_TD02__CLKOUT_CPUBCLK2_P | U6 | J1809.CS2 | J1809PIN107 | [6 empty] | 213.4646 | 213.4646 | L15_INT4 | 5 | CLKOUT_CPUBCLK2_P | U6 | 10795.4 | -4224 | IO | Bottom | DM800 |  | 1 | TD02 |  | 18000 | DP90 | 5 | 100 | M04 | 5 | [6 empty] | No Change
4 | D3_TC_M04_DP90_TD02__CLKOUT_CPUBCLK2_N | U8 | J1809.DS2 | J1809PIN108 | [6 empty] | 213.4648 | 213.4648 | L15_INT4 | 4 | CLKOUT_CPUBCLK2_N | U8 | 10115 | -3843 | IO | Bottom | DM800 |  | 1 | TD02 |  | 18000 | DP90 | 5 | 100 | M04 | 5 | [6 empty] | No Change
7 | D3_TC_M04_DP89_TD02__CLKOUT_CPUNSSC_P | C8 | J1809.DS11 | J1809PIN092 | [6 empty] | 213.4355 | 213.4355 | L9_INT1 | 7 | CLKOUT_CPUNSSC_P | C8 | 9981.2 | -11186.7 | IO | Bottom | DM800 |  | 1 | TD02 |  | 18000 | DP89 | 5 | 100 | M04 | 5 | [6 empty] | No Change
6 | D3_TC_M04_DP89_TD02__CLKOUT_CPUNSSC_N | D8 | J1809.CS11 | J1809PIN091 | [6 empty] | 213.4407 | 213.4407 | L9_INT1 | 6 | CLKOUT_CPUNSSC_N | D8 | 9981.2 | -10685.9 | IO | Bottom | DM800 |  | 1 | TD02 |  | 18000 | DP89 | 5 | 100 | M04 | 5 | [6 empty] | No Change
9 | D3_TC_M04_DP88_TD02__CLKOUT_CPUPCIBCLK_P | B6 | J1809.DS10 | J1809PIN094 | [6 empty] | 213.4364 | 213.4364 | L9_INT1 | 9 | CLKOUT_CPUPCIBCLK_P | B6 | 11206.5 | -11380.8 | IO | Bottom | DM800 |  | 1 | TD02 |  | 18000 | DP88 | 5 | 100 | M04 | 5 | [6 empty] | No Change
8 | D3_TC_M04_DP88_TD02__CLKOUT_CPUPCIBCLK_N | A5 | J1809.CS10 | J1809PIN093 | [6 empty] | 213.4347 | 213.4347 | L9_INT1 | 8 | CLKOUT_CPUPCIBCLK_N | A5 | 11458.1 | -11839.3 | IO | Bottom | DM800 |  | 1 | TD02 |  | 18000 | DP88 | 5 | 100 | M04 | 5 | [6 empty] | No Change
29 | D3_TC_M04_DP87_TD02__CLKOUT_SRC_P_0 | R9 | J1809.BS6 | J1809PIN119 | [6 empty] | 213.4452 | 213.4452 | L11_INT2 | 29 | CLKOUT_SRC_P_0 | R9 | 9413.6 | -5133.3 | IO | Bottom | DM800 |  | 1 | TD02 |  | 18000 | DP87 | 5 | 100 | M04 | 5 | [5 empty] | Differential. Site-to-Site match. | No Change
11 | D3_TC_M04_DP87_TD02__CLKOUT_SRC_N_0 | R11 | J1809.AS6 | J1809PIN120 | [6 empty] | 213.4353 | 213.4353 | L11_INT2 | 11 | CLKOUT_SRC_N_0 | R11 | 8680.6 | -4897.1 | IO | Bottom | DM800 |  | 1 | TD02 |  | 18000 | DP87 | 5 | 100 | M04 | 5 | [5 empty] | Differential. Site-to-Site match. | No Change
30 | D3_TC_M04_DP86_TD02__CLKOUT_SRC_P_1 | N6 | J1809.CS3 | J1809PIN105 | [6 empty] | 213.4436 | 213.4436 | L15_INT4 | 30 | CLKOUT_SRC_P_1 | N6 | 10795.4 | -5822.3 | IO | Bottom | DM800 |  | 1 | TD02 |  | 18000 | DP86 | 5 | 100 | M04 | 5 | [5 empty] | Differential. Site-to-Site match. | No Change
12 | D3_TC_M04_DP86_TD02__CLKOUT_SRC_N_1 | P8 | J1809.DS3 | J1809PIN106 | [6 empty] | 213.4472 | 213.4472 | L15_INT4 | 12 | CLKOUT_SRC_N_1 | P8 | 10088 | -5521.3 | IO | Bottom | DM800 |  | 1 | TD02 |  | 18000 | DP86 | 5 | 100 | M04 | 5 | [5 empty] | Differential. Site-to-Site match. | No Change
39 | D3_TC_M04_DP85_TD02__CLKOUT_SRC_P_2 | V15 | J1809.CS1 | J1809PIN109 | [6 empty] | 213.4083 | 213.4083 | L15_INT4 | 39 | CLKOUT_SRC_P_2 | V15 | 6533.7 | -3335.2 | IO | Bottom | DM800 |  | 1 | TD02 |  | 18000 | DP85 | 5 | 100 | M04 | 5 | [5 empty] | Differential. Site-to-Site match. | No Change
21 | D3_TC_M04_DP85_TD02__CLKOUT_SRC_N_2 | V13 | J1809.DS1 | J1809PIN110 | [6 empty] | 213.4079 | 213.4079 | L15_INT4 | 21 | CLKOUT_SRC_N_2 | V13 | 7308.4 | -3335.2 | IO | Bottom | DM800 |  | 1 | TD02 |  | 18000 | DP85 | 5 | 100 | M04 | 5 | [5 empty] | Differential. Site-to-Site match. | No Change
40 | D3_TC_M04_DP84_TD02__CLKOUT_SRC_P_3 | V9 | J1808.BS8 | J1808PIN079 | [6 empty] | 213.4791 | 213.4791 | L11_INT2 | 40 | CLKOUT_SRC_P_3 | V9 | 9413.6 | -3495 | IO | Bottom | DM800 |  | 1 | TD02 |  | 18000 | DP84 | 5 | 100 | M04 | 5 | [5 empty] | Differential. Site-to-Site match. | No Change
22 | D3_TC_M04_DP84_TD02__CLKOUT_SRC_N_3 | V11 | J1808.AS8 | J1808PIN080 | [6 empty] | 213.4796 | 213.4796 | L11_INT2 | 22 | CLKOUT_SRC_N_3 | V11 | 8680.6 | -3258.8 | IO | Bottom | DM800 |  | 1 | TD02 |  | 18000 | DP84 | 5 | 100 | M04 | 5 | [5 empty] | Differential. Site-to-Site match. | No Change
41 | D3_TC_M04_DP83_TD02__CLKOUT_SRC_P_4 | G4 | J1809.CS9 | J1809PIN095 | [6 empty] | 213.4482 | 213.4482 | L9_INT1 | 41 | CLKOUT_SRC_P_4 | G4 | 12118.2 | -8957.6 | IO | Bottom | DM800 |  | 1 | TD02 |  | 18000 | DP83 | 5 | 100 | M04 | 5 | [5 empty] | Differential. Site-to-Site match. | No Change
23 | D3_TC_M04_DP83_TD02__CLKOUT_SRC_N_4 | F3 | J1809.DS9 | J1809PIN096 | [6 empty] | 213.4436 | 213.4436 | L9_INT1 | 23 | CLKOUT_SRC_N_4 | F3 | 12602.8 | -9320.5 | IO | Bottom | DM800 |  | 1 | TD02 |  | 18000 | DP83 | 5 | 100 | M04 | 5 | [5 empty] | Differential. Site-to-Site match. | No Change
947 | D3_TC_M04_DP82_TD02__CLKOUT_SRC_P_5 | H1 | J1809.AS9 | J1809PIN126 | [6 empty] | 213.4757 | 213.4757 | L11_INT2 | 947 | CLKOUT_SRC_P_5 | H1 | 13339.4 | -8294.4 | IO | Bottom | DM800 |  | 1 | TD02 |  | 18000 | DP82 | 5 | 100 | M04 | 5 | [5 empty] | Differential. Site-to-Site match. | DUT RE-ASSIGN
42 | D3_TC_M04_DP82_TD02__CLKOUT_SRC_N_5 | H2 | J1809.BS9 | J1809PIN125 | [6 empty] | 213.469 | 213.469 | L11_INT2 | 42 | CLKOUT_SRC_N_5 | H2 | 12815.7 | -8462.3 | IO | Bottom | DM800 |  | 1 | TD02 |  | 18000 | DP82 | 5 | 100 | M04 | 5 | [5 empty] | Differential. Site-to-Site match. | DUT RE-ASSIGN
43 | D3_TC_M04_DP81_TD02__CLKOUT_SRC_P_6 | Y15 | J1809.AS4 | J1809PIN116 | [6 empty] | 213.4658 | 213.4658 | L13_INT3 | 43 | CLKOUT_SRC_P_6 | Y15 | 6533.7 | -2344.5 | IO | Bottom | DM800 |  | 1 | TD02 |  | 18000 | DP81 | 5 | 100 | M04 | 5 | [5 empty] | Differential. Site-to-Site match. | No Change
25 | D3_TC_M04_DP81_TD02__CLKOUT_SRC_N_6 | Y13 | J1809.AS5 | J1809PIN118 | [6 empty] | 213.4754 | 213.4754 | L13_INT3 | 25 | CLKOUT_SRC_N_6 | Y13 | 7308.4 | -2344.5 | IO | Bottom | DM800 |  | 1 | TD02 |  | 18000 | DP81 | 5 | 100 | M04 | 5 | [5 empty] | Differential. Site-to-Site match. | No Change
44 | D3_TC_M04_DP80_TD02__CLKOUT_SRC_P_7 | Y16 | J1808.BS5 | J1808PIN073 | [6 empty] | 213.4872 | 213.4872 | L11_INT2 | 44 | CLKOUT_SRC_P_7 | Y16 | 5759 | -2344.5 | IO | Bottom | DM800 |  | 1 | TD02 |  | 18000 | DP80 | 5 | 100 | M04 | 5 | [5 empty] | Differential. Site-to-Site match. | No Change
26 | D3_TC_M04_DP80_TD02__CLKOUT_SRC_N_7 | Y18 | J1808.AS5 | J1808PIN074 | [6 empty] | 213.486 | 213.486 | L11_INT2 | 26 | CLKOUT_SRC_N_7 | Y18 | 4984.3 | -2344.5 | IO | Bottom | DM800 |  | 1 | TD02 |  | 18000 | DP80 | 5 | 100 | M04 | 5 | [5 empty] | Differential. Site-to-Site match. | No Change
45 | D3_TC_M04_DP79_TD02__CLKOUT_SRC_P_8 | J4 | J1809.CS8 | J1809PIN097 | [6 empty] | 213.4695 | 213.4695 | L9_INT1 | 45 | CLKOUT_SRC_P_8 | J4 | 12186 | -7784.1 | IO | Bottom | DM800 |  | 1 | TD02 |  | 18000 | DP79 | 5 | 100 | M04 | 5 | [5 empty] | Differential. Site-to-Site match. | No Change
27 | D3_TC_M04_DP79_TD02__CLKOUT_SRC_N_8 | J3 | J1809.DS8 | J1809PIN098 | [6 empty] | 213.4718 | 213.4718 | L9_INT1 | 27 | CLKOUT_SRC_N_8 | J3 | 12686.8 | -7784.1 | IO | Bottom | DM800 |  | 1 | TD02 |  | 18000 | DP79 | 5 | 100 | M04 | 5 | [5 empty] | Differential. Site-to-Site match. | No Change
46 | D3_TC_M04_DP78_TD02__CLKOUT_SRC_P_9 | H4 | J1809.DS14 | J1809PIN086 | [6 empty] | 213.4544 | 213.4544 | L13_INT3 | 46 | CLKOUT_SRC_P_9 | H4 | 11812.9 | -8411.2 | IO | Bottom | DM800 |  | 1 | TD02 |  | 18000 | DP78 | 5 | 100 | M04 | 5 | [5 empty] | Differential. Site-to-Site match. | No Change
28 | D3_TC_M04_DP78_TD02__CLKOUT_SRC_N_9 | J5 | J1809.CS14 | J1809PIN085 | [6 empty] | 213.4517 | 213.4517 | L13_INT3 | 28 | CLKOUT_SRC_N_9 | J5 | 11355.7 | -8192.8 | IO | Bottom | DM800 |  | 1 | TD02 |  | 18000 | DP78 | 5 | 100 | M04 | 5 | [5 empty] | Differential. Site-to-Site match. | No Change
31 | D3_TC_M04_DP77_TD02__CLKOUT_SRC_P_10 | L3 | J1809.BS8 | J1809PIN123 | [6 empty] | 213.4279 | 213.4279 | L11_INT2 | 31 | CLKOUT_SRC_P_10 | L3 | 12602.8 | -7123.4 | IO | Bottom | DM800 |  | 1 | TD02 |  | 18000 | DP77 | 5 | 100 | M04 | 5 | [5 empty] | Differential. Site-to-Site match. | No Change
13 | D3_TC_M04_DP77_TD02__CLKOUT_SRC_N_10 | L4 | J1809.AS8 | J1809PIN124 | [6 empty] | 213.4609 | 213.4609 | L11_INT2 | 13 | CLKOUT_SRC_N_10 | L4 | 12118.2 | -6760.5 | IO | Bottom | DM800 |  | 1 | TD02 |  | 18000 | DP77 | 5 | 100 | M04 | 5 | [5 empty] | Differential. Site-to-Site match. | No Change
32 | D3_TC_M04_DP76_TD02__CLKOUT_SRC_P_11 | M2 | J1809.CS7 | J1809PIN099 | [6 empty] | 213.4526 | 213.4526 | L9_INT1 | 32 | CLKOUT_SRC_P_11 | M2 | 12815.7 | -6265.2 | IO | Bottom | DM800 |  | 1 | TD02 |  | 18000 | DP76 | 5 | 100 | M04 | 5 | [5 empty] | Differential. Site-to-Site match. | No Change
14 | D3_TC_M04_DP76_TD02__CLKOUT_SRC_N_11 | M3 | J1809.DS7 | J1809PIN100 | [6 empty] | 213.4521 | 213.4521 | L9_INT1 | 14 | CLKOUT_SRC_N_11 | M3 | 12313.3 | -6295.4 | IO | Bottom | DM800 |  | 1 | TD02 |  | 18000 | DP76 | 5 | 100 | M04 | 5 | [5 empty] | Differential. Site-to-Site match. | No Change
33 | D3_TC_M04_DP75_TD02__CLKOUT_SRC_P_12 | N5 | J1809.CS13 | J1809PIN087 | [6 empty] | 213.4891 | 213.4891 | L13_INT3 | 33 | CLKOUT_SRC_P_12 | N5 | 11355.7 | -5995.7 | IO | Bottom | DM800 |  | 1 | TD02 |  | 18000 | DP75 | 5 | 100 | M04 | 5 | [5 empty] | Differential. Site-to-Site match. | No Change
15 | D3_TC_M04_DP75_TD02__CLKOUT_SRC_N_12 | N4 | J1809.DS13 | J1809PIN088 | [6 empty] | 213.4924 | 213.4924 | L13_INT3 | 15 | CLKOUT_SRC_N_12 | N4 | 11812.9 | -6214.1 | IO | Bottom | DM800 |  | 1 | TD02 |  | 18000 | DP75 | 5 | 100 | M04 | 5 | [5 empty] | Differential. Site-to-Site match. | No Change
34 | D3_TC_M04_DP74_TD02__CLKOUT_SRC_P_13 | P3 | J1809.BS7 | J1809PIN121 | [6 empty] | 213.4872 | 213.4872 | L11_INT2 | 34 | CLKOUT_SRC_P_13 | P3 | 12686.8 | -5587 | IO | Bottom | DM800 |  | 1 | TD02 |  | 18000 | DP74 | 5 | 100 | M04 | 5 | [5 empty] | Differential. Site-to-Site match. | No Change
16 | D3_TC_M04_DP74_TD02__CLKOUT_SRC_N_13 | P4 | J1809.AS7 | J1809PIN122 | [6 empty] | 213.4848 | 213.4848 | L11_INT2 | 16 | CLKOUT_SRC_N_13 | P4 | 12186 | -5587 | IO | Bottom | DM800 |  | 1 | TD02 |  | 18000 | DP74 | 5 | 100 | M04 | 5 | [5 empty] | Differential. Site-to-Site match. | No Change
35 | D3_TC_M04_DP73_TD02__CLKOUT_SRC_P_14 | AA11 | J1808.AS7 | J1808PIN078 | [6 empty] | 213.4538 | 213.4538 | L11_INT2 | 35 | CLKOUT_SRC_P_14 | AA11 | 8679.6 | -2014.2 | IO | Bottom | DM800 |  | 1 | TD02 |  | 18000 | DP73 | 5 | 100 | M04 | 5 | [5 empty] | Differential. Site-to-Site match. | No Change
17 | D3_TC_M04_DP73_TD02__CLKOUT_SRC_N_14 | AA9 | J1808.BS7 | J1808PIN077 | [6 empty] | 213.4488 | 213.4488 | L11_INT2 | 17 | CLKOUT_SRC_N_14 | AA9 | 9418.7 | -2204.7 | IO | Bottom | DM800 |  | 1 | TD02 |  | 18000 | DP73 | 5 | 100 | M04 | 5 | [5 empty] | Differential. Site-to-Site match. | No Change
36 | D3_TC_M04_DP72_TD02__CLKOUT_SRC_P_15 | Y8 | J1809.AS2 | J1809PIN112 | [6 empty] | 213.4842 | 213.4842 | L15_INT4 | 36 | CLKOUT_SRC_P_15 | Y8 | 10157.8 | -2395.2 | IO | Bottom | DM800 |  | 1 | TD02 |  | 18000 | DP72 | 5 | 100 | M04 | 5 | [5 empty] | Differential. Site-to-Site match. | No Change
18 | D3_TC_M04_DP72_TD02__CLKOUT_SRC_N_15 | Y6 | J1809.BS2 | J1809PIN111 | [6 empty] | 213.4846 | 213.4846 | L15_INT4 | 18 | CLKOUT_SRC_N_15 | Y6 | 10897 | -2585.7 | IO | Bottom | DM800 |  | 1 | TD02 |  | 18000 | DP72 | 5 | 100 | M04 | 5 | [5 empty] | Differential. Site-to-Site match. | No Change
37 | D3_TC_M04_DP71_TD02__CLKOUT_SRC_P_16 | R4 | J1809.DS6 | J1809PIN102 | [6 empty] | 213.4627 | 213.4627 | L9_INT1 | 37 | CLKOUT_SRC_P_16 | R4 | 12059.3 | -5080 | IO | Bottom | DM800 |  | 1 | TD02 |  | 18000 | DP71 | 5 | 100 | M04 | 5 | [5 empty] | Differential. Site-to-Site match. | No Change
19 | D3_TC_M04_DP71_TD02__CLKOUT_SRC_N_16 | R3 | J1809.CS6 | J1809PIN101 | [6 empty] | 213.4524 | 213.4524 | L9_INT1 | 19 | CLKOUT_SRC_N_16 | R3 | 12602.8 | -4926.3 | IO | Bottom | DM800 |  | 1 | TD02 |  | 18000 | DP71 | 5 | 100 | M04 | 5 | [5 empty] | Differential. Site-to-Site match. | No Change
38 | D3_TC_M04_DP70_TD02__CLKOUT_SRC_P_17 | T4 | J1809.DS12 | J1809PIN090 | [6 empty] | 213.4316 | 213.4316 | L13_INT3 | 38 | CLKOUT_SRC_P_17 | T4 | 12118.2 | -4563.4 | IO | Bottom | DM800 |  | 1 | TD02 |  | 18000 | DP70 | 5 | 100 | M04 | 5 | [5 empty] | Differential. Site-to-Site match. | No Change
20 | D3_TC_M04_DP70_TD02__CLKOUT_SRC_N_17 | U3 | J1809.CS12 | J1809PIN089 | [6 empty] | 213.4339 | 213.4339 | L13_INT3 | 20 | CLKOUT_SRC_N_17 | U3 | 12313.3 | -4098.3 | IO | Bottom | DM800 |  | 1 | TD02 |  | 18000 | DP70 | 5 | 100 | M04 | 5 | [5 empty] | Differential. Site-to-Site match. | No Change
497 | D3_TC_M03_TD01__PREQB | AD3 | J1804.BS9 | J1804PIN037 | RC522.1 | [5 empty] | 185.9912 | 185.9912 | L26_HSIO4 | 497 | PREQB | AD3 | 12602.8 | -532.1 | IO | Bottom | DM800 |  | 1 | TD01 |  | 18000 |  |  |  | M03 | 250 | [5 empty] | Tester Channel and Connector connection. Refer to the JTAG tab. | No Change
496 | D3_TC_M03_TD01__PRDYB | AE2 | J1804.BS8 | J1804PIN035 | RC521.1 | [5 empty] | 183.8315 | 183.8315 | L26_HSIO4 | 496 | PRDYB | AE2 | 12806 | 0 | IO | Bottom | DM800 |  | 1 | TD01 |  | 18000 |  |  |  | M03 | 250 | [5 empty] | Tester Channel and Connector connection. Refer to the JTAG tab. | No Change
61 | D3_TC_M03_TD01__JTAGX | AD4 | J1804.CS8 | J1804PIN009 | RC520.1 | [5 empty] | 180.9001 | 180.9001 | L24_HSIO3 | 61 | JTAGX | AD4 | 12059.3 | -692.2 | IO | Bottom | DM800 |  | 1 | TD01 |  | 18000 |  |  |  | M03 | 250 | [5 empty] | Tester Channel and Connector connection. Refer to the JTAG Tab | DUT RE-ASSIGN
364 | D3_TC_M03_TD01__JTAG_TMS | AC4 | J1804.CS7 | J1804PIN011 | RC519.1 | [5 empty] | 180.8046 | 180.8046 | L20_HSIO1 | 364 | JTAG_TMS | AC4 | 12186 | -1192.8 | IO | Bottom | DM800 |  | 1 | TD01 |  | 18000 |  |  |  | M03 | 250 | [5 empty] | Tester Channel and Connector connection. Refer to the JTAG Tab | No Change
363 | D3_TC_M03_TD01__JTAG_TDO | AA3 | J1804.CS6 | J1804PIN013 | RC518.1 | [5 empty] | 181.4361 | 181.4361 | L20_HSIO1 | 363 | JTAG_TDO | AA3 | 12313.3 | -1901.2 | IO | Bottom | DM800 |  | 1 | TD01 |  | 18000 |  |  |  | M03 | 250 | [5 empty] | Tester Channel and Connector connection. Refer to the JTAG Tab | No Change
362 | D3_TC_M03_TD01__JTAG_TDI | AA2 | J1804.DS7 | J1804PIN012 | RC517.1 | [5 empty] | 180.8731 | 180.8731 | L24_HSIO3 | 362 | JTAG_TDI | AA2 | 12815.7 | -1871 | IO | Bottom | DM800 |  | 1 | TD01 |  | 18000 |  |  |  | M03 | 250 | [5 empty] | Tester Channel and Connector connection. Refer to the JTAG Tab | No Change
361 | D3_TC_M03_TD01__JTAG_TCK | AA4 | J1804.DS6 | J1804PIN014 | RC516.1 | [5 empty] | 180.8858 | 180.8858 | L24_HSIO3 | 361 | JTAG_TCK | AA4 | 11812.9 | -1819.9 | IO | Bottom | DM800 |  | 1 | TD01 |  | 18000 |  |  |  | M03 | 250 | [5 empty] | Tester Channel and Connector connection. Refer to the JTAG Tab | No Change
365 | D3_TC_M03_TD01__DBG_PMODE | AF3 | J1806.DS8 | J1806PIN098 | [6 empty] | 184.4002 | 184.4002 | L15_INT4 | 365 | DBG_PMODE | AF3 | 12602.8 | 532.1 | IO | Bottom | DM800 |  | 1 | TD01 |  | 18000 |  |  |  | M03 | 250 | [6 empty] | DUT RE-ASSIGN
59 | D3_TC_M03_TD01__CPU_TRSTB | AF4 | J1805.DS12 | J1805PIN046 | [6 empty] | 186.8395 | 186.8395 | L9_INT1 | 59 | CPU_TRSTB | AF4 | 12059.3 | 692.2 | IO | Bottom | DM800 |  | 1 | TD01 |  | 18000 |  |  |  | M03 | 250 | [6 empty] | No Change
1049 | D3_TC_M02_DP93_TD01_TP__XCKPLL_MON_P | AB18 | J1806.DS7 | J1806PIN100 | TPC601.1 | [5 empty] | 194.7553 | 194.7553 | L26_HSIO4 | 1049 | XCKPLL_MON_P | AB18 | 4984.3 | -1353.8 | IO | Bottom | DM800 |  | 1 | TD01 |  | 18000 | DP93 | 5 | 100 | M02 | 100 |  |  |  | TP |  | isCLK Monitoring Port - Testpoint Required. Refer to "Special Circuits" Tab. Match lengths between P and N. | No Change
1048 | D3_TC_M02_DP93_TD01_TP__XCKPLL_MON_N | AB16 | J1806.DS6 | J1806PIN102 | TPC602.1 | [5 empty] | 194.7557 | 194.7557 | L26_HSIO4 | 1048 | XCKPLL_MON_N | AB16 | 5759 | -1353.8 | IO | Bottom | DM800 |  | 1 | TD01 |  | 18000 | DP93 | 5 | 100 | M02 | 100 |  |  |  | TP |  | isCLK Monitoring Port - Testpoint Required. Refer to "Special Circuits" Tab. Match lengths between P and N. | No Change
378 | D3_TC_M01_DP41_L12_TD01_H16__PCIE_1_TXP | BE20 | J1807.DS10 | J1807PIN006 | LC243.1 | CC222.1 | LC243.2 |  |  | 276.9097 | 45.2909 | 322.2006 | L30_HSIO6/L20_HSIO1 | 378 | PCIE_1_TXP | BE20 | 3798.6 | 9855.6 | IO | Bottom | DM800 |  | 1 | TD01 | 1500 | 1800 | DP41 | 5 | 85 | M01 | 100 |  | L12 |  |  | Gen 4 - 16 G (AC CoupleD) - TL4C2-302 | Refer to the "HSIO" Tab | No Change
376 | D3_TC_M01_DP41_L12_TD01_H16__PCIE_1_RXP | BB20 | J1805.BS2 | J1805PIN067 | LC244.1 | CC222.2 | LC244.2 |  |  | 277.3125 | 45.2914 | 322.6039 | L28_HSIO5/L26_HSIO4 | 376 | PCIE_1_RXP | BB20 | 3843 | 8634.9 | IO | Bottom | DM800 |  | 1 | TD01 | 1500 | 1800 | DP41 | 5 | 85 | M01 | 100 |  | L12 |  |  | Gen 4 - 16 G (AC CoupleD) - TL4C2-302 | Refer to the "HSIO" Tab | No Change
377 | D3_TC_M01_DP41_L11_TD01_H16__PCIE_1_TXN | BF20 | J1807.DS9 | J1807PIN008 | LC241.1 | CC221.1 | LC241.2 |  |  | 276.8934 | 45.287 | 322.1804 | L30_HSIO6/L20_HSIO1 | 377 | PCIE_1_TXN | BF20 | 4017 | 10312.8 | IO | Bottom | DM800 |  | 1 | TD01 | 1500 | 1800 | DP41 | 5 | 85 | M01 | 100 |  | L11 |  |  | Gen 4 - 16 G (AC CoupleD) - TL4C2-302 | Refer to the "HSIO" Tab | No Change
375 | D3_TC_M01_DP41_L11_TD01_H16__PCIE_1_RXN | BD20 | J1805.BS3 | J1805PIN069 | LC242.1 | CC221.2 | LC242.2 |  |  | 277.307 | 45.2811 | 322.5881 | L28_HSIO5/L26_HSIO4 | 375 | PCIE_1_RXN | BD20 | 4224 | 9295.3 | IO | Bottom | DM800 |  | 1 | TD01 | 1500 | 1800 | DP41 | 5 | 85 | M01 | 100 |  | L11 |  |  | Gen 4 - 16 G (AC CoupleD) - TL4C2-302 | Refer to the "HSIO" Tab | No Change
382 | D3_TC_M01_DP40_L30_TD01_H16__PCIE_10_TSN_1_TXP | BH32 | J1501.DS6 | J1501PIN102 | LC279.1 | CC240.1 | LC279.2 |  |  | 277.1103 | 45.2957 | 322.406 | L22_HSIO2/L20_HSIO1 | 382 | PCIE_10_TSN_1_TXP | BH32 | -1871 | 11315.6 | IO | Bottom | DM800 |  | 1 | TD01 | 1500 | 1800 | DP40 | 5 | 85 | M01 | 100 |  | L30 |  |  | Gen 4 - 16 G (AC CoupleD) - TL4C2-302 | Refer to the "HSIO" Tab | No Change
380 | D3_TC_M01_DP40_L30_TD01_H16__PCIE_10_TSN_1_RXP | AW29 | J1802.DS11 | J1802PIN048 | LC280.1 | CC240.2 | LC280.2 |  |  | 277.1863 | 45.2914 | 322.4777 | L24_HSIO3/L26_HSIO4 | 380 | PCIE_10_TSN_1_RXP | AW29 | -579.1 | 7088 | IO | Bottom | DM800 |  | 1 | TD01 | 1500 | 1800 | DP40 | 5 | 85 | M01 | 100 |  | L30 |  |  | Gen 4 - 16 G (AC CoupleD) - TL4C2-302 | Refer to the "HSIO" Tab | No Change
381 | D3_TC_M01_DP40_L29_TD01_H16__PCIE_10_TSN_1_TXN | BJ31 | J1501.DS7 | J1501PIN100 | LC277.1 | CC239.1 | LC277.2 |  |  | 277.1111 | 45.2974 | 322.4085 | L22_HSIO2/L20_HSIO1 | 381 | PCIE_10_TSN_1_TXN | BJ31 | -1677.7 | 11839.3 | IO | Bottom | DM800 |  | 1 | TD01 | 1500 | 1800 | DP40 | 5 | 85 | M01 | 100 |  | L29 |  |  | Gen 4 - 16 G (AC CoupleD) - TL4C2-302 | Refer to the "HSIO" Tab | No Change
379 | D3_TC_M01_DP40_L29_TD01_H16__PCIE_10_TSN_1_RXN | BA29 | J1802.DS12 | J1802PIN046 | LC278.1 | CC239.2 | LC278.2 |  |  | 277.1932 | 45.2817 | 322.4749 | L24_HSIO3/L26_HSIO4 | 379 | PCIE_10_TSN_1_RXN | BA29 | -579.1 | 7850 | IO | Bottom | DM800 |  | 1 | TD01 | 1500 | 1800 | DP40 | 5 | 85 | M01 | 100 |  | L29 |  |  | Gen 4 - 16 G (AC CoupleD) - TL4C2-302 | Refer to the "HSIO" Tab | No Change
386 | D3_TC_M01_DP39_L32_TD01_H16__PCIE_11_TXP | BF34 | J1501.CS8 | J1501PIN097 | LC283.1 | CC242.1 | LC283.2 |  |  | 277.7129 | 45.2844 | 322.9973 | L22_HSIO2 | 386 | PCIE_11_TXP | BF34 | -2889.3 | 10559.2 | IO | Bottom | DM800 |  | 1 | TD01 | 1500 | 1800 | DP39 | 5 | 85 | M01 | 100 |  | L32 |  |  | Gen 4 - 16 G (AC CoupleD) - TL4C2-302 | Refer to the "HSIO" Tab | No Change
384 | D3_TC_M01_DP39_L32_TD01_H16__PCIE_11_RXP | BD29 | J1801.CS9 | J1801PIN007 | LC284.1 | CC242.2 | LC284.2 |  |  | 277.2554 | 45.289 | 322.5444 | L26_HSIO4/L24_HSIO3 | 384 | PCIE_11_RXP | BD29 | -579.1 | 9374 | IO | Bottom | DM800 |  | 1 | TD01 | 1500 | 1800 | DP39 | 5 | 85 | M01 | 100 |  | L32 |  |  | Gen 4 - 16 G (AC CoupleD) - TL4C2-302 | Refer to the "HSIO" Tab | No Change
385 | D3_TC_M01_DP39_L31_TD01_H16__PCIE_11_TXN | BG33 | J1501.DS8 | J1501PIN098 | LC281.1 | CC241.1 | LC281.2 |  |  | 277.7209 | 45.2881 | 323.009 | L22_HSIO2 | 385 | PCIE_11_TXN | BG33 | -2729.2 | 11102.7 | IO | Bottom | DM800 |  | 1 | TD01 | 1500 | 1800 | DP39 | 5 | 85 | M01 | 100 |  | L31 |  |  | Gen 4 - 16 G (AC CoupleD) - TL4C2-302 | Refer to the "HSIO" Tab | No Change
383 | D3_TC_M01_DP39_L31_TD01_H16__PCIE_11_RXN | BE29 | J1801.DS9 | J1801PIN008 | LC282.1 | CC241.2 | LC282.2 |  |  | 277.2557 | 45.298 | 322.5537 | L26_HSIO4/L24_HSIO3 | 383 | PCIE_11_RXN | BE29 | -579.1 | 10059.8 | IO | Bottom | DM800 |  | 1 | TD01 | 1500 | 1800 | DP39 | 5 | 85 | M01 | 100 |  | L31 |  |  | Gen 4 - 16 G (AC CoupleD) - TL4C2-302 | Refer to the "HSIO" Tab | No Change
390 | D3_TC_M01_DP38_L34_TD01_H16__PCIE_12_TXP | BG35 | J1803.AS4 | J1803PIN116 | LC287.1 | CC244.1 | LC287.2 |  |  | 276.8905 | 45.294 | 322.1845 | L28_HSIO5/L20_HSIO1 | 390 | PCIE_12_TXP | BG35 | -3389.9 | 11186.7 | IO | Bottom | DM800 |  | 1 | TD01 | 1500 | 1800 | DP38 | 5 | 85 | M01 | 100 |  | L34 |  |  | Gen 4 - 16 G (AC CoupleD) - TL4C2-302 | Refer to the "HSIO" Tab | No Change
388 | D3_TC_M01_DP38_L34_TD01_H16__PCIE_12_RXP | AR31 | J1803.DS11 | J1803PIN092 | LC288.1 | CC244.2 | LC288.2 |  |  | 277.3109 | 45.2893 | 322.6002 | L20_HSIO1/L28_HSIO5 | 388 | PCIE_12_RXP | AR31 | -1353.8 | 4953.6 | IO | Bottom | DM800 |  | 1 | TD01 | 1500 | 1800 | DP38 | 5 | 85 | M01 | 100 |  | L34 |  |  | Gen 4 - 16 G (AC CoupleD) - TL4C2-302 | Refer to the "HSIO" Tab | No Change
389 | D3_TC_M01_DP38_L33_TD01_H16__PCIE_12_TXN | BF35 | J1803.BS4 | J1803PIN115 | LC285.1 | CC243.1 | LC285.2 |  |  | 276.8845 | 45.281 | 322.1655 | L28_HSIO5/L20_HSIO1 | 389 | PCIE_12_TXN | BF35 | -3389.9 | 10685.9 | IO | Bottom | DM800 |  | 1 | TD01 | 1500 | 1800 | DP38 | 5 | 85 | M01 | 100 |  | L33 |  |  | Gen 4 - 16 G (AC CoupleD) - TL4C2-302 | Refer to the "HSIO" Tab | No Change
387 | D3_TC_M01_DP38_L33_TD01_H16__PCIE_12_RXN | AT31 | J1803.DS12 | J1803PIN090 | LC286.1 | CC243.2 | LC286.2 |  |  | 277.3035 | 45.2916 | 322.5951 | L20_HSIO1/L28_HSIO5 | 387 | PCIE_12_RXN | AT31 | -1353.8 | 5728.3 | IO | Bottom | DM800 |  | 1 | TD01 | 1500 | 1800 | DP38 | 5 | 85 | M01 | 100 |  | L33 |  |  | Gen 4 - 16 G (AC CoupleD) - TL4C2-302 | Refer to the "HSIO" Tab | No Change
394 | D3_TC_M01_DP37_L36_TD01_H16__PCIE_13_SATA_0_TXP | BJ36 | J1803.CS10 | J1803PIN093 | LC291.1 | CC246.1 | LC291.2 |  |  | 277.3386 | 45.2924 | 322.631 | L20_HSIO1/L24_HSIO3 | 394 | PCIE_13_SATA_0_TXP | BJ36 | -3874.8 | 11839.3 | IO | Bottom | DM800 |  | 1 | TD01 | 1500 | 1800 | DP37 | 5 | 85 | M01 | 100 |  | L36 |  |  | Gen 4 - 16 G (AC CoupleD) - TL4C2-302 | Refer to the "HSIO" Tab | No Change
392 | D3_TC_M01_DP37_L36_TD01_H16__PCIE_13_SATA_0_RXP | AW32 | J1802.DS13 | J1802PIN044 | LC292.1 | CC246.2 | LC292.2 |  |  | 277.1334 | 45.2879 | 322.4213 | L20_HSIO1/L26_HSIO4 | 392 | PCIE_13_SATA_0_RXP | AW32 | -2014.2 | 7179.4 | IO | Bottom | DM800 |  | 1 | TD01 | 1500 | 1800 | DP37 | 5 | 85 | M01 | 100 |  | L36 |  |  | Gen 4 - 16 G (AC CoupleD) - TL4C2-302 | Refer to the "HSIO" Tab | No Change
393 | D3_TC_M01_DP37_L35_TD01_H16__PCIE_13_SATA_0_TXN | BH36 | J1803.CS9 | J1803PIN095 | LC289.1 | CC245.1 | LC289.2 |  |  | 277.3391 | 45.2892 | 322.6283 | L20_HSIO1/L24_HSIO3 | 393 | PCIE_13_SATA_0_TXN | BH36 | -4068.1 | 11315.6 | IO | Bottom | DM800 |  | 1 | TD01 | 1500 | 1800 | DP37 | 5 | 85 | M01 | 100 |  | L35 |  |  | Gen 4 - 16 G (AC CoupleD) - TL4C2-302 | Refer to the "HSIO" Tab | No Change
391 | D3_TC_M01_DP37_L35_TD01_H16__PCIE_13_SATA_0_RXN | BA32 | J1802.DS14 | J1802PIN042 | LC290.1 | CC245.2 | LC290.2 |  |  | 277.1381 | 45.287 | 322.4251 | L20_HSIO1/L26_HSIO4 | 391 | PCIE_13_SATA_0_RXN | BA32 | -2204.7 | 7918.6 | IO | Bottom | DM800 |  | 1 | TD01 | 1500 | 1800 | DP37 | 5 | 85 | M01 | 100 |  | L35 |  |  | Gen 4 - 16 G (AC CoupleD) - TL4C2-302 | Refer to the "HSIO" Tab | No Change
398 | D3_TC_M01_DP36_L38_TD01_H16__PCIE_14_SATA_1_TXP | BG36 | J1803.AS6 | J1803PIN120 | LC295.1 | CC248.1 | LC295.2 |  |  | 276.815 | 45.2922 | 322.1072 | L20_HSIO1/L22_HSIO2 | 398 | PCIE_14_SATA_1_TXP | BG36 | -4098.3 | 10813.2 | IO | Bottom | DM800 |  | 1 | TD01 | 1500 | 1800 | DP36 | 5 | 85 | M01 | 100 |  | L38 |  |  | Gen 4 - 16 G (AC CoupleD) - TL4C2-302 | Refer to the "HSIO" Tab | NAME CHANGE
396 | D3_TC_M01_DP36_L38_TD01_H16__PCIE_14_SATA_1_RXP | BD33 | J1801.CS6 | J1801PIN013 | LC296.1 | CC248.2 | LC296.2 |  |  | 277.2371 | 45.2905 | 322.5276 | L26_HSIO4/L24_HSIO3 | 396 | PCIE_14_SATA_1_RXP | BD33 | -2585.7 | 9396.9 | IO | Bottom | DM800 |  | 1 | TD01 | 1500 | 1800 | DP36 | 5 | 85 | M01 | 100 |  | L38 |  |  | Gen 4 - 16 G (AC CoupleD) - TL4C2-302 | Refer to the "HSIO" Tab | NAME CHANGE
397 | D3_TC_M01_DP36_L37_TD01_H16__PCIE_14_SATA_1_TXN | BF37 | J1803.AS5 | J1803PIN118 | LC293.1 | CC247.1 | LC293.2 |  |  | 276.819 | 45.2922 | 322.1112 | L20_HSIO1/L22_HSIO2 | 397 | PCIE_14_SATA_1_TXN | BF37 | -4563.4 | 10618.1 | IO | Bottom | DM800 |  | 1 | TD01 | 1500 | 1800 | DP36 | 5 | 85 | M01 | 100 |  | L37 |  |  | Gen 4 - 16 G (AC CoupleD) - TL4C2-302 | Refer to the "HSIO" Tab | NAME CHANGE
395 | D3_TC_M01_DP36_L37_TD01_H16__PCIE_14_SATA_1_RXN | BE34 | J1801.CS7 | J1801PIN011 | LC294.1 | CC247.2 | LC294.2 |  |  | 277.2284 | 45.2963 | 322.5247 | L26_HSIO4/L24_HSIO3 | 395 | PCIE_14_SATA_1_RXN | BE34 | -2776.2 | 10059.8 | IO | Bottom | DM800 |  | 1 | TD01 | 1500 | 1800 | DP36 | 5 | 85 | M01 | 100 |  | L37 |  |  | Gen 4 - 16 G (AC CoupleD) - TL4C2-302 | Refer to the "HSIO" Tab | NAME CHANGE
402 | D3_TC_M01_DP35_L40_TD01_H16__PCIE_15_SATA_2_LAN_0C_TXP | BG38 | J1502.BS8 | J1502PIN079 | LC299.1 | CC250.1 | LC299.2 |  |  | 277.4128 | 45.2892 | 322.702 | L22_HSIO2/L20_HSIO1 | 402 | PCIE_15_SATA_2_LAN_0C_TXP | BG38 | -4926.3 | 11102.7 | IO | Bottom | DM800 |  | 1 | TD01 | 1500 | 1800 | DP35 | 5 | 85 | M01 | 100 |  | L40 |  |  | Gen 4 - 16 G (AC CoupleD) - TL4C2-302 | Refer to the "HSIO" Tab | NAME CHANGE
400 | D3_TC_M01_DP35_L40_TD01_H16__PCIE_15_SATA_2_LAN_0C_RXP | BA35 | J1502.CS9 | J1502PIN051 | LC300.1 | CC250.2 | LC300.2 |  |  | 277.5344 | 45.2934 | 322.8278 | L22_HSIO2/L26_HSIO4 | 400 | PCIE_15_SATA_2_LAN_0C_RXP | BA35 | -3495 | 7913.5 | IO | Bottom | DM800 |  | 1 | TD01 | 1500 | 1800 | DP35 | 5 | 85 | M01 | 100 |  | L40 |  |  | Gen 4 - 16 G (AC CoupleD) - TL4C2-302 | Refer to the "HSIO" Tab | NAME CHANGE
401 | D3_TC_M01_DP35_L39_TD01_H16__PCIE_15_SATA_2_LAN_0C_TXN | BF38 | J1502.AS8 | J1502PIN080 | LC297.1 | CC249.1 | LC297.2 |  |  | 277.4202 | 45.2941 | 322.7143 | L22_HSIO2/L20_HSIO1 | 401 | PCIE_15_SATA_2_LAN_0C_TXN | BF38 | -5086.4 | 10559.2 | IO | Bottom | DM800 |  | 1 | TD01 | 1500 | 1800 | DP35 | 5 | 85 | M01 | 100 |  | L39 |  |  | Gen 4 - 16 G (AC CoupleD) - TL4C2-302 | Refer to the "HSIO" Tab | NAME CHANGE
399 | D3_TC_M01_DP35_L39_TD01_H16__PCIE_15_SATA_2_LAN_0C_RXN | AW35 | J1502.CS8 | J1502PIN053 | LC298.1 | CC249.2 | LC298.2 |  |  | 277.5362 | 45.2914 | 322.8276 | L22_HSIO2/L26_HSIO4 | 399 | PCIE_15_SATA_2_LAN_0C_RXN | AW35 | -3258.8 | 7180.5 | IO | Bottom | DM800 |  | 1 | TD01 | 1500 | 1800 | DP35 | 5 | 85 | M01 | 100 |  | L39 |  |  | Gen 4 - 16 G (AC CoupleD) - TL4C2-302 | Refer to the "HSIO" Tab | NAME CHANGE
406 | D3_TC_M01_DP34_L42_TD01_H16__PCIE_16_SATA_3_TXP | BF39 | J1802.CS7 | J1802PIN055 | LC303.1 | CC252.1 | LC303.2 |  |  | 277.1265 | 45.2919 | 322.4184 | L24_HSIO3 | 406 | PCIE_16_SATA_3_TXP | BF39 | -5587 | 10685.9 | IO | Bottom | DM800 |  | 1 | TD01 | 1500 | 1800 | DP34 | 5 | 85 | M01 | 100 |  | L42 |  |  | Gen 4 - 16 G (AC CoupleD) - TL4C2-302 | Refer to the "HSIO" Tab | No Change
404 | D3_TC_M01_DP34_L42_TD01_H16__PCIE_16_SATA_3_RXP | BB36 | J1802.CS13 | J1802PIN043 | LC304.1 | CC252.2 | LC304.2 |  |  | 277.5005 | 45.2917 | 322.7922 | L20_HSIO1/L28_HSIO5 | 404 | PCIE_16_SATA_3_RXP | BB36 | -3843 | 8634.9 | IO | Bottom | DM800 |  | 1 | TD01 | 1500 | 1800 | DP34 | 5 | 85 | M01 | 100 |  | L42 |  |  | Gen 4 - 16 G (AC CoupleD) - TL4C2-302 | Refer to the "HSIO" Tab | No Change
405 | D3_TC_M01_DP34_L41_TD01_H16__PCIE_16_SATA_3_TXN | BG39 | J1802.CS8 | J1802PIN053 | LC301.1 | CC251.1 | LC301.2 |  |  | 277.1388 | 45.2949 | 322.4337 | L24_HSIO3 | 405 | PCIE_16_SATA_3_TXN | BG39 | -5587 | 11186.7 | IO | Bottom | DM800 |  | 1 | TD01 | 1500 | 1800 | DP34 | 5 | 85 | M01 | 100 |  | L41 |  |  | Gen 4 - 16 G (AC CoupleD) - TL4C2-302 | Refer to the "HSIO" Tab | No Change
403 | D3_TC_M01_DP34_L41_TD01_H16__PCIE_16_SATA_3_RXN | BD36 | J1802.CS14 | J1802PIN041 | LC302.1 | CC251.2 | LC302.2 |  |  | 277.4984 | 45.2924 | 322.7908 | L20_HSIO1/L28_HSIO5 | 403 | PCIE_16_SATA_3_RXN | BD36 | -4224 | 9295.3 | IO | Bottom | DM800 |  | 1 | TD01 | 1500 | 1800 | DP34 | 5 | 85 | M01 | 100 |  | L41 |  |  | Gen 4 - 16 G (AC CoupleD) - TL4C2-302 | Refer to the "HSIO" Tab | No Change
410 | D3_TC_M01_DP33_L44_TD01_H16__PCIE_17_SATA_4_TXP | BH41 | J1802.BS14 | J1802PIN083 | LC307.1 | CC254.1 | LC307.2 |  |  | 277.1913 | 45.2808 | 322.4721 | L20_HSIO1/L22_HSIO2 | 410 | PCIE_17_SATA_4_TXP | BH41 | -6265.2 | 11315.6 | IO | Bottom | DM800 |  | 1 | TD01 | 1500 | 1800 | DP33 | 5 | 85 | M01 | 100 |  | L44 |  |  | Gen 4 - 16 G (AC CoupleD) - TL4C2-302 | Refer to the "HSIO" Tab | No Change
408 | D3_TC_M01_DP33_L44_TD01_H16__PCIE_17_SATA_4_RXP | BA38 | J1802.AS7 | J1802PIN078 | LC308.1 | CC254.2 | LC308.2 |  |  | 276.8299 | 45.282 | 322.1119 | L20_HSIO1/L26_HSIO4 | 408 | PCIE_17_SATA_4_RXP | BA38 | -4892 | 7951.6 | IO | Bottom | DM800 |  | 1 | TD01 | 1500 | 1800 | DP33 | 5 | 85 | M01 | 100 |  | L44 |  |  | Gen 4 - 16 G (AC CoupleD) - TL4C2-302 | Refer to the "HSIO" Tab | No Change
409 | D3_TC_M01_DP33_L43_TD01_H16__PCIE_17_SATA_4_TXN | BG41 | J1802.AS14 | J1802PIN084 | LC305.1 | CC253.1 | LC305.2 |  |  | 277.1985 | 45.2962 | 322.4947 | L20_HSIO1/L22_HSIO2 | 409 | PCIE_17_SATA_4_TXN | BG41 | -6295.4 | 10813.2 | IO | Bottom | DM800 |  | 1 | TD01 | 1500 | 1800 | DP33 | 5 | 85 | M01 | 100 |  | L43 |  |  | Gen 4 - 16 G (AC CoupleD) - TL4C2-302 | Refer to the "HSIO" Tab | No Change
407 | D3_TC_M01_DP33_L43_TD01_H16__PCIE_17_SATA_4_RXN | AW37 | J1802.AS6 | J1802PIN076 | LC306.1 | CC253.2 | LC306.2 |  |  | 276.8367 | 45.285 | 322.1217 | L20_HSIO1/L26_HSIO4 | 407 | PCIE_17_SATA_4_RXN | AW37 | -4655.8 | 7218.6 | IO | Bottom | DM800 |  | 1 | TD01 | 1500 | 1800 | DP33 | 5 | 85 | M01 | 100 |  | L43 |  |  | Gen 4 - 16 G (AC CoupleD) - TL4C2-302 | Refer to the "HSIO" Tab | No Change
414 | D3_TC_M01_DP32_L46_TD01_H16__PCIE_18_SATA_5_TXP | BF42 | J1802.BS5 | J1802PIN073 | LC311.1 | CC256.1 | LC311.2 |  |  | 276.9288 | 45.2956 | 322.2244 | L28_HSIO5/L20_HSIO1 | 414 | PCIE_18_SATA_5_TXP | BF42 | -6760.5 | 10618.1 | IO | Bottom | DM800 |  | 1 | TD01 | 1500 | 1800 | DP32 | 5 | 85 | M01 | 100 |  | L46 |  |  | Gen 4 - 16 G (AC CoupleD) - TL4C2-302 | Refer to the "HSIO" Tab | No Change
412 | D3_TC_M01_DP32_L46_TD01_H16__PCIE_18_SATA_5_RXP | BB38 | J1801.BS4 | J1801PIN027 | LC312.1 | CC256.2 | LC312.2 |  |  | 276.9384 | 45.2825 | 322.2209 | L24_HSIO3/L28_HSIO5 | 412 | PCIE_18_SATA_5_RXP | BB38 | -5240 | 8634.9 | IO | Bottom | DM800 |  | 1 | TD01 | 1500 | 1800 | DP32 | 5 | 85 | M01 | 100 |  | L46 |  |  | Gen 4 - 16 G (AC CoupleD) - TL4C2-302 | Refer to the "HSIO" Tab | No Change
413 | D3_TC_M01_DP32_L45_TD01_H16__PCIE_18_SATA_5_TXN | BE41 | J1802.AS5 | J1802PIN074 | LC309.1 | CC255.1 | LC309.2 |  |  | 276.9349 | 45.2906 | 322.2255 | L28_HSIO5/L20_HSIO1 | 413 | PCIE_18_SATA_5_TXN | BE41 | -6668.5 | 10097.9 | IO | Bottom | DM800 |  | 1 | TD01 | 1500 | 1800 | DP32 | 5 | 85 | M01 | 100 |  | L45 |  |  | Gen 4 - 16 G (AC CoupleD) - TL4C2-302 | Refer to the "HSIO" Tab | No Change
411 | D3_TC_M01_DP32_L45_TD01_H16__PCIE_18_SATA_5_RXN | BD39 | J1801.BS5 | J1801PIN029 | LC310.1 | CC255.2 | LC310.2 |  |  | 276.9404 | 45.284 | 322.2244 | L24_HSIO3/L28_HSIO5 | 411 | PCIE_18_SATA_5_RXN | BD39 | -5621 | 9295.3 | IO | Bottom | DM800 |  | 1 | TD01 | 1500 | 1800 | DP32 | 5 | 85 | M01 | 100 |  | L45 |  |  | Gen 4 - 16 G (AC CoupleD) - TL4C2-302 | Refer to the "HSIO" Tab | No Change
418 | D3_TC_M01_DP31_L48_TD01_H16__PCIE_19_SATA_6_TXP | BF43 | J1501.BS6 | J1501PIN119 | LC315.1 | CC258.1 | LC315.2 |  |  | 276.8699 | 45.2923 | 322.1622 | L22_HSIO2/L24_HSIO3 | 418 | PCIE_19_SATA_6_TXP | BF43 | -7283.5 | 10559.2 | IO | Bottom | DM800 |  | 1 | TD01 | 1500 | 1800 | DP31 | 5 | 85 | M01 | 100 |  | L48 |  |  | Gen 4 - 16 G (AC CoupleD) - TL4C2-302 | Refer to the "HSIO" Tab | No Change
416 | D3_TC_M01_DP31_L48_TD01_H16__PCIE_19_SATA_6_RXP | AT37 | J1502.DS9 | J1502PIN052 | LC316.1 | CC258.2 | LC316.2 |  |  | 277.8824 | 45.2889 | 323.1713 | L22_HSIO2/L28_HSIO5 | 416 | PCIE_19_SATA_6_RXP | AT37 | -4325.9 | 5728.3 | IO | Bottom | DM800 |  | 1 | TD01 | 1500 | 1800 | DP31 | 5 | 85 | M01 | 100 |  | L48 |  |  | Gen 4 - 16 G (AC CoupleD) - TL4C2-302 | Refer to the "HSIO" Tab | No Change
417 | D3_TC_M01_DP31_L47_TD01_H16__PCIE_19_SATA_6_TXN | BG42 | J1501.AS7 | J1501PIN122 | LC313.1 | CC257.1 | LC313.2 |  |  | 276.8664 | 45.288 | 322.1544 | L22_HSIO2/L24_HSIO3 | 417 | PCIE_19_SATA_6_TXN | BG42 | -7123.4 | 11102.7 | IO | Bottom | DM800 |  | 1 | TD01 | 1500 | 1800 | DP31 | 5 | 85 | M01 | 100 |  | L47 |  |  | Gen 4 - 16 G (AC CoupleD) - TL4C2-302 | Refer to the "HSIO" Tab | No Change
415 | D3_TC_M01_DP31_L47_TD01_H16__PCIE_19_SATA_6_RXN | AR37 | J1502.DS8 | J1502PIN054 | LC314.1 | CC257.2 | LC314.2 |  |  | 277.9085 | 45.2883 | 323.1968 | L22_HSIO2/L28_HSIO5 | 415 | PCIE_19_SATA_6_RXN | AR37 | -4325.9 | 4953.6 | IO | Bottom | DM800 |  | 1 | TD01 | 1500 | 1800 | DP31 | 5 | 85 | M01 | 100 |  | L47 |  |  | Gen 4 - 16 G (AC CoupleD) - TL4C2-302 | Refer to the "HSIO" Tab | No Change
422 | D3_TC_M01_DP30_L14_TD01_H16__PCIE_2_TXP | BG21 | J1805.AS3 | J1805PIN070 | LC247.1 | CC224.1 | LC247.2 |  |  | 277.3617 | 45.2934 | 322.6551 | L28_HSIO5/L24_HSIO3 | 422 | PCIE_2_TXP | BG21 | 3389.9 | 11186.7 | IO | Bottom | DM800 |  | 1 | TD01 | 1500 | 1800 | DP30 | 5 | 85 | M01 | 100 |  | L14 |  |  | Gen 4 - 16 G (AC CoupleD) - TL4C2-302 | Refer to the "HSIO" Tab | No Change
420 | D3_TC_M01_DP30_L14_TD01_H16__PCIE_2_RXP | AT21 | J1802.BS6 | J1802PIN075 | LC248.1 | CC224.2 | LC248.2 |  |  | 277.0426 | 45.2847 | 322.3273 | L22_HSIO2/L28_HSIO5 | 420 | PCIE_2_RXP | AT21 | 3335.2 | 5728.3 | IO | Bottom | DM800 |  | 1 | TD01 | 1500 | 1800 | DP30 | 5 | 85 | M01 | 100 |  | L14 |  |  | Gen 4 - 16 G (AC CoupleD) - TL4C2-302 | Refer to the "HSIO" Tab | No Change
421 | D3_TC_M01_DP30_L13_TD01_H16__PCIE_2_TXN | BF21 | J1805.AS2 | J1805PIN068 | LC245.1 | CC223.1 | LC245.2 |  |  | 277.366 | 45.286 | 322.652 | L28_HSIO5/L24_HSIO3 | 421 | PCIE_2_TXN | BF21 | 3389.9 | 10685.9 | IO | Bottom | DM800 |  | 1 | TD01 | 1500 | 1800 | DP30 | 5 | 85 | M01 | 100 |  | L13 |  |  | Gen 4 - 16 G (AC CoupleD) - TL4C2-302 | Refer to the "HSIO" Tab | No Change
419 | D3_TC_M01_DP30_L13_TD01_H16__PCIE_2_RXN | AR21 | J1802.BS7 | J1802PIN077 | LC246.1 | CC223.2 | LC246.2 |  |  | 276.8848 | 45.2965 | 322.1813 | L22_HSIO2/L28_HSIO5 | 419 | PCIE_2_RXN | AR21 | 3335.2 | 4953.6 | IO | Bottom | DM800 |  | 1 | TD01 | 1500 | 1800 | DP30 | 5 | 85 | M01 | 100 |  | L13 |  |  | Gen 4 - 16 G (AC CoupleD) - TL4C2-302 | Refer to the "HSIO" Tab | No Change
426 | D3_TC_M01_DP29_L50_TD01_H16__PCIE_20_SATA_7_TXP | BF44 | J1502.AS7 | J1502PIN078 | LC319.1 | CC260.1 | LC319.2 |  |  | 277.3536 | 45.2858 | 322.6394 | L22_HSIO2 | 426 | PCIE_20_SATA_7_TXP | BF44 | -7784.1 | 10685.9 | IO | Bottom | DM800 |  | 1 | TD01 | 1500 | 1800 | DP29 | 5 | 85 | M01 | 100 |  | L50 |  |  | Gen 4 - 16 G (AC CoupleD) - TL4C2-302 | Refer to the "HSIO" Tab | No Change
424 | D3_TC_M01_DP29_L50_TD01_H16__PCIE_20_SATA_7_RXP | BD42 | J1501.CS7 | J1501PIN099 | LC320.1 | CC260.2 | LC320.2 |  |  | 277.5785 | 45.2946 | 322.8731 | L24_HSIO3/L26_HSIO4 | 424 | PCIE_20_SATA_7_RXP | BD42 | -6865.6 | 9295.3 | IO | Bottom | DM800 |  | 1 | TD01 | 1500 | 1800 | DP29 | 5 | 85 | M01 | 100 |  | L50 |  |  | Gen 4 - 16 G (AC CoupleD) - TL4C2-302 | Refer to the "HSIO" Tab | No Change
425 | D3_TC_M01_DP29_L49_TD01_H16__PCIE_20_SATA_7_TXN | BG44 | J1502.AS6 | J1502PIN076 | LC317.1 | CC259.1 | LC317.2 |  |  | 277.3557 | 45.2956 | 322.6513 | L22_HSIO2 | 425 | PCIE_20_SATA_7_TXN | BG44 | -7784.1 | 11186.7 | IO | Bottom | DM800 |  | 1 | TD01 | 1500 | 1800 | DP29 | 5 | 85 | M01 | 100 |  | L49 |  |  | Gen 4 - 16 G (AC CoupleD) - TL4C2-302 | Refer to the "HSIO" Tab | No Change
423 | D3_TC_M01_DP29_L49_TD01_H16__PCIE_20_SATA_7_RXN | BB41 | J1501.CS6 | J1501PIN101 | LC318.1 | CC259.2 | LC318.2 |  |  | 277.5778 | 45.2915 | 322.8693 | L24_HSIO3/L26_HSIO4 | 423 | PCIE_20_SATA_7_RXN | BB41 | -6484.6 | 8634.9 | IO | Bottom | DM800 |  | 1 | TD01 | 1500 | 1800 | DP29 | 5 | 85 | M01 | 100 |  | L49 |  |  | Gen 4 - 16 G (AC CoupleD) - TL4C2-302 | Refer to the "HSIO" Tab | No Change
430 | D3_TC_M01_DP28_L52_TD01_H16__PCIE_21_TXP | D29 | J1509.CS2 | J1509PIN019 | LC323.1 | CC262.1 | LC323.2 |  |  | 277.1033 | 45.2899 | 322.3932 | L30_HSIO6/L22_HSIO2 | 430 | PCIE_21_TXP | D29 | -692.2 | -10559.2 | IO | Bottom | DM800 |  | 1 | TD01 | 1500 | 1800 | DP28 | 5 | 85 | M01 | 100 |  | L52 |  |  | Gen 4 - 16 G (AC CoupleD) - TL4C2-302 | Refer to the "HSIO" Tab | No Change
428 | D3_TC_M01_DP28_L52_TD01_H16__PCIE_21_RXP | E27 | J1509.CS3 | J1509PIN017 | LC324.1 | CC262.2 | LC324.2 |  |  | 278.0525 | 45.2959 | 323.3484 | L30_HSIO6/L20_HSIO1 | 428 | PCIE_21_RXP | E27 | 579.1 | -10059.8 | IO | Bottom | DM800 |  | 1 | TD01 | 1500 | 1800 | DP28 | 5 | 85 | M01 | 100 |  | L52 |  |  | Gen 4 - 16 G (AC CoupleD) - TL4C2-302 | Refer to the "HSIO" Tab | No Change
429 | D3_TC_M01_DP28_L51_TD01_H16__PCIE_21_TXN | C29 | J1509.CS1 | J1509PIN021 | LC321.1 | CC261.1 | LC321.2 |  |  | 277.1036 | 45.2956 | 322.3992 | L30_HSIO6/L22_HSIO2 | 429 | PCIE_21_TXN | C29 | -532.1 | -11102.7 | IO | Bottom | DM800 |  | 1 | TD01 | 1500 | 1800 | DP28 | 5 | 85 | M01 | 100 |  | L51 |  |  | Gen 4 - 16 G (AC CoupleD) - TL4C2-302 | Refer to the "HSIO" Tab | No Change
427 | D3_TC_M01_DP28_L51_TD01_H16__PCIE_21_RXN | F27 | J1509.CS4 | J1509PIN015 | LC322.1 | CC261.2 | LC322.2 |  |  | 278.047 | 45.293 | 323.34 | L30_HSIO6/L20_HSIO1 | 427 | PCIE_21_RXN | F27 | 579.1 | -9374 | IO | Bottom | DM800 |  | 1 | TD01 | 1500 | 1800 | DP28 | 5 | 85 | M01 | 100 |  | L51 |  |  | Gen 4 - 16 G (AC CoupleD) - TL4C2-302 | Refer to the "HSIO" Tab | No Change
434 | D3_TC_M01_DP27_L54_TD01_H16__PCIE_22_TXP | C30 | J1506.AS7 | J1506PIN034 | LC327.1 | CC264.1 | LC327.2 |  |  | 277.5738 | 45.2931 | 322.8669 | L22_HSIO2/L28_HSIO5 | 434 | PCIE_22_TXP | C30 | -1192.8 | -11186.7 | IO | Bottom | DM800 |  | 1 | TD01 | 1500 | 1800 | DP27 | 5 | 85 | M01 | 100 |  | L54 |  |  | Gen 4 - 16 G (AC CoupleD) - TL4C2-302 | Refer to the "HSIO" Tab | No Change
432 | D3_TC_M01_DP27_L54_TD01_H16__PCIE_22_RXP | L27 | J1501.AS5 | J1501PIN118 | LC328.1 | CC264.2 | LC328.2 |  |  | 278.2446 | 45.2832 | 323.5278 | L26_HSIO4/L24_HSIO3 | 432 | PCIE_22_RXP | L27 | 579.1 | -7088 | IO | Bottom | DM800 |  | 1 | TD01 | 1500 | 1800 | DP27 | 5 | 85 | M01 | 100 |  | L54 |  |  | Gen 4 - 16 G (AC CoupleD) - TL4C2-302 | Refer to the "HSIO" Tab | No Change
433 | D3_TC_M01_DP27_L53_TD01_H16__PCIE_22_TXN | D30 | J1506.AS8 | J1506PIN036 | LC325.1 | CC263.1 | LC325.2 |  |  | 277.5715 | 45.2832 | 322.8547 | L22_HSIO2/L28_HSIO5 | 433 | PCIE_22_TXN | D30 | -1192.8 | -10685.9 | IO | Bottom | DM800 |  | 1 | TD01 | 1500 | 1800 | DP27 | 5 | 85 | M01 | 100 |  | L53 |  |  | Gen 4 - 16 G (AC CoupleD) - TL4C2-302 | Refer to the "HSIO" Tab | No Change
431 | D3_TC_M01_DP27_L53_TD01_H16__PCIE_22_RXN | J27 | J1501.AS6 | J1501PIN120 | LC326.1 | CC263.2 | LC326.2 |  |  | 278.2322 | 45.2868 | 323.519 | L26_HSIO4/L24_HSIO3 | 431 | PCIE_22_RXN | J27 | 579.1 | -7850 | IO | Bottom | DM800 |  | 1 | TD01 | 1500 | 1800 | DP27 | 5 | 85 | M01 | 100 |  | L53 |  |  | Gen 4 - 16 G (AC CoupleD) - TL4C2-302 | Refer to the "HSIO" Tab | No Change
438 | D3_TC_M01_DP26_L56_TD01_H16__PCIE_23_TXP | C32 | J1506.CS9 | J1506PIN007 | LC331.1 | CC266.1 | LC331.2 |  |  | 278.2999 | 45.297 | 323.5969 | L22_HSIO2/L26_HSIO4 | 438 | PCIE_23_TXP | C32 | -1901.2 | -10813.2 | IO | Bottom | DM800 |  | 1 | TD01 | 1500 | 1800 | DP26 | 5 | 85 | M01 | 100 |  | L56 |  |  | Gen 4 - 16 G (AC CoupleD) - TL4C2-302 | Refer to the "HSIO" Tab | No Change
436 | D3_TC_M01_DP26_L56_TD01_H16__PCIE_23_RXP | J29 | J1505.AS4 | J1505PIN072 | LC332.1 | CC266.2 | LC332.2 |  |  | 277.307 | 45.2944 | 322.6014 | L22_HSIO2/L24_HSIO3 | 436 | PCIE_23_RXP | J29 | -579.1 | -7850 | IO | Bottom | DM800 |  | 1 | TD01 | 1500 | 1800 | DP26 | 5 | 85 | M01 | 100 |  | L56 |  |  | Gen 4 - 16 G (AC CoupleD) - TL4C2-302 | Refer to the "HSIO" Tab | No Change
437 | D3_TC_M01_DP26_L55_TD01_H16__PCIE_23_TXN | B32 | J1506.CS8 | J1506PIN009 | LC329.1 | CC265.1 | LC329.2 |  |  | 278.3001 | 45.2832 | 323.5833 | L22_HSIO2/L26_HSIO4 | 437 | PCIE_23_TXN | B32 | -1871 | -11315.6 | IO | Bottom | DM800 |  | 1 | TD01 | 1500 | 1800 | DP26 | 5 | 85 | M01 | 100 |  | L55 |  |  | Gen 4 - 16 G (AC CoupleD) - TL4C2-302 | Refer to the "HSIO" Tab | No Change
435 | D3_TC_M01_DP26_L55_TD01_H16__PCIE_23_RXN | L29 | J1505.AS3 | J1505PIN070 | LC330.1 | CC265.2 | LC330.2 |  |  | 277.2981 | 45.2894 | 322.5875 | L22_HSIO2/L24_HSIO3 | 435 | PCIE_23_RXN | L29 | -579.1 | -7088 | IO | Bottom | DM800 |  | 1 | TD01 | 1500 | 1800 | DP26 | 5 | 85 | M01 | 100 |  | L55 |  |  | Gen 4 - 16 G (AC CoupleD) - TL4C2-302 | Refer to the "HSIO" Tab | No Change
442 | D3_TC_M01_DP25_L58_TD01_H16__PCIE_24_TXP | C33 | J1505.AS6 | J1505PIN076 | LC335.1 | CC268.1 | LC335.2 |  |  | 277.9532 | 45.2825 | 323.2357 | L20_HSIO1/L22_HSIO2 | 442 | PCIE_24_TXP | C33 | -2729.2 | -11102.7 | IO | Bottom | DM800 |  | 1 | TD01 | 1500 | 1800 | DP25 | 5 | 85 | M01 | 100 |  | L58 |  |  | Gen 4 - 16 G (AC CoupleD) - TL4C2-302 | Refer to the "HSIO" Tab | No Change
440 | D3_TC_M01_DP25_L58_TD01_H16__PCIE_24_RXP | E29 | J1509.DS6 | J1509PIN014 | LC336.1 | CC268.2 | LC336.2 |  |  | 277.2121 | 45.2877 | 322.4998 | L30_HSIO6/L20_HSIO1 | 440 | PCIE_24_RXP | E29 | -579.1 | -10059.8 | IO | Bottom | DM800 |  | 1 | TD01 | 1500 | 1800 | DP25 | 5 | 85 | M01 | 100 |  | L58 |  |  | Gen 4 - 16 G (AC CoupleD) - TL4C2-302 | Refer to the "HSIO" Tab | No Change
441 | D3_TC_M01_DP25_L57_TD01_H16__PCIE_24_TXN | D34 | J1505.AS5 | J1505PIN074 | LC333.1 | CC267.1 | LC333.2 |  |  | 277.9585 | 45.29 | 323.2485 | L20_HSIO1/L22_HSIO2 | 441 | PCIE_24_TXN | D34 | -2889.3 | -10559.2 | IO | Bottom | DM800 |  | 1 | TD01 | 1500 | 1800 | DP25 | 5 | 85 | M01 | 100 |  | L57 |  |  | Gen 4 - 16 G (AC CoupleD) - TL4C2-302 | Refer to the "HSIO" Tab | No Change
439 | D3_TC_M01_DP25_L57_TD01_H16__PCIE_24_RXN | F29 | J1509.DS7 | J1509PIN012 | LC334.1 | CC267.2 | LC334.2 |  |  | 277.2119 | 45.2912 | 322.5031 | L30_HSIO6/L20_HSIO1 | 439 | PCIE_24_RXN | F29 | -579.1 | -9374 | IO | Bottom | DM800 |  | 1 | TD01 | 1500 | 1800 | DP25 | 5 | 85 | M01 | 100 |  | L57 |  |  | Gen 4 - 16 G (AC CoupleD) - TL4C2-302 | Refer to the "HSIO" Tab | No Change
446 | D3_TC_M01_DP24_L60_TD01_H16__PCIE_25_TXP | D35 | J1508.BS7 | J1508PIN077 | LC339.1 | CC270.1 | LC339.2 |  |  | 277.2233 | 45.2869 | 322.5102 | L30_HSIO6/L28_HSIO5 | 446 | PCIE_25_TXP | D35 | -3389.9 | -10685.9 | IO | Bottom | DM800 |  | 1 | TD01 | 1500 | 1800 | DP24 | 5 | 85 | M01 | 100 |  | L60 |  |  | Gen 4 - 16 G (AC CoupleD) - TL4C2-302 | Refer to the "HSIO" Tab | No Change
444 | D3_TC_M01_DP24_L60_TD01_H16__PCIE_25_RXP | P33 | J1506.AS4 | J1506PIN028 | LC340.1 | CC270.2 | LC340.2 |  |  | 277.3348 | 45.2899 | 322.6247 | L30_HSIO6/L26_HSIO4 | 444 | PCIE_25_RXP | P33 | -2344.5 | -5728.3 | IO | Bottom | DM800 |  | 1 | TD01 | 1500 | 1800 | DP24 | 5 | 85 | M01 | 100 |  | L60 |  |  | Gen 4 - 16 G (AC CoupleD) - TL4C2-302 | Refer to the "HSIO" Tab | No Change
445 | D3_TC_M01_DP24_L59_TD01_H16__PCIE_25_TXN | C35 | J1508.BS6 | J1508PIN075 | LC337.1 | CC269.1 | LC337.2 |  |  | 277.2235 | 45.2866 | 322.5101 | L30_HSIO6/L28_HSIO5 | 445 | PCIE_25_TXN | C35 | -3389.9 | -11186.7 | IO | Bottom | DM800 |  | 1 | TD01 | 1500 | 1800 | DP24 | 5 | 85 | M01 | 100 |  | L59 |  |  | Gen 4 - 16 G (AC CoupleD) - TL4C2-302 | Refer to the "HSIO" Tab | No Change
443 | D3_TC_M01_DP24_L59_TD01_H16__PCIE_25_RXN | R33 | J1506.AS5 | J1506PIN030 | LC338.1 | CC269.2 | LC338.2 |  |  | 277.3325 | 45.2876 | 322.6201 | L30_HSIO6/L26_HSIO4 | 443 | PCIE_25_RXN | R33 | -2344.5 | -4953.6 | IO | Bottom | DM800 |  | 1 | TD01 | 1500 | 1800 | DP24 | 5 | 85 | M01 | 100 |  | L59 |  |  | Gen 4 - 16 G (AC CoupleD) - TL4C2-302 | Refer to the "HSIO" Tab | No Change
450 | D3_TC_M01_DP23_L62_TD01_H16__PCIE_26_TXP | A36 | J1505.DS8 | J1505PIN054 | LC343.1 | CC272.1 | LC343.2 |  |  | 277.0711 | 45.2862 | 322.3573 | L20_HSIO1/L22_HSIO2 | 450 | PCIE_26_TXP | A36 | -3874.8 | -11839.3 | IO | Bottom | DM800 |  | 1 | TD01 | 1500 | 1800 | DP23 | 5 | 85 | M01 | 100 |  | L62 |  |  | Gen 4 - 16 G (AC CoupleD) - TL4C2-302 | Refer to the "HSIO" Tab | No Change
448 | D3_TC_M01_DP23_L62_TD01_H16__PCIE_26_RXP | J32 | J1504.CS6 | J1504PIN101 | LC344.1 | CC272.2 | LC344.2 |  |  | 277.4299 | 45.294 | 322.7239 | L20_HSIO1/L24_HSIO3 | 448 | PCIE_26_RXP | J32 | -2204.7 | -7918.6 | IO | Bottom | DM800 |  | 1 | TD01 | 1500 | 1800 | DP23 | 5 | 85 | M01 | 100 |  | L62 |  |  | Gen 4 - 16 G (AC CoupleD) - TL4C2-302 | Refer to the "HSIO" Tab | No Change
449 | D3_TC_M01_DP23_L61_TD01_H16__PCIE_26_TXN | B36 | J1505.DS9 | J1505PIN052 | LC341.1 | CC271.1 | LC341.2 |  |  | 277.0685 | 45.2862 | 322.3547 | L20_HSIO1/L22_HSIO2 | 449 | PCIE_26_TXN | B36 | -4068.1 | -11315.6 | IO | Bottom | DM800 |  | 1 | TD01 | 1500 | 1800 | DP23 | 5 | 85 | M01 | 100 |  | L61 |  |  | Gen 4 - 16 G (AC CoupleD) - TL4C2-302 | Refer to the "HSIO" Tab | No Change
447 | D3_TC_M01_DP23_L61_TD01_H16__PCIE_26_RXN | L32 | J1504.CS7 | J1504PIN099 | LC342.1 | CC271.2 | LC342.2 |  |  | 277.4218 | 45.2926 | 322.7144 | L20_HSIO1/L24_HSIO3 | 447 | PCIE_26_RXN | L32 | -2014.2 | -7179.4 | IO | Bottom | DM800 |  | 1 | TD01 | 1500 | 1800 | DP23 | 5 | 85 | M01 | 100 |  | L61 |  |  | Gen 4 - 16 G (AC CoupleD) - TL4C2-302 | Refer to the "HSIO" Tab | No Change
454 | D3_TC_M01_DP22_L64_TD01_H16__PCIE_27_TXP | D38 | J1504.AS6 | J1504PIN120 | LC347.1 | CC274.1 | LC347.2 |  |  | 277.3232 | 45.2841 | 322.6073 | L20_HSIO1/L26_HSIO4 | 454 | PCIE_27_TXP | D38 | -5086.4 | -10559.2 | IO | Bottom | DM800 |  | 1 | TD01 | 1500 | 1800 | DP22 | 5 | 85 | M01 | 100 |  | L64 |  |  | Gen 4 - 16 G (AC CoupleD) - TL4C2-302 | Refer to the "HSIO" Tab | No Change
452 | D3_TC_M01_DP22_L64_TD01_H16__PCIE_27_RXP | E34 | J1503.AS6 | J1503PIN032 | LC348.1 | CC274.2 | LC348.2 |  |  | 277.3856 | 45.2826 | 322.6682 | L28_HSIO5/L20_HSIO1 | 452 | PCIE_27_RXP | E34 | -2776.2 | -10059.8 | IO | Bottom | DM800 |  | 1 | TD01 | 1500 | 1800 | DP22 | 5 | 85 | M01 | 100 |  | L64 |  |  | Gen 4 - 16 G (AC CoupleD) - TL4C2-302 | Refer to the "HSIO" Tab | No Change
453 | D3_TC_M01_DP22_L63_TD01_H16__PCIE_27_TXN | C38 | J1504.AS7 | J1504PIN122 | LC345.1 | CC273.1 | LC345.2 |  |  | 277.3142 | 45.2897 | 322.6039 | L20_HSIO1/L26_HSIO4 | 453 | PCIE_27_TXN | C38 | -4926.3 | -11102.7 | IO | Bottom | DM800 |  | 1 | TD01 | 1500 | 1800 | DP22 | 5 | 85 | M01 | 100 |  | L63 |  |  | Gen 4 - 16 G (AC CoupleD) - TL4C2-302 | Refer to the "HSIO" Tab | No Change
451 | D3_TC_M01_DP22_L63_TD01_H16__PCIE_27_RXN | F33 | J1503.AS5 | J1503PIN030 | LC346.1 | CC273.2 | LC346.2 |  |  | 277.3874 | 45.2886 | 322.676 | L28_HSIO5/L20_HSIO1 | 451 | PCIE_27_RXN | F33 | -2585.7 | -9396.9 | IO | Bottom | DM800 |  | 1 | TD01 | 1500 | 1800 | DP22 | 5 | 85 | M01 | 100 |  | L63 |  |  | Gen 4 - 16 G (AC CoupleD) - TL4C2-302 | Refer to the "HSIO" Tab | No Change
458 | D3_TC_M01_DP21_L66_TD01_H16__PCIE_28_TXP | C39 | J1508.DS6 | J1508PIN058 | LC351.1 | CC276.1 | LC351.2 |  |  | 277.5421 | 45.2892 | 322.8313 | L30_HSIO6/L28_HSIO5 | 458 | PCIE_28_TXP | C39 | -5587 | -11186.7 | IO | Bottom | DM800 |  | 1 | TD01 | 1500 | 1800 | DP21 | 5 | 85 | M01 | 100 |  | L66 |  |  | Gen 4 - 16 G (AC CoupleD) - TL4C2-302 | Refer to the "HSIO" Tab | No Change
456 | D3_TC_M01_DP21_L66_TD01_H16__PCIE_28_RXP | J35 | J1506.BS4 | J1506PIN027 | LC352.1 | CC276.2 | LC352.2 |  |  | 277.6477 | 45.2877 | 322.9354 | L30_HSIO6/L24_HSIO3 | 456 | PCIE_28_RXP | J35 | -3495 | -7913.5 | IO | Bottom | DM800 |  | 1 | TD01 | 1500 | 1800 | DP21 | 5 | 85 | M01 | 100 |  | L66 |  |  | Gen 4 - 16 G (AC CoupleD) - TL4C2-302 | Refer to the "HSIO" Tab | No Change
457 | D3_TC_M01_DP21_L65_TD01_H16__PCIE_28_TXN | D39 | J1508.DS7 | J1508PIN056 | LC349.1 | CC275.1 | LC349.2 |  |  | 277.5441 | 45.2812 | 322.8253 | L30_HSIO6/L28_HSIO5 | 457 | PCIE_28_TXN | D39 | -5587 | -10685.9 | IO | Bottom | DM800 |  | 1 | TD01 | 1500 | 1800 | DP21 | 5 | 85 | M01 | 100 |  | L65 |  |  | Gen 4 - 16 G (AC CoupleD) - TL4C2-302 | Refer to the "HSIO" Tab | No Change
455 | D3_TC_M01_DP21_L65_TD01_H16__PCIE_28_RXN | L35 | J1506.BS5 | J1506PIN029 | LC350.1 | CC275.2 | LC350.2 |  |  | 277.6445 | 45.286 | 322.9305 | L30_HSIO6/L24_HSIO3 | 455 | PCIE_28_RXN | L35 | -3258.8 | -7180.5 | IO | Bottom | DM800 |  | 1 | TD01 | 1500 | 1800 | DP21 | 5 | 85 | M01 | 100 |  | L65 |  |  | Gen 4 - 16 G (AC CoupleD) - TL4C2-302 | Refer to the "HSIO" Tab | No Change
462 | D3_TC_M01_DP20_L16_TD01_H16__PCIE_3_LAN_0A_TXP | BG23 | J1804.DS4 | J1804PIN016 | LC251.1 | CC226.1 | LC251.2 |  |  | 276.9869 | 45.2846 | 322.2715 | L28_HSIO5/L22_HSIO2 | 462 | PCIE_3_LAN_0A_TXP | BG23 | 2729.2 | 11102.7 | IO | Bottom | DM800 |  | 1 | TD01 | 1500 | 1800 | DP20 | 5 | 85 | M01 | 100 |  | L16 |  |  | Gen 4 - 16 G (AC CoupleD) - TL4C2-302 | Refer to the "HSIO" Tab | No Change
460 | D3_TC_M01_DP20_L16_TD01_H16__PCIE_3_LAN_0A_RXP | AR23 | J1804.BS6 | J1804PIN031 | LC252.1 | CC226.2 | LC252.2 |  |  | 277.0921 | 45.2917 | 322.3838 | L20_HSIO1/L28_HSIO5 | 460 | PCIE_3_LAN_0A_RXP | AR23 | 2344.5 | 4953.6 | IO | Bottom | DM800 |  | 1 | TD01 | 1500 | 1800 | DP20 | 5 | 85 | M01 | 100 |  | L16 |  |  | Gen 4 - 16 G (AC CoupleD) - TL4C2-302 | Refer to the "HSIO" Tab | No Change
461 | D3_TC_M01_DP20_L15_TD01_H16__PCIE_3_LAN_0A_TXN | BF22 | J1804.CS4 | J1804PIN015 | LC249.1 | CC225.1 | LC249.2 |  |  | 276.9915 | 45.293 | 322.2845 | L28_HSIO5/L22_HSIO2 | 461 | PCIE_3_LAN_0A_TXN | BF22 | 2889.3 | 10559.2 | IO | Bottom | DM800 |  | 1 | TD01 | 1500 | 1800 | DP20 | 5 | 85 | M01 | 100 |  | L15 |  |  | Gen 4 - 16 G (AC CoupleD) - TL4C2-302 | Refer to the "HSIO" Tab | No Change
459 | D3_TC_M01_DP20_L15_TD01_H16__PCIE_3_LAN_0A_RXN | AT23 | J1804.BS5 | J1804PIN029 | LC250.1 | CC225.2 | LC250.2 |  |  | 277.0964 | 45.296 | 322.3924 | L20_HSIO1/L28_HSIO5 | 459 | PCIE_3_LAN_0A_RXN | AT23 | 2344.5 | 5728.3 | IO | Bottom | DM800 |  | 1 | TD01 | 1500 | 1800 | DP20 | 5 | 85 | M01 | 100 |  | L15 |  |  | Gen 4 - 16 G (AC CoupleD) - TL4C2-302 | Refer to the "HSIO" Tab | No Change
466 | D3_TC_M01_DP19_L18_TD01_H16__PCIE_4_TXP | BF23 | J1802.DS7 | J1802PIN056 | LC255.1 | CC228.1 | LC255.2 |  |  | 277.1581 | 45.2969 | 322.455 | L26_HSIO4/L24_HSIO3 | 466 | PCIE_4_TXP | BF23 | 2366.3 | 10618.1 | IO | Bottom | DM800 |  | 1 | TD01 | 1500 | 1800 | DP19 | 5 | 85 | M01 | 100 |  | L18 |  |  | Gen 4 - 16 G (AC CoupleD) - TL4C2-302 | Refer to the "HSIO" Tab | No Change
464 | D3_TC_M01_DP19_L18_TD01_H16__PCIE_4_RXP | BD23 | J1804.BS4 | J1804PIN027 | LC256.1 | CC228.2 | LC256.2 |  |  | 277.3496 | 45.2872 | 322.6368 | L26_HSIO4/L20_HSIO1 | 464 | PCIE_4_RXP | BD23 | 2585.7 | 9396.9 | IO | Bottom | DM800 |  | 1 | TD01 | 1500 | 1800 | DP19 | 5 | 85 | M01 | 100 |  | L18 |  |  | Gen 4 - 16 G (AC CoupleD) - TL4C2-302 | Refer to the "HSIO" Tab | No Change
465 | D3_TC_M01_DP19_L17_TD01_H16__PCIE_4_TXN | BE23 | J1802.DS8 | J1802PIN054 | LC253.1 | CC227.1 | LC253.2 |  |  | 277.1456 | 45.2908 | 322.4364 | L26_HSIO4/L24_HSIO3 | 465 | PCIE_4_TXN | BE23 | 2274.3 | 10097.9 | IO | Bottom | DM800 |  | 1 | TD01 | 1500 | 1800 | DP19 | 5 | 85 | M01 | 100 |  | L17 |  |  | Gen 4 - 16 G (AC CoupleD) - TL4C2-302 | Refer to the "HSIO" Tab | No Change
463 | D3_TC_M01_DP19_L17_TD01_H16__PCIE_4_RXN | BE22 | J1804.AS4 | J1804PIN028 | LC254.1 | CC227.2 | LC254.2 |  |  | 277.3482 | 45.2892 | 322.6374 | L26_HSIO4/L20_HSIO1 | 463 | PCIE_4_RXN | BE22 | 2776.2 | 10059.8 | IO | Bottom | DM800 |  | 1 | TD01 | 1500 | 1800 | DP19 | 5 | 85 | M01 | 100 |  | L17 |  |  | Gen 4 - 16 G (AC CoupleD) - TL4C2-302 | Refer to the "HSIO" Tab | No Change
470 | D3_TC_M01_DP18_L20_TD01_H16__PCIE_5_TXP | BH24 | J1805.AS8 | J1805PIN080 | LC259.1 | CC230.1 | LC259.2 |  |  | 277.1658 | 45.2887 | 322.4545 | L20_HSIO1/L22_HSIO2 | 470 | PCIE_5_TXP | BH24 | 1871 | 11315.6 | IO | Bottom | DM800 |  | 1 | TD01 | 1500 | 1800 | DP18 | 5 | 85 | M01 | 100 |  | L20 |  |  | Gen 4 - 16 G (AC CoupleD) - TL4C2-302 | Refer to the "HSIO" Tab | No Change
468 | D3_TC_M01_DP18_L20_TD01_H16__PCIE_5_RXP | AW24 | J1805.AS5 | J1805PIN074 | LC260.1 | CC230.2 | LC260.2 |  |  | 277.3408 | 45.2964 | 322.6372 | L20_HSIO1/L26_HSIO4 | 468 | PCIE_5_RXP | AW24 | 2014.2 | 7179.4 | IO | Bottom | DM800 |  | 1 | TD01 | 1500 | 1800 | DP18 | 5 | 85 | M01 | 100 |  | L20 |  |  | Gen 4 - 16 G (AC CoupleD) - TL4C2-302 | Refer to the "HSIO" Tab | No Change
469 | D3_TC_M01_DP18_L19_TD01_H16__PCIE_5_TXN | BJ25 | J1805.AS7 | J1805PIN078 | LC257.1 | CC229.1 | LC257.2 |  |  | 277.1599 | 45.2861 | 322.446 | L20_HSIO1/L22_HSIO2 | 469 | PCIE_5_TXN | BJ25 | 1677.7 | 11839.3 | IO | Bottom | DM800 |  | 1 | TD01 | 1500 | 1800 | DP18 | 5 | 85 | M01 | 100 |  | L19 |  |  | Gen 4 - 16 G (AC CoupleD) - TL4C2-302 | Refer to the "HSIO" Tab | No Change
467 | D3_TC_M01_DP18_L19_TD01_H16__PCIE_5_RXN | BA24 | J1805.AS6 | J1805PIN076 | LC258.1 | CC229.2 | LC258.2 |  |  | 277.3465 | 45.2902 | 322.6367 | L20_HSIO1/L26_HSIO4 | 467 | PCIE_5_RXN | BA24 | 2204.7 | 7918.6 | IO | Bottom | DM800 |  | 1 | TD01 | 1500 | 1800 | DP18 | 5 | 85 | M01 | 100 |  | L19 |  |  | Gen 4 - 16 G (AC CoupleD) - TL4C2-302 | Refer to the "HSIO" Tab | No Change
474 | D3_TC_M01_DP17_L22_TD01_H16__PCIE_6_TXP | BF26 | J1804.AS3 | J1804PIN026 | LC263.1 | CC232.1 | LC263.2 |  |  | 277.1314 | 45.2961 | 322.4275 | L28_HSIO5/L20_HSIO1 | 474 | PCIE_6_TXP | BF26 | 1192.8 | 10685.9 | IO | Bottom | DM800 |  | 1 | TD01 | 1500 | 1800 | DP17 | 5 | 85 | M01 | 100 |  | L22 |  |  | Gen 4 - 16 G (AC CoupleD) - TL4C2-302 | Refer to the "HSIO" Tab | NAME CHANGE
472 | D3_TC_M01_DP17_L22_TD01_H16__PCIE_6_RXP | AT25 | J1803.BS5 | J1803PIN117 | LC264.1 | CC232.2 | LC264.2 |  |  | 277.4875 | 45.2928 | 322.7803 | L24_HSIO3/L28_HSIO5 | 472 | PCIE_6_RXP | AT25 | 1353.8 | 5728.3 | IO | Bottom | DM800 |  | 1 | TD01 | 1500 | 1800 | DP17 | 5 | 85 | M01 | 100 |  | L22 |  |  | Gen 4 - 16 G (AC CoupleD) - TL4C2-302 | Refer to the "HSIO" Tab | NAME CHANGE
473 | D3_TC_M01_DP17_L21_TD01_H16__PCIE_6_TXN | BG26 | J1804.BS3 | J1804PIN025 | LC261.1 | CC231.1 | LC261.2 |  |  | 277.1316 | 45.2849 | 322.4165 | L28_HSIO5/L20_HSIO1 | 473 | PCIE_6_TXN | BG26 | 1192.8 | 11186.7 | IO | Bottom | DM800 |  | 1 | TD01 | 1500 | 1800 | DP17 | 5 | 85 | M01 | 100 |  | L21 |  |  | Gen 4 - 16 G (AC CoupleD) - TL4C2-302 | Refer to the "HSIO" Tab | NAME CHANGE
471 | D3_TC_M01_DP17_L21_TD01_H16__PCIE_6_RXN | AR25 | J1803.BS6 | J1803PIN119 | LC262.1 | CC231.2 | LC262.2 |  |  | 277.4769 | 45.2908 | 322.7677 | L24_HSIO3/L28_HSIO5 | 471 | PCIE_6_RXN | AR25 | 1353.8 | 4953.6 | IO | Bottom | DM800 |  | 1 | TD01 | 1500 | 1800 | DP17 | 5 | 85 | M01 | 100 |  | L21 |  |  | Gen 4 - 16 G (AC CoupleD) - TL4C2-302 | Refer to the "HSIO" Tab | NAME CHANGE
477 | D3_TC_M01_DP16_L24_TD01_H16__PCIE_7_LAN_0B_TXP | BG27 | J1804.AS6 | J1804PIN032 | LC267.1 | CC234.1 | LC267.2 |  |  | 276.9931 | 45.2847 | 322.2778 | L20_HSIO1/L22_HSIO2 | 477 | PCIE_7_LAN_0B_TXP | BG27 | 532.1 | 11102.7 | IO | Bottom | DM800 |  | 1 | TD01 | 1500 | 1800 | DP16 | 5 | 85 | M01 | 100 |  | L23 |  |  | Gen 4 - 16 G (AC CoupleD) - TL4C2-302 | Refer to the "HSIO" Tab | DUT RE-ASSIGN
476 | D3_TC_M01_DP16_L24_TD01_H16__PCIE_7_LAN_0B_RXP | BD27 | J1802.BS8 | J1802PIN079 | LC268.1 | CC234.2 | LC268.2 |  |  | 277.3478 | 45.2968 | 322.6446 | L26_HSIO4/L24_HSIO3 | 476 | PCIE_7_LAN_0B_RXP | BD27 | 579.1 | 9374 | IO | Bottom | DM800 |  | 1 | TD01 | 1500 | 1800 | DP16 | 5 | 85 | M01 | 100 |  | L24 |  |  | Gen 4 - 16 G (AC CoupleD) - TL4C2-302 | Refer to the "HSIO" Tab | NAME CHANGE
478 | D3_TC_M01_DP16_L23_TD01_H16__PCIE_7_LAN_0B_TXN | BF27 | J1804.AS5 | J1804PIN030 | LC265.1 | CC233.1 | LC265.2 |  |  | 276.9957 | 45.2864 | 322.2821 | L20_HSIO1/L22_HSIO2 | 478 | PCIE_7_LAN_0B_TXN | BF27 | 692.2 | 10559.2 | IO | Bottom | DM800 |  | 1 | TD01 | 1500 | 1800 | DP16 | 5 | 85 | M01 | 100 |  | L24 |  |  | Gen 4 - 16 G (AC CoupleD) - TL4C2-302 | Refer to the "HSIO" Tab | DUT RE-ASSIGN
475 | D3_TC_M01_DP16_L23_TD01_H16__PCIE_7_LAN_0B_RXN | BE27 | J1802.AS8 | J1802PIN080 | LC266.1 | CC233.2 | LC266.2 |  |  | 277.3497 | 45.2872 | 322.6369 | L26_HSIO4/L24_HSIO3 | 475 | PCIE_7_LAN_0B_RXN | BE27 | 579.1 | 10059.8 | IO | Bottom | DM800 |  | 1 | TD01 | 1500 | 1800 | DP16 | 5 | 85 | M01 | 100 |  | L23 |  |  | Gen 4 - 16 G (AC CoupleD) - TL4C2-302 | Refer to the "HSIO" Tab | NAME CHANGE
482 | D3_TC_M01_DP15_L26_TD01_H16__PCIE_8_TXP | BH28 | J1501.DS11 | J1501PIN092 | LC271.1 | CC236.1 | LC271.2 |  |  | 277.3655 | 45.2956 | 322.6611 | L22_HSIO2/L20_HSIO1 | 482 | PCIE_8_TXP | BH28 | 0 | 11305.9 | IO | Bottom | DM800 |  | 1 | TD01 | 1500 | 1800 | DP15 | 5 | 85 | M01 | 100 |  | L26 |  |  | Gen 4 - 16 G (AC CoupleD) - TL4C2-302 | Refer to the "HSIO" Tab | No Change
480 | D3_TC_M01_DP15_L26_TD01_H16__PCIE_8_RXP | AW27 | J1803.AS14 | J1803PIN128 | LC272.1 | CC236.2 | LC272.2 |  |  | 276.908 | 45.2898 | 322.1978 | L24_HSIO3/L26_HSIO4 | 480 | PCIE_8_RXP | AW27 | 579.1 | 7088 | IO | Bottom | DM800 |  | 1 | TD01 | 1500 | 1800 | DP15 | 5 | 85 | M01 | 100 |  | L26 |  |  | Gen 4 - 16 G (AC CoupleD) - TL4C2-302 | Refer to the "HSIO" Tab | No Change
481 | D3_TC_M01_DP15_L25_TD01_H16__PCIE_8_TXN | BJ28 | J1501.DS12 | J1501PIN090 | LC269.1 | CC235.1 | LC269.2 |  |  | 277.3727 | 45.2894 | 322.6621 | L22_HSIO2/L20_HSIO1 | 481 | PCIE_8_TXN | BJ28 | 0 | 11839.3 | IO | Bottom | DM800 |  | 1 | TD01 | 1500 | 1800 | DP15 | 5 | 85 | M01 | 100 |  | L25 |  |  | Gen 4 - 16 G (AC CoupleD) - TL4C2-302 | Refer to the "HSIO" Tab | No Change
479 | D3_TC_M01_DP15_L25_TD01_H16__PCIE_8_RXN | BA27 | J1803.BS14 | J1803PIN127 | LC270.1 | CC235.2 | LC270.2 |  |  | 276.8952 | 45.2911 | 322.1863 | L24_HSIO3/L26_HSIO4 | 479 | PCIE_8_RXN | BA27 | 579.1 | 7850 | IO | Bottom | DM800 |  | 1 | TD01 | 1500 | 1800 | DP15 | 5 | 85 | M01 | 100 |  | L25 |  |  | Gen 4 - 16 G (AC CoupleD) - TL4C2-302 | Refer to the "HSIO" Tab | No Change
486 | D3_TC_M01_DP14_L28_TD01_H16__PCIE_9_TSN_0_TXP | BF30 | J1803.DS9 | J1803PIN096 | LC275.1 | CC238.1 | LC275.2 |  |  | 277.064 | 45.2932 | 322.3572 | L28_HSIO5/L22_HSIO2 | 486 | PCIE_9_TSN_0_TXP | BF30 | -1192.8 | 10685.9 | IO | Bottom | DM800 |  | 1 | TD01 | 1500 | 1800 | DP14 | 5 | 85 | M01 | 100 |  | L28 |  |  | Gen 4 - 16 G (AC CoupleD) - TL4C2-302 | Refer to the "HSIO" Tab | No Change
484 | D3_TC_M01_DP14_L28_TD01_H16__PCIE_9_TSN_0_RXP | AT29 | J1501.AS3 | J1501PIN114 | LC276.1 | CC238.2 | LC276.2 |  |  | 278.1983 | 45.2917 | 323.49 | L30_HSIO6/L28_HSIO5 | 484 | PCIE_9_TSN_0_RXP | AT29 | -579.1 | 5728.3 | IO | Bottom | DM800 |  | 1 | TD01 | 1500 | 1800 | DP14 | 5 | 85 | M01 | 100 |  | L28 |  |  | Gen 4 - 16 G (AC CoupleD) - TL4C2-302 | Refer to the "HSIO" Tab | No Change
485 | D3_TC_M01_DP14_L27_TD01_H16__PCIE_9_TSN_0_TXN | BG30 | J1803.DS10 | J1803PIN094 | LC273.1 | CC237.1 | LC273.2 |  |  | 277.0638 | 45.2947 | 322.3585 | L28_HSIO5/L22_HSIO2 | 485 | PCIE_9_TSN_0_TXN | BG30 | -1192.8 | 11186.7 | IO | Bottom | DM800 |  | 1 | TD01 | 1500 | 1800 | DP14 | 5 | 85 | M01 | 100 |  | L27 |  |  | Gen 4 - 16 G (AC CoupleD) - TL4C2-302 | Refer to the "HSIO" Tab | No Change
483 | D3_TC_M01_DP14_L27_TD01_H16__PCIE_9_TSN_0_RXN | AR29 | J1501.BS3 | J1501PIN113 | LC274.1 | CC237.2 | LC274.2 |  |  | 278.1972 | 45.2875 | 323.4847 | L30_HSIO6/L28_HSIO5 | 483 | PCIE_9_TSN_0_RXN | AR29 | -579.1 | 4953.6 | IO | Bottom | DM800 |  | 1 | TD01 | 1500 | 1800 | DP14 | 5 | 85 | M01 | 100 |  | L27 |  |  | Gen 4 - 16 G (AC CoupleD) - TL4C2-302 | Refer to the "HSIO" Tab | No Change
488 | D3_TC_M01_DP13_TD01_H16_TP__PCIE_EXTREFCLKP | AN29 | J1501.CS3 | J1501PIN105 | TPC605.1 | [5 empty] | 323.4984 | 323.4984 | L30_HSIO6 | 488 | PCIE_EXTREFCLKP | AN29 | -579.1 | 4178.9 | IO | Bottom | DM800 |  | 1 | TD01 | 1500 | 1800 | DP13 | 5 | 85 | M01 |  |  |  |  | TP | 16G / 8G | Test points on the TOP of the TIU for Probing | No Change
487 | D3_TC_M01_DP13_TD01_H16_TP__PCIE_EXTREFCLKN | AM29 | J1501.CS4 | J1501PIN103 | TPC606.1 | [5 empty] | 323.4983 | 323.4983 | L30_HSIO6 | 487 | PCIE_EXTREFCLKN | AM29 | -579.1 | 3404.2 | IO | Bottom | DM800 |  | 1 | TD01 | 1500 | 1800 | DP13 | 5 | 85 | M01 |  |  |  |  | TP | 16G / 8G | Test points on the TOP of the TIU for Probing | No Change
559 | D3_TC_M01_DP11_TD01__USB3_REFCLKP | P25 | J1508.CS1 | J1508PIN065 | [6 empty] | 323.1944 | 323.1944 | L9_INT1 | 559 | USB3_REFCLKP | P25 | 1353.8 | -5728.3 | IO | Bottom | DM800 |  | 1 | TD01 | 1500 | 1800 | DP11 | 5 | 100 | M01 | 100 | [5 empty] | External Differential Reference Clock Input - for USB3 | No Change
558 | D3_TC_M01_DP11_TD01__USB3_REFCLKN | R25 | J1508.DS1 | J1508PIN066 | [6 empty] | 323.2029 | 323.2029 | L9_INT1 | 558 | USB3_REFCLKN | R25 | 1353.8 | -4953.6 | IO | Bottom | DM800 |  | 1 | TD01 | 1500 | 1800 | DP11 | 5 | 100 | M01 | 100 | [5 empty] | External Differential Reference Clock Input - for USB3 | No Change
563 | D3_TC_M01_DP10_L68_TD01_H10__USB31_1_TXP | D18 | J1807.DS7 | J1807PIN012 | LC203.1 | CC202.1 | LC203.2 |  |  | 277.3842 | 45.2928 | 322.677 | L28_HSIO5/L26_HSIO4 | 563 | USB31_1_TXP | D18 | 5086.4 | -10559.2 | IO | Bottom | DM800 |  | 1 | TD01 | 1500 | 1800 | DP10 | 5 | 85 | M01 | 100 |  | L68 |  |  | USB3.2 lanes (10gbps) - TL4C2-302 | Refer to the "HSIO" Tab | No Change
561 | D3_TC_M01_DP10_L68_TD01_H10__USB31_1_RXP | H13 | J1807.BS9 | J1807PIN037 | LC204.1 | CC202.2 | LC204.2 |  |  | 276.9028 | 45.2978 | 322.2006 | L30_HSIO6/L20_HSIO1 | 561 | USB31_1_RXP | H13 | 7729.2 | -8634.9 | IO | Bottom | DM800 |  | 1 | TD01 | 1500 | 1800 | DP10 | 5 | 85 | M01 | 100 |  | L68 |  |  | USB3.2 lanes (10gbps) - TL4C2-302 | Refer to the "HSIO" Tab | No Change
562 | D3_TC_M01_DP10_L67_TD01_H10__USB31_1_TXN | C18 | J1807.DS6 | J1807PIN014 | LC201.1 | CC201.1 | LC201.2 |  |  | 277.3871 | 45.2851 | 322.6722 | L28_HSIO5/L26_HSIO4 | 562 | USB31_1_TXN | C18 | 4926.3 | -11102.7 | IO | Bottom | DM800 |  | 1 | TD01 | 1500 | 1800 | DP10 | 5 | 85 | M01 | 100 |  | L67 |  |  | USB3.2 lanes (10gbps) - TL4C2-302 | Refer to the "HSIO" Tab | No Change
560 | D3_TC_M01_DP10_L67_TD01_H10__USB31_1_RXN | F12 | J1807.BS8 | J1807PIN035 | LC202.1 | CC201.2 | LC202.2 |  |  | 276.9024 | 45.2874 | 322.1898 | L30_HSIO6/L20_HSIO1 | 560 | USB31_1_RXN | F12 | 8110.2 | -9295.3 | IO | Bottom | DM800 |  | 1 | TD01 | 1500 | 1800 | DP10 | 5 | 85 | M01 | 100 |  | L67 |  |  | USB3.2 lanes (10gbps) - TL4C2-302 | Refer to the "HSIO" Tab | No Change
567 | D3_TC_M01_DP09_L86_TD01_H10__USB31_10_TXP | C26 | J1504.AS4 | J1504PIN116 | LC239.1 | CC220.1 | LC239.2 |  |  | 277.8735 | 45.2912 | 323.1647 | L24_HSIO3/L26_HSIO4 | 567 | USB31_10_TXP | C26 | 1192.8 | -11186.7 | IO | Bottom | DM800 |  | 1 | TD01 | 1500 | 1800 | DP09 | 5 | 85 | M01 | 100 |  | L86 |  |  | USB3.2 lanes (10gbps) - TL4C2-302 | Refer to the "HSIO" Tab | No Change
565 | D3_TC_M01_DP09_L86_TD01_H10__USB31_10_RXP | L24 | J1502.CS6 | J1502PIN057 | LC240.1 | CC220.2 | LC240.2 |  |  | 277.5235 | 45.2869 | 322.8104 | L26_HSIO4/L24_HSIO3 | 565 | USB31_10_RXP | L24 | 2014.2 | -7179.4 | IO | Bottom | DM800 |  | 1 | TD01 | 1500 | 1800 | DP09 | 5 | 85 | M01 | 100 |  | L86 |  |  | USB3.2 lanes (10gbps) - TL4C2-302 | Refer to the "HSIO" Tab | No Change
566 | D3_TC_M01_DP09_L85_TD01_H10__USB31_10_TXN | D26 | J1504.AS5 | J1504PIN118 | LC237.1 | CC219.1 | LC237.2 |  |  | 277.8704 | 45.2913 | 323.1617 | L24_HSIO3/L26_HSIO4 | 566 | USB31_10_TXN | D26 | 1192.8 | -10685.9 | IO | Bottom | DM800 |  | 1 | TD01 | 1500 | 1800 | DP09 | 5 | 85 | M01 | 100 |  | L85 |  |  | USB3.2 lanes (10gbps) - TL4C2-302 | Refer to the "HSIO" Tab | No Change
564 | D3_TC_M01_DP09_L85_TD01_H10__USB31_10_RXN | J24 | J1502.CS7 | J1502PIN055 | LC238.1 | CC219.2 | LC238.2 |  |  | 277.5209 | 45.2961 | 322.817 | L26_HSIO4/L24_HSIO3 | 564 | USB31_10_RXN | J24 | 2204.7 | -7918.6 | IO | Bottom | DM800 |  | 1 | TD01 | 1500 | 1800 | DP09 | 5 | 85 | M01 | 100 |  | L85 |  |  | USB3.2 lanes (10gbps) - TL4C2-302 | Refer to the "HSIO" Tab | No Change
571 | D3_TC_M01_DP08_L70_TD01_H10__USB31_2_TXP | D19 | J1506.BS8 | J1506PIN035 | LC207.1 | CC204.1 | LC207.2 |  |  | 277.3884 | 45.2857 | 322.6741 | L20_HSIO1/L22_HSIO2 | 571 | USB31_2_TXP | D19 | 4563.4 | -10618.1 | IO | Bottom | DM800 |  | 1 | TD01 | 1500 | 1800 | DP08 | 5 | 85 | M01 | 100 |  | L70 |  |  | USB3.2 lanes (10gbps) - TL4C2-302 | Refer to the "HSIO" Tab | No Change
569 | D3_TC_M01_DP08_L70_TD01_H10__USB31_2_RXP | J13 | J1807.CS3 | J1807PIN017 | LC208.1 | CC204.2 | LC208.2 |  |  | 277.3725 | 45.2915 | 322.664 | L28_HSIO5/L24_HSIO3 | 569 | USB31_2_RXP | J13 | 7254.2 | -7989.7 | IO | Bottom | DM800 |  | 1 | TD01 | 1500 | 1800 | DP08 | 5 | 85 | M01 | 100 |  | L70 |  |  | USB3.2 lanes (10gbps) - TL4C2-302 | Refer to the "HSIO" Tab | No Change
570 | D3_TC_M01_DP08_L69_TD01_H10__USB31_2_TXN | E19 | J1506.BS7 | J1506PIN033 | LC205.1 | CC203.1 | LC205.2 |  |  | 277.371 | 45.2852 | 322.6562 | L20_HSIO1/L22_HSIO2 | 570 | USB31_2_TXN | E19 | 4471.4 | -10097.9 | IO | Bottom | DM800 |  | 1 | TD01 | 1500 | 1800 | DP08 | 5 | 85 | M01 | 100 |  | L69 |  |  | USB3.2 lanes (10gbps) - TL4C2-302 | Refer to the "HSIO" Tab | No Change
568 | D3_TC_M01_DP08_L69_TD01_H10__USB31_2_RXN | K14 | J1807.DS3 | J1807PIN018 | LC206.1 | CC203.2 | LC206.2 |  |  | 277.3753 | 45.2858 | 322.6611 | L28_HSIO5/L24_HSIO3 | 568 | USB31_2_RXN | K14 | 6992.6 | -7256.7 | IO | Bottom | DM800 |  | 1 | TD01 | 1500 | 1800 | DP08 | 5 | 85 | M01 | 100 |  | L69 |  |  | USB3.2 lanes (10gbps) - TL4C2-302 | Refer to the "HSIO" Tab | No Change
575 | D3_TC_M01_DP07_L72_TD01_H10__USB31_3_TXP | B20 | J1807.AS3 | J1807PIN026 | LC211.1 | CC206.1 | LC211.2 |  |  | 277.9659 | 45.2851 | 323.251 | L22_HSIO2/L26_HSIO4 | 575 | USB31_3_TXP | B20 | 4068.1 | -11315.6 | IO | Bottom | DM800 |  | 1 | TD01 | 1500 | 1800 | DP07 | 5 | 85 | M01 | 100 |  | L72 |  |  | USB3.2 lanes (10gbps) - TL4C2-302 | Refer to the "HSIO" Tab | No Change
573 | D3_TC_M01_DP07_L72_TD01_H10__USB31_3_RXP | H15 | J1807.CS10 | J1807PIN005 | LC212.1 | CC206.2 | LC212.2 |  |  | 276.8927 | 45.2852 | 322.1779 | L30_HSIO6/L20_HSIO1 | 573 | USB31_3_RXP | H15 | 6484.6 | -8634.9 | IO | Bottom | DM800 |  | 1 | TD01 | 1500 | 1800 | DP07 | 5 | 85 | M01 | 100 |  | L72 |  |  | USB3.2 lanes (10gbps) - TL4C2-302 | Refer to the "HSIO" Tab | No Change
574 | D3_TC_M01_DP07_L71_TD01_H10__USB31_3_TXN | C20 | J1807.BS3 | J1807PIN025 | LC209.1 | CC205.1 | LC209.2 |  |  | 277.9641 | 45.2844 | 323.2485 | L22_HSIO2/L26_HSIO4 | 574 | USB31_3_TXN | C20 | 4098.3 | -10813.2 | IO | Bottom | DM800 |  | 1 | TD01 | 1500 | 1800 | DP07 | 5 | 85 | M01 | 100 |  | L71 |  |  | USB3.2 lanes (10gbps) - TL4C2-302 | Refer to the "HSIO" Tab | No Change
572 | D3_TC_M01_DP07_L71_TD01_H10__USB31_3_RXN | F14 | J1807.CS9 | J1807PIN007 | LC210.1 | CC205.2 | LC210.2 |  |  | 276.8911 | 45.2979 | 322.189 | L30_HSIO6/L20_HSIO1 | 572 | USB31_3_RXN | F14 | 6865.6 | -9295.3 | IO | Bottom | DM800 |  | 1 | TD01 | 1500 | 1800 | DP07 | 5 | 85 | M01 | 100 |  | L71 |  |  | USB3.2 lanes (10gbps) - TL4C2-302 | Refer to the "HSIO" Tab | No Change
579 | D3_TC_M01_DP06_L74_TD01_H10__USB31_4_TXP | D20 | J1505.AS7 | J1505PIN078 | LC215.1 | CC208.1 | LC215.2 |  |  | 277.0965 | 45.2826 | 322.3791 | L24_HSIO3/L28_HSIO5 | 579 | USB31_4_TXP | D20 | 4017 | -10312.8 | IO | Bottom | DM800 |  | 1 | TD01 | 1500 | 1800 | DP06 | 5 | 85 | M01 | 100 |  | L74 |  |  | USB3.2 lanes (10gbps) - TL4C2-302 | Refer to the "HSIO" Tab | No Change
577 | D3_TC_M01_DP06_L74_TD01_H10__USB31_4_RXP | J18 | J1503.BS7 | J1503PIN033 | LC216.1 | CC208.2 | LC216.2 |  |  | 277.0422 | 45.294 | 322.3362 | L26_HSIO4/L24_HSIO3 | 577 | USB31_4_RXP | J18 | 4892 | -7951.6 | IO | Bottom | DM800 |  | 1 | TD01 | 1500 | 1800 | DP06 | 5 | 85 | M01 | 100 |  | L74 |  |  | USB3.2 lanes (10gbps) - TL4C2-302 | Refer to the "HSIO" Tab | No Change
578 | D3_TC_M01_DP06_L73_TD01_H10__USB31_4_TXN | E20 | J1505.BS7 | J1505PIN077 | LC213.1 | CC207.1 | LC213.2 |  |  | 277.0918 | 45.2847 | 322.3765 | L24_HSIO3/L28_HSIO5 | 578 | USB31_4_TXN | E20 | 3798.6 | -9855.6 | IO | Bottom | DM800 |  | 1 | TD01 | 1500 | 1800 | DP06 | 5 | 85 | M01 | 100 |  | L73 |  |  | USB3.2 lanes (10gbps) - TL4C2-302 | Refer to the "HSIO" Tab | No Change
576 | D3_TC_M01_DP06_L73_TD01_H10__USB31_4_RXN | L19 | J1503.BS8 | J1503PIN035 | LC214.1 | CC207.2 | LC214.2 |  |  | 277.0419 | 45.2819 | 322.3238 | L26_HSIO4/L24_HSIO3 | 576 | USB31_4_RXN | L19 | 4655.8 | -7218.6 | IO | Bottom | DM800 |  | 1 | TD01 | 1500 | 1800 | DP06 | 5 | 85 | M01 | 100 |  | L73 |  |  | USB3.2 lanes (10gbps) - TL4C2-302 | Refer to the "HSIO" Tab | No Change
583 | D3_TC_M01_DP05_L76_TD01_H10__USB31_5_TXP | D21 | J1503.DS8 | J1503PIN010 | LC219.1 | CC210.1 | LC219.2 |  |  | 277.1447 | 45.2865 | 322.4312 | L26_HSIO4/L22_HSIO2 | 583 | USB31_5_TXP | D21 | 3389.9 | -10685.9 | IO | Bottom | DM800 |  | 1 | TD01 | 1500 | 1800 | DP05 | 5 | 85 | M01 | 100 |  | L76 |  |  | USB3.2 lanes (10gbps) - TL4C2-302 | Refer to the "HSIO" Tab | No Change
581 | D3_TC_M01_DP05_L76_TD01_H10__USB31_5_RXP | F17 | J1505.CS8 | J1505PIN053 | LC220.1 | CC210.2 | LC220.2 |  |  | 276.941 | 45.2934 | 322.2344 | L24_HSIO3/L20_HSIO1 | 581 | USB31_5_RXP | F17 | 5621 | -9295.3 | IO | Bottom | DM800 |  | 1 | TD01 | 1500 | 1800 | DP05 | 5 | 85 | M01 | 100 |  | L76 |  |  | USB3.2 lanes (10gbps) - TL4C2-302 | Refer to the "HSIO" Tab | No Change
582 | D3_TC_M01_DP05_L75_TD01_H10__USB31_5_TXN | C21 | J1503.DS7 | J1503PIN012 | LC217.1 | CC209.1 | LC217.2 |  |  | 277.1385 | 45.2947 | 322.4332 | L26_HSIO4/L22_HSIO2 | 582 | USB31_5_TXN | C21 | 3389.9 | -11186.7 | IO | Bottom | DM800 |  | 1 | TD01 | 1500 | 1800 | DP05 | 5 | 85 | M01 | 100 |  | L75 |  |  | USB3.2 lanes (10gbps) - TL4C2-302 | Refer to the "HSIO" Tab | No Change
580 | D3_TC_M01_DP05_L75_TD01_H10__USB31_5_RXN | H18 | J1505.CS7 | J1505PIN055 | LC218.1 | CC209.2 | LC218.2 |  |  | 276.9507 | 45.2831 | 322.2338 | L24_HSIO3/L20_HSIO1 | 580 | USB31_5_RXN | H18 | 5240 | -8634.9 | IO | Bottom | DM800 |  | 1 | TD01 | 1500 | 1800 | DP05 | 5 | 85 | M01 | 100 |  | L75 |  |  | USB3.2 lanes (10gbps) - TL4C2-302 | Refer to the "HSIO" Tab | No Change
587 | D3_TC_M01_DP04_L78_TD01_H10__USB31_6_TXP | D22 | J1504.DS7 | J1504PIN100 | LC223.1 | CC212.1 | LC223.2 |  |  | 278.1142 | 45.2824 | 323.3966 | L26_HSIO4/L28_HSIO5 | 587 | USB31_6_TXP | D22 | 2889.3 | -10559.2 | IO | Bottom | DM800 |  | 1 | TD01 | 1500 | 1800 | DP04 | 5 | 85 | M01 | 100 |  | L78 |  |  | USB3.2 lanes (10gbps) - TL4C2-302 | Refer to the "HSIO" Tab | No Change
585 | D3_TC_M01_DP04_L78_TD01_H10__USB31_6_RXP | M19 | J1507.BS4 | J1507PIN115 | LC224.1 | CC212.2 | LC224.2 |  |  | 277.4866 | 45.2958 | 322.7824 | L30_HSIO6/L22_HSIO2 | 585 | USB31_6_RXP | M19 | 4325.9 | -6503 | IO | Bottom | DM800 |  | 1 | TD01 | 1500 | 1800 | DP04 | 5 | 85 | M01 | 100 |  | L78 |  |  | USB3.2 lanes (10gbps) - TL4C2-302 | Refer to the "HSIO" Tab | No Change
586 | D3_TC_M01_DP04_L77_TD01_H10__USB31_6_TXN | C23 | J1504.DS6 | J1504PIN102 | LC221.1 | CC211.1 | LC221.2 |  |  | 278.1122 | 45.291 | 323.4032 | L26_HSIO4/L28_HSIO5 | 586 | USB31_6_TXN | C23 | 2729.2 | -11102.7 | IO | Bottom | DM800 |  | 1 | TD01 | 1500 | 1800 | DP04 | 5 | 85 | M01 | 100 |  | L77 |  |  | USB3.2 lanes (10gbps) - TL4C2-302 | Refer to the "HSIO" Tab | No Change
584 | D3_TC_M01_DP04_L77_TD01_H10__USB31_6_RXN | P19 | J1507.AS4 | J1507PIN116 | LC222.1 | CC211.2 | LC222.2 |  |  | 277.4828 | 45.2951 | 322.7779 | L30_HSIO6/L22_HSIO2 | 584 | USB31_6_RXN | P19 | 4325.9 | -5728.3 | IO | Bottom | DM800 |  | 1 | TD01 | 1500 | 1800 | DP04 | 5 | 85 | M01 | 100 |  | L77 |  |  | USB3.2 lanes (10gbps) - TL4C2-302 | Refer to the "HSIO" Tab | No Change
591 | D3_TC_M01_DP03_L80_TD01_H10__USB31_7_TXP | A25 | J1509.AS3 | J1509PIN026 | LC227.1 | CC214.1 | LC227.2 |  |  | 277.404 | 45.288 | 322.692 | L30_HSIO6/L22_HSIO2 | 591 | USB31_7_TXP | A25 | 1677.7 | -11839.3 | IO | Bottom | DM800 |  | 1 | TD01 | 1500 | 1800 | DP03 | 5 | 85 | M01 | 100 |  | L80 |  |  | USB3.2 lanes (10gbps) - TL4C2-302 | Refer to the "HSIO" Tab | No Change
588 | D3_TC_M01_DP03_L80_TD01_H10__USB31_7_RXP | F20 | J1507.BS6 | J1507PIN119 | LC228.1 | CC214.2 | LC228.2 |  |  | 277.7161 | 45.2873 | 323.0034 | L30_HSIO6/L20_HSIO1 | 588 | USB31_7_RXP | F20 | 4224 | -9295.3 | IO | Bottom | DM800 |  | 1 | TD01 | 1500 | 1800 | DP03 | 5 | 85 | M01 | 100 |  | L79 |  |  | USB3.2 lanes (10gbps) - TL4C2-302 | Refer to the "HSIO" Tab | DUT RE-ASSIGN
590 | D3_TC_M01_DP03_L79_TD01_H10__USB31_7_TXN | B24 | J1509.AS4 | J1509PIN028 | LC225.1 | CC213.1 | LC225.2 |  |  | 277.4026 | 45.2881 | 322.6907 | L30_HSIO6/L22_HSIO2 | 590 | USB31_7_TXN | B24 | 1871 | -11315.6 | IO | Bottom | DM800 |  | 1 | TD01 | 1500 | 1800 | DP03 | 5 | 85 | M01 | 100 |  | L79 |  |  | USB3.2 lanes (10gbps) - TL4C2-302 | Refer to the "HSIO" Tab | No Change
589 | D3_TC_M01_DP03_L79_TD01_H10__USB31_7_RXN | H20 | J1507.BS5 | J1507PIN117 | LC226.1 | CC213.2 | LC226.2 |  |  | 277.7165 | 45.2852 | 323.0017 | L30_HSIO6/L20_HSIO1 | 589 | USB31_7_RXN | H20 | 3843 | -8634.9 | IO | Bottom | DM800 |  | 1 | TD01 | 1500 | 1800 | DP03 | 5 | 85 | M01 | 100 |  | L80 |  |  | USB3.2 lanes (10gbps) - TL4C2-302 | Refer to the "HSIO" Tab | DUT RE-ASSIGN
595 | D3_TC_M01_DP02_L82_TD01_H10__USB31_8_TXP | C24 | J1506.DS10 | J1506PIN006 | LC231.1 | CC216.1 | LC231.2 |  |  | 278.8674 | 45.2913 | 324.1587 | L20_HSIO1/L26_HSIO4 | 595 | USB31_8_TXP | C24 | 1901.2 | -10813.2 | IO | Bottom | DM800 |  | 1 | TD01 | 1500 | 1800 | DP02 | 5 | 85 | M01 | 100 |  | L82 |  |  | USB3.2 lanes (10gbps) - TL4C2-302 | Refer to the "HSIO" Tab | No Change
593 | D3_TC_M01_DP02_L82_TD01_H10__USB31_8_RXP | P21 | J1806.DS13 | J1806PIN088 | LC232.1 | CC216.2 | LC232.2 |  |  | 277.3251 | 45.2853 | 322.6104 | L30_HSIO6/L28_HSIO5 | 593 | USB31_8_RXP | P21 | 3335.2 | -5728.3 | IO | Bottom | DM800 |  | 1 | TD01 | 1500 | 1800 | DP02 | 5 | 85 | M01 | 100 |  | L82 |  |  | USB3.2 lanes (10gbps) - TL4C2-302 | Refer to the "HSIO" Tab | No Change
594 | D3_TC_M01_DP02_L81_TD01_H10__USB31_8_TXN | D23 | J1506.CS10 | J1506PIN005 | LC229.1 | CC215.1 | LC229.2 |  |  | 278.8277 | 45.29 | 324.1177 | L20_HSIO1/L26_HSIO4 | 594 | USB31_8_TXN | D23 | 2366.3 | -10618.1 | IO | Bottom | DM800 |  | 1 | TD01 | 1500 | 1800 | DP02 | 5 | 85 | M01 | 100 |  | L81 |  |  | USB3.2 lanes (10gbps) - TL4C2-302 | Refer to the "HSIO" Tab | No Change
592 | D3_TC_M01_DP02_L81_TD01_H10__USB31_8_RXN | M21 | J1806.DS12 | J1806PIN090 | LC230.1 | CC215.2 | LC230.2 |  |  | 277.3242 | 45.292 | 322.6162 | L30_HSIO6/L28_HSIO5 | 592 | USB31_8_RXN | M21 | 3335.2 | -6503 | IO | Bottom | DM800 |  | 1 | TD01 | 1500 | 1800 | DP02 | 5 | 85 | M01 | 100 |  | L81 |  |  | USB3.2 lanes (10gbps) - TL4C2-302 | Refer to the "HSIO" Tab | No Change
599 | D3_TC_M01_DP01_L84_TD01_H10__USB31_9_TXP | E25 | J1504.BS7 | J1504PIN121 | LC235.1 | CC218.1 | LC235.2 |  |  | 277.4332 | 45.2918 | 322.725 | L24_HSIO3/L28_HSIO5 | 599 | USB31_9_TXP | E25 | 1601.5 | -9855.6 | IO | Bottom | DM800 |  | 1 | TD01 | 1500 | 1800 | DP01 | 5 | 85 | M01 | 100 |  | L84 |  |  | USB3.2 lanes (10gbps) - TL4C2-302 | Refer to the "HSIO" Tab | No Change
597 | D3_TC_M01_DP01_L84_TD01_H10__USB31_9_RXP | H23 | J1504.DS4 | J1504PIN104 | LC236.1 | CC218.2 | LC236.2 |  |  | 277.0998 | 45.2931 | 322.3929 | L24_HSIO3/L20_HSIO1 | 597 | USB31_9_RXP | H23 | 2395.2 | -8657.7 | IO | Bottom | DM800 |  | 1 | TD01 | 1500 | 1800 | DP01 | 5 | 85 | M01 | 100 |  | L84 |  |  | USB3.2 lanes (10gbps) - TL4C2-302 | Refer to the "HSIO" Tab | No Change
598 | D3_TC_M01_DP01_L83_TD01_H10__USB31_9_TXN | D24 | J1504.BS6 | J1504PIN119 | LC233.1 | CC217.1 | LC233.2 |  |  | 277.4312 | 45.2875 | 322.7187 | L24_HSIO3/L28_HSIO5 | 598 | USB31_9_TXN | D24 | 1819.9 | -10312.8 | IO | Bottom | DM800 |  | 1 | TD01 | 1500 | 1800 | DP01 | 5 | 85 | M01 | 100 |  | L83 |  |  | USB3.2 lanes (10gbps) - TL4C2-302 | Refer to the "HSIO" Tab | No Change
596 | D3_TC_M01_DP01_L83_TD01_H10__USB31_9_RXN | F23 | J1504.CS4 | J1504PIN103 | LC234.1 | CC217.2 | LC234.2 |  |  | 277.1072 | 45.2917 | 322.3989 | L24_HSIO3/L20_HSIO1 | 596 | USB31_9_RXN | F23 | 2585.7 | -9396.9 | IO | Bottom | DM800 |  | 1 | TD01 | 1500 | 1800 | DP01 | 5 | 85 | M01 | 100 |  | L83 |  |  | USB3.2 lanes (10gbps) - TL4C2-302 | Refer to the "HSIO" Tab | No Change
104 | D3_TC_DP94_TD01_TP__EXT_INJ_PHY_P_PAD | AD13 | J1806.CS6 | J1806PIN101 | TPC607.1 | [5 empty] | 183.388 | 183.388 | L26_HSIO4 | 104 | EXT_INJ_PHY_P_PAD | AD13 | 7308.4 | -579.1 | IO | Bottom | DM800 |  | 1 | TD01 |  | 18000 | DP94 | 5 | 100 | [5 empty] | TP |  | Test points on the TOP of the TIU for Probing | No Change
103 | D3_TC_DP94_TD01_TP__EXT_INJ_PHY_N_PAD | AD12 | J1806.CS7 | J1806PIN099 | TPC608.1 | [5 empty] | 183.3883 | 183.3883 | L26_HSIO4 | 103 | EXT_INJ_PHY_N_PAD | AD12 | 8083.1 | -579.1 | IO | Bottom | DM800 |  | 1 | TD01 |  | 18000 | DP94 | 5 | 100 | [5 empty] | TP |  | Test points on the TOP of the TIU for Probing | No Change
96 | D3_TC_DP92_TD01__DMI_REFCLKP | R31 | J1508.DS3 | J1508PIN062 | [6 empty] | 237.065 | 237.065 | L9_INT1 | 96 | DMI_REFCLKP | R31 | -1353.8 | -4953.6 | IO | Bottom | DM800 |  | 1 | TD01 | 1500 | 1800 | DP92 | 2.5 | 100 |  | 10 | [6 empty] | parameter change
95 | D3_TC_DP92_TD01__DMI_REFCLKN | P31 | J1508.DS2 | J1508PIN064 | [6 empty] | 237.0749 | 237.0749 | L9_INT1 | 95 | DMI_REFCLKN | P31 | -1353.8 | -5728.3 | IO | Bottom | DM800 |  | 1 | TD01 | 1500 | 1800 | DP92 | 2.5 | 100 |  | 10 | [5 empty] | DUT to GND through 200 Ohm resistor | Parameter change
524 | D3_TC_DP12_TD01_TP__TSN_EXTREFCLKP | AM27 | J1501.DS3 | J1501PIN106 | TPC603.1 | [5 empty] | 168.7165 | 168.7165 | L30_HSIO6 | 524 | TSN_EXTREFCLKP | AM27 | 579.1 | 3404.2 | IO | Bottom | DM800 |  | 1 | TD01 | 1500 | 1800 | DP12 | 5 | 100 | [5 empty] | TP |  | Test points on the TOP of the TIU for Probing | Parameters change
523 | D3_TC_DP12_TD01_TP__TSN_EXTREFCLKN | AM25 | J1501.DS4 | J1501PIN104 | TPC604.1 | [5 empty] | 168.7608 | 168.7608 | L30_HSIO6 | 523 | TSN_EXTREFCLKN | AM25 | 1353.8 | 3404.2 | IO | Bottom | DM800 |  | 1 | TD01 | 1500 | 1800 | DP12 | 5 | 100 | [5 empty] | TP |  | Test points on the TOP of the TIU for Probing | Parameters change
519 | D3_TC__TD_CATHODE | P37 | [11 empty] | 519 | TD_CATHODE | P37 | -4325.9 | -5728.3 | IO | Bottom | DM800 | [6 empty] | See Thermal_PF Tab | See Thermal_PF Tab |  | See Thermal_PF Tab | [5 empty] | Thermal Diode - Refer to "Thermal_PF" tab. | No Change
518 | D3_TC__TD_ANODE | R37 | [11 empty] | 518 | TD_ANODE | R37 | -4325.9 | -4953.6 | IO | Bottom | DM800 | [6 empty] | See Thermal_PF Tab | See Thermal_PF Tab |  | See Thermal_PF Tab | [5 empty] | Thermal Diode - Refer to "Thermal_PF" tab. | No Change
685 | D3_P__VCCRTCEXT | AV44 | J1508.AS5 | J1508PIN074 | [6 empty] | 140.6628 | 140.6628 | L13_INT3 | 685 | VCCRTCEXT | AV44 | -8083.1 | 6307.3 | Power | Bottom | DPS150 |  | 1 | TD01 |  | 18000 |  |  |  | M23 | 100 | [5 empty] | See VCCRTCEXT Tab | No Change
614 | D3_P__VCCCNVI_LDO_0P4 | BF1 | J1807.DS1 | J1807PIN022 | [6 empty] | 92.8547 | 92.8547 | L15_INT4 | 614 | VCCCNVI_LDO_0P4 | BF1 | 13339.4 | 10458.6 | Power | Bottom | DPS150 |  | 1 | TD01 | [10 empty] | TP |  | PWR. Special Routing and Filter Required. - 2p2nF cap to GND - See VCCNVI_LDO Tab | No Change
372 | D3_P__OTP1_VPP | AM35 | [11 empty] | 372 | OTP1_VPP | AM35 | -3335.2 | 3404.2 | Power | Bottom | DPS150 |  |  |  |  | 18000 | [10 empty] | Routing must be < 10 Ohms - See Fuse_Ckt | No Change
370 | D3_P__OTP0_VPP | AM33 | [11 empty] | 370 | OTP0_VPP | AM33 | -2344.5 | 3404.2 | Power | Bottom | DPS150 |  |  |  |  | 18000 | [10 empty] | Routing must be < 10 Ohms - See Fuse_Ckt | No Change
24 | - | H3 | - | - | [9 empty] | 24 | VSS | H3 | 12313.3 | -8492.5 | GND | Bottom | [17 empty] | DUT RE-ASSIGN
600 | - | R17 | - | - | [9 empty] | 600 | VCCA_CLKPLL_0P82 | R17 | 5316.6 | -4953.6 | Power | Bottom | DPS150 | [16 empty] | No Change
601 | - | AM18 | - | - | [9 empty] | 601 | VCCA_CLKPLL_1P8 | AM18 | 4984.3 | 3335.2 | Power | Bottom | DPS150 | [16 empty] | No Change
602 | - | AH25 | - | - | [9 empty] | 602 | VCCPRIM_DSW_0P82 | AH25 | 1549.4 | 1549.4 | Power | Bottom | DPS150 | [16 empty] | DUT RE-ASSIGN
603 | - | AK18 | - | - | [9 empty] | 603 | VCCA_CNVI_PLL_1P8 | AK18 | 4984.3 | 2344.5 | Power | Bottom | DPS150 | [16 empty] | NAME CHANGE
604 | - | U19 | - | - | [9 empty] | 604 | VCCA_DIG_0P82 | U19 | 4325.9 | -4178.9 | Power | Bottom | DPS150 | [16 empty] | No Change
605 | - | AK22 | - | - | [9 empty] | 605 | VCCA_MPHYPLL_1P8 | AK22 | 3098.8 | 2324.1 | Power | Bottom | DPS150 | [16 empty] | NAME CHANGE
606 | - | AK23 | - | - | [9 empty] | 606 | VCCA_MPHYPLL_1P8 | AK23 | 2324.1 | 2324.1 | Power | Bottom | DPS150 | [16 empty] | NAME CHANGE
607 | - | AK25 | - | - | [9 empty] | 607 | VCCA_MPHYPLL_1P8 | AK25 | 1549.4 | 2324.1 | Power | Bottom | DPS150 | [16 empty] | NAME CHANGE
608 | - | M15 | - | - | [9 empty] | 608 | VCCA_REFPLL_0P82 | M15 | 6307.3 | -6503 | Power | Bottom | DPS150 | [16 empty] | No Change
609 | - | AM16 | - | - | [9 empty] | 609 | VCCA_REFPLL_1P8 | AM16 | 5759 | 3335.2 | Power | Bottom | DPS150 | [16 empty] | No Change
610 | - | P15 | - | - | [9 empty] | 610 | VCCA_SRC_GEN4_0P82 | P15 | 6533.7 | -5316.6 | Power | Bottom | DPS150 | [16 empty] | No Change
611 | - | P13 | - | - | [9 empty] | 611 | VCCA_SRC_GEN5_0P82 | P13 | 7308.4 | -5316.6 | Power | Bottom | DPS150 | [16 empty] | No Change
612 | - | P17 | - | - | [9 empty] | 612 | VCCA_XTAL_0P82 | P17 | 5316.6 | -5728.3 | Power | Bottom | DPS150 | [16 empty] | No Change
613 | - | AK16 | - | - | [9 empty] | 613 | VCCA_XTAL_1P8 | AK16 | 5759 | 2344.5 | Power | Bottom | DPS150 | [16 empty] | No Change
621 | - | BF4 | - | - | [9 empty] | 621 | VCCDPHY_1P2 | BF4 | 11875.7 | 10375.9 | Power | Bottom | DPS150 | [16 empty] | NAME CHANGE
622 | - | AC23 | - | - | [9 empty] | 622 | VCCDUSB_0P82 | AC23 | 2324.1 | -774.7 | Power | Bottom | DPS150 | [16 empty] | No Change
623 | - | AK36 | - | - | [9 empty] | 623 | VCCFUSE_0P82 | AK36 | -3873.5 | 2324.1 | Power | Bottom | DPS150 | [15 empty] | Routing must be < 10 Ohms - See Fuse_Ckt | No Change
624 | - | AB34 | - | - | [9 empty] | 624 | VCCMPHY_0P82 | AB34 | -3098.8 | -1549.4 | Power | Bottom | DPS150 | [16 empty] | No Change
625 | - | AB36 | - | - | [9 empty] | 625 | VCCMPHY_0P82 | AB36 | -3873.5 | -1549.4 | Power | Bottom | DPS150 | [16 empty] | No Change
626 | - | AC36 | - | - | [9 empty] | 626 | VCCMPHY_0P82 | AC36 | -3873.5 | -774.7 | Power | Bottom | DPS150 | [16 empty] | No Change
627 | - | AE36 | - | - | [9 empty] | 627 | VCCMPHY_0P82 | AE36 | -3873.5 | 0 | Power | Bottom | DPS150 | [16 empty] | No Change
628 | - | AG36 | - | - | [9 empty] | 628 | VCCMPHY_0P82 | AG36 | -3873.5 | 774.7 | Power | Bottom | DPS150 | [16 empty] | No Change
629 | - | AH28 | - | - | [9 empty] | 629 | VCCMPHY_0P82 | AH28 | 0 | 1549.4 | Power | Bottom | DPS150 | [16 empty] | No Change
630 | - | AH30 | - | - | [9 empty] | 630 | VCCMPHY_0P82 | AH30 | -774.7 | 1549.4 | Power | Bottom | DPS150 | [16 empty] | No Change
631 | - | AH31 | - | - | [9 empty] | 631 | VCCMPHY_0P82 | AH31 | -1549.4 | 1549.4 | Power | Bottom | DPS150 | [16 empty] | No Change
632 | - | AH33 | - | - | [9 empty] | 632 | VCCMPHY_0P82 | AH33 | -2324.1 | 1549.4 | Power | Bottom | DPS150 | [16 empty] | No Change
633 | - | AH34 | - | - | [9 empty] | 633 | VCCMPHY_0P82 | AH34 | -3098.8 | 1549.4 | Power | Bottom | DPS150 | [16 empty] | No Change
634 | - | AH36 | - | - | [9 empty] | 634 | VCCMPHY_0P82 | AH36 | -3873.5 | 1549.4 | Power | Bottom | DPS150 | [16 empty] | No Change
635 | - | V23 | - | - | [9 empty] | 635 | VCCMPHY_0P82 | V23 | 2344.5 | -3404.2 | Power | Bottom | DPS150 | [16 empty] | No Change
636 | - | V25 | - | - | [9 empty] | 636 | VCCMPHY_0P82 | V25 | 1353.8 | -3404.2 | Power | Bottom | DPS150 | [16 empty] | No Change
637 | - | V27 | - | - | [9 empty] | 637 | VCCMPHY_0P82 | V27 | 579.1 | -3404.2 | Power | Bottom | DPS150 | [16 empty] | No Change
638 | - | V29 | - | - | [9 empty] | 638 | VCCMPHY_0P82 | V29 | -579.1 | -3404.2 | Power | Bottom | DPS150 | [16 empty] | No Change
639 | - | V31 | - | - | [9 empty] | 639 | VCCMPHY_0P82 | V31 | -1353.8 | -3404.2 | Power | Bottom | DPS150 | [16 empty] | No Change
640 | - | V33 | - | - | [9 empty] | 640 | VCCMPHY_0P82 | V33 | -2344.5 | -3404.2 | Power | Bottom | DPS150 | [16 empty] | No Change
641 | - | V35 | - | - | [9 empty] | 641 | VCCMPHY_0P82 | V35 | -3335.2 | -3404.2 | Power | Bottom | DPS150 | [16 empty] | No Change
642 | - | Y23 | - | - | [9 empty] | 642 | VCCMPHY_0P82 | Y23 | 2324.1 | -2324.1 | Power | Bottom | DPS150 | [16 empty] | No Change
643 | - | Y25 | - | - | [9 empty] | 643 | VCCMPHY_0P82 | Y25 | 1549.4 | -2324.1 | Power | Bottom | DPS150 | [16 empty] | No Change
644 | - | Y26 | - | - | [9 empty] | 644 | VCCMPHY_0P82 | Y26 | 774.7 | -2324.1 | Power | Bottom | DPS150 | [16 empty] | No Change
645 | - | Y28 | - | - | [9 empty] | 645 | VCCMPHY_0P82 | Y28 | 0 | -2324.1 | Power | Bottom | DPS150 | [16 empty] | No Change
646 | - | Y30 | - | - | [9 empty] | 646 | VCCMPHY_0P82 | Y30 | -774.7 | -2324.1 | Power | Bottom | DPS150 | [16 empty] | No Change
647 | - | Y31 | - | - | [9 empty] | 647 | VCCMPHY_0P82 | Y31 | -1549.4 | -2324.1 | Power | Bottom | DPS150 | [16 empty] | No Change
648 | - | Y33 | - | - | [9 empty] | 648 | VCCMPHY_0P82 | Y33 | -2324.1 | -2324.1 | Power | Bottom | DPS150 | [16 empty] | No Change
649 | - | Y34 | - | - | [9 empty] | 649 | VCCMPHY_0P82 | Y34 | -3098.8 | -2324.1 | Power | Bottom | DPS150 | [16 empty] | No Change
650 | - | Y36 | - | - | [9 empty] | 650 | VCCMPHY_0P82 | Y36 | -3873.5 | -2324.1 | Power | Bottom | DPS150 | [16 empty] | No Change
651 | - | BE54 | - | - | [9 empty] | 651 | VCCPDSW_3P3 | BE54 | -12822.3 | 10057.5 | Power | Bottom | DPS150 | [16 empty] | No Change
652 | - | BF54 | - | - | [9 empty] | 652 | VCCPDSW_3P3 | BF54 | -12873.1 | 10695.8 | Power | Bottom | DPS150 | [16 empty] | No Change
653 | - | BF55 | - | - | [9 empty] | 653 | VCCPDSW_3P3 | BF55 | -13339.4 | 10458.6 | Power | Bottom | DPS150 | [16 empty] | No Change
654 | - | BG55 | - | - | [9 empty] | 654 | VCCPDSW_3P3 | BG55 | -13339.4 | 10959.2 | Power | Bottom | DPS150 | [16 empty] | No Change
655 | - | AM23 | - | - | [9 empty] | 655 | VCCPFUSE_1P8 | AM23 | 2344.5 | 3404.2 | Power | Bottom | DPS150 | [15 empty] | Routing must be < 10 Ohms - See Fuse_Ckt | No Change
656 | - | AM38 | - | - | [9 empty] | 656 | VCCPGPPA | AM38 | -4984.3 | 3335.2 | Power | Bottom | DPS150 | [16 empty] | No Change
657 | - | Y41 | - | - | [9 empty] | 657 | VCCPGPPBC | Y41 | -6533.7 | -2344.5 | Power | Bottom | DPS150 | [16 empty] | No Change
658 | - | AF18 | - | - | [9 empty] | 658 | VCCPGPPD | AF18 | 4984.3 | 579.1 | Power | Bottom | DPS150 | [16 empty] | No Change
659 | - | AR39 | - | - | [9 empty] | 659 | VCCPGPPEFK | AR39 | -5316.6 | 4953.6 | Power | Bottom | DPS150 | [16 empty] | No Change
660 | - | T43 | - | - | [9 empty] | 660 | VCCPGPPGH | T43 | -7308.4 | -4325.9 | Power | Bottom | DPS150 | [16 empty] | No Change
661 | - | AV15 | - | - | [9 empty] | 661 | VCCPGPPIR | AV15 | 6307.3 | 6503 | Power | Bottom | DPS150 | [16 empty] | No Change
662 | - | AD15 | - | - | [9 empty] | 662 | VCCPRIM_1P05 | AD15 | 6533.7 | -579.1 | Power | Bottom | DPS150 | [16 empty] | No Change
663 | - | AM21 | - | - | [9 empty] | 663 | VCCPRIM_1P8 | AM21 | 3335.2 | 3404.2 | Power | Bottom | DPS150 | [16 empty] | No Change
664 | - | AC25 | - | - | [9 empty] | 664 | VCCPRIM_CORE | AC25 | 1549.4 | -774.7 | Power | Bottom | DPS150 | [16 empty] | No Change
665 | - | AC26 | - | - | [9 empty] | 665 | VCCPRIM_CORE | AC26 | 774.7 | -774.7 | Power | Bottom | DPS150 | [16 empty] | No Change
666 | - | AC28 | - | - | [9 empty] | 666 | VCCPRIM_CORE | AC28 | 0 | -774.7 | Power | Bottom | DPS150 | [16 empty] | No Change
667 | - | AC30 | - | - | [9 empty] | 667 | VCCPRIM_CORE | AC30 | -774.7 | -774.7 | Power | Bottom | DPS150 | [16 empty] | No Change
668 | - | AC31 | - | - | [9 empty] | 668 | VCCPRIM_CORE | AC31 | -1549.4 | -774.7 | Power | Bottom | DPS150 | [16 empty] | No Change
669 | - | AC33 | - | - | [9 empty] | 669 | VCCPRIM_CORE | AC33 | -2324.1 | -774.7 | Power | Bottom | DPS150 | [16 empty] | No Change
670 | - | AE25 | - | - | [9 empty] | 670 | VCCPRIM_CORE | AE25 | 1549.4 | 0 | Power | Bottom | DPS150 | [16 empty] | No Change
671 | - | AE26 | - | - | [9 empty] | 671 | VCCPRIM_CORE | AE26 | 774.7 | 0 | Power | Bottom | DPS150 | [16 empty] | No Change
672 | - | AE28 | - | - | [9 empty] | 672 | VCCPRIM_CORE | AE28 | 0 | 0 | Power | Bottom | DPS150 | [16 empty] | No Change
673 | - | AE30 | - | - | [9 empty] | 673 | VCCPRIM_CORE | AE30 | -774.7 | 0 | Power | Bottom | DPS150 | [16 empty] | No Change
674 | - | AE31 | - | - | [9 empty] | 674 | VCCPRIM_CORE | AE31 | -1549.4 | 0 | Power | Bottom | DPS150 | [16 empty] | No Change
675 | - | AE33 | - | - | [9 empty] | 675 | VCCPRIM_CORE | AE33 | -2324.1 | 0 | Power | Bottom | DPS150 | [16 empty] | No Change
676 | - | AH26 | - | - | [9 empty] | 676 | VSS | AH26 | 774.7 | 1549.4 | GND | Bottom | [17 empty] | DUT RE-ASSIGN
682 | - | AH41 | - | - | [9 empty] | 682 | VCCPSPI | AH41 | -6533.7 | 1353.8 | Power | Bottom | DPS150 | [16 empty] | No Change
683 | - | AH20 | - | - | [9 empty] | 683 | VCCPUSB_1P8 | AH20 | 3873.5 | 1549.4 | Power | Bottom | DPS150 | [16 empty] | No Change
684 | - | AV41 | - | - | [9 empty] | 684 | VCCPUSB_3P3 | AV41 | -6307.3 | 6503 | Power | Bottom | DPS150 | [16 empty] | No Change
687 | - | A2 | - | - | [9 empty] | 687 | VSS | A2 | 12960 | -11839.3 | GND | Bottom | [17 empty] | No Change
688 | - | A20 | - | - | [9 empty] | 688 | VSS | A20 | 3874.8 | -11839.3 | GND | Bottom | [17 empty] | No Change
689 | - | A3 | - | - | [9 empty] | 689 | VSS | A3 | 12459.3 | -11839.3 | GND | Bottom | [17 empty] | No Change
690 | - | A31 | - | - | [9 empty] | 690 | VSS | A31 | -1677.7 | -11839.3 | GND | Bottom | [17 empty] | No Change
691 | - | A4 | - | - | [9 empty] | 691 | VSS | A4 | 11958.6 | -11839.3 | GND | Bottom | [17 empty] | No Change
692 | - | A40 | - | - | [9 empty] | 692 | VSS | A40 | -6071.9 | -11839.3 | GND | Bottom | [17 empty] | No Change
693 | - | A52 | - | - | [9 empty] | 693 | VSS | A52 | -11958.6 | -11839.3 | GND | Bottom | [17 empty] | No Change
694 | - | A53 | - | - | [9 empty] | 694 | VSS | A53 | -12459.3 | -11839.3 | GND | Bottom | [17 empty] | No Change
695 | - | A54 | - | - | [9 empty] | 695 | VSS | A54 | -12960 | -11839.3 | GND | Bottom | [17 empty] | No Change
696 | - | AB1 | - | - | [9 empty] | 696 | VSS | AB1 | 13339.4 | -1677.7 | GND | Bottom | [17 empty] | No Change
697 | - | AB12 | - | - | [9 empty] | 697 | VSS | AB12 | 8083.1 | -1353.8 | GND | Bottom | [17 empty] | No Change
698 | - | AB13 | - | - | [9 empty] | 698 | VSS | AB13 | 7308.4 | -1353.8 | GND | Bottom | [17 empty] | No Change
699 | - | AB15 | - | - | [9 empty] | 699 | VSS | AB15 | 6533.7 | -1353.8 | GND | Bottom | [17 empty] | No Change
700 | - | AB20 | - | - | [9 empty] | 700 | VSS | AB20 | 3873.5 | -1549.4 | GND | Bottom | [17 empty] | No Change
701 | - | AB22 | - | - | [9 empty] | 701 | VSS | AB22 | 3098.8 | -1549.4 | GND | Bottom | [17 empty] | No Change
702 | - | AB23 | - | - | [9 empty] | 702 | VSS | AB23 | 2324.1 | -1549.4 | GND | Bottom | [17 empty] | No Change
703 | - | AB25 | - | - | [9 empty] | 703 | VSS | AB25 | 1549.4 | -1549.4 | GND | Bottom | [17 empty] | No Change
704 | - | AB26 | - | - | [9 empty] | 704 | VSS | AB26 | 774.7 | -1549.4 | GND | Bottom | [17 empty] | No Change
705 | - | AB28 | - | - | [9 empty] | 705 | VSS | AB28 | 0 | -1549.4 | GND | Bottom | [17 empty] | No Change
706 | - | AB30 | - | - | [9 empty] | 706 | VSS | AB30 | -774.7 | -1549.4 | GND | Bottom | [17 empty] | No Change
707 | - | AB31 | - | - | [9 empty] | 707 | VSS | AB31 | -1549.4 | -1549.4 | GND | Bottom | [17 empty] | No Change
708 | - | AB33 | - | - | [9 empty] | 708 | VSS | AB33 | -2324.1 | -1549.4 | GND | Bottom | [17 empty] | No Change
709 | - | AB38 | - | - | [9 empty] | 709 | VSS | AB38 | -4984.3 | -1353.8 | GND | Bottom | [17 empty] | No Change
710 | - | AB40 | - | - | [9 empty] | 710 | VSS | AB40 | -5759 | -1353.8 | GND | Bottom | [17 empty] | No Change
711 | - | AB44 | - | - | [9 empty] | 711 | VSS | AB44 | -8083.1 | -1353.8 | GND | Bottom | [17 empty] | No Change
712 | - | AB5 | - | - | [9 empty] | 712 | VSS | AB5 | 11355.7 | -1601.5 | GND | Bottom | [17 empty] | No Change
713 | - | AB55 | - | - | [9 empty] | 713 | VSS | AB55 | -13339.4 | -1677.7 | GND | Bottom | [17 empty] | No Change
714 | - | AC20 | - | - | [9 empty] | 714 | VSS | AC20 | 3873.5 | -774.7 | GND | Bottom | [17 empty] | No Change
715 | - | AC22 | - | - | [9 empty] | 715 | VSS | AC22 | 3098.8 | -774.7 | GND | Bottom | [17 empty] | No Change
716 | - | AC34 | - | - | [9 empty] | 716 | VSS | AC34 | -3098.8 | -774.7 | GND | Bottom | [17 empty] | No Change
717 | - | AD11 | - | - | [9 empty] | 717 | VSS | AD11 | 8588.1 | -579.1 | GND | Bottom | [17 empty] | No Change
718 | - | AD38 | - | - | [9 empty] | 718 | VSS | AD38 | -4984.3 | -579.1 | GND | Bottom | [17 empty] | No Change
719 | - | AD40 | - | - | [9 empty] | 719 | VSS | AD40 | -5759 | -579.1 | GND | Bottom | [17 empty] | No Change
720 | - | AD41 | - | - | [9 empty] | 720 | VSS | AD41 | -6533.7 | -579.1 | GND | Bottom | [17 empty] | No Change
721 | - | AD43 | - | - | [9 empty] | 721 | VSS | AD43 | -7308.4 | -579.1 | GND | Bottom | [17 empty] | No Change
722 | - | AD44 | - | - | [9 empty] | 722 | VSS | AD44 | -8083.1 | -579.1 | GND | Bottom | [17 empty] | No Change
723 | - | AD5 | - | - | [9 empty] | 723 | VSS | AD5 | 11559.9 | -579.1 | GND | Bottom | [17 empty] | No Change
724 | - | AD51 | - | - | [9 empty] | 724 | VSS | AD51 | -11559.9 | -579.1 | GND | Bottom | [17 empty] | No Change
725 | - | AD9 | - | - | [9 empty] | 725 | VSS | AD9 | 9350.1 | -579.1 | GND | Bottom | [17 empty] | No Change
726 | - | AE1 | - | - | [9 empty] | 726 | VSS | AE1 | 13339.4 | 0 | GND | Bottom | [17 empty] | No Change
727 | - | AE22 | - | - | [9 empty] | 727 | VSS | AE22 | 3098.8 | 0 | GND | Bottom | [17 empty] | No Change
728 | - | AE23 | - | - | [9 empty] | 728 | VSS | AE23 | 2324.1 | 0 | GND | Bottom | [17 empty] | No Change
729 | - | AE34 | - | - | [9 empty] | 729 | VSS | AE34 | -3098.8 | 0 | GND | Bottom | [17 empty] | No Change
730 | - | AE55 | - | - | [9 empty] | 730 | VSS | AE55 | -13339.4 | 0 | GND | Bottom | [17 empty] | No Change
731 | - | AF12 | - | - | [9 empty] | 731 | VSS | AF12 | 8083.1 | 579.1 | GND | Bottom | [17 empty] | No Change
732 | - | AF13 | - | - | [9 empty] | 732 | VSS | AF13 | 7308.4 | 579.1 | GND | Bottom | [17 empty] | No Change
733 | - | AF15 | - | - | [9 empty] | 733 | VSS | AF15 | 6533.7 | 579.1 | GND | Bottom | [17 empty] | No Change
734 | - | AF16 | - | - | [9 empty] | 734 | VSS | AF16 | 5759 | 579.1 | GND | Bottom | [17 empty] | No Change
735 | - | AF38 | - | - | [9 empty] | 735 | VSS | AF38 | -4984.3 | 579.1 | GND | Bottom | [17 empty] | No Change
736 | - | AF40 | - | - | [9 empty] | 736 | VSS | AF40 | -5759 | 579.1 | GND | Bottom | [17 empty] | No Change
737 | - | AF41 | - | - | [9 empty] | 737 | VSS | AF41 | -6533.7 | 579.1 | GND | Bottom | [17 empty] | No Change
738 | - | AF43 | - | - | [9 empty] | 738 | VSS | AF43 | -7308.4 | 579.1 | GND | Bottom | [17 empty] | No Change
739 | - | AF44 | - | - | [9 empty] | 739 | VSS | AF44 | -8083.1 | 579.1 | GND | Bottom | [17 empty] | No Change
740 | - | AF5 | - | - | [9 empty] | 740 | VSS | AF5 | 11559.9 | 579.1 | GND | Bottom | [17 empty] | No Change
741 | - | AF51 | - | - | [9 empty] | 741 | VSS | AF51 | -11559.9 | 579.1 | GND | Bottom | [17 empty] | No Change
742 | - | AF6 | - | - | [9 empty] | 742 | VSS | AF6 | 10874.1 | 579.1 | GND | Bottom | [17 empty] | No Change
743 | - | AF8 | - | - | [9 empty] | 743 | VSS | AF8 | 10112.1 | 579.1 | GND | Bottom | [17 empty] | No Change
744 | - | AG22 | - | - | [9 empty] | 744 | VSS | AG22 | 3098.8 | 774.7 | GND | Bottom | [17 empty] | No Change
745 | - | AG23 | - | - | [9 empty] | 745 | VSS | AG23 | 2324.1 | 774.7 | GND | Bottom | [17 empty] | No Change
746 | - | AG25 | - | - | [9 empty] | 746 | VCCA_CNV_0P82 | AG25 | 1549.4 | 774.7 | Power | Bottom | DPS150 | [16 empty] | DUT RE-ASSIGN
747 | - | AG26 | - | - | [9 empty] | 747 | VSS | AG26 | 774.7 | 774.7 | GND | Bottom | [17 empty] | No Change
748 | - | AG28 | - | - | [9 empty] | 748 | VSS | AG28 | 0 | 774.7 | GND | Bottom | [17 empty] | No Change
749 | - | AG30 | - | - | [9 empty] | 749 | VSS | AG30 | -774.7 | 774.7 | GND | Bottom | [17 empty] | No Change
750 | - | AG31 | - | - | [9 empty] | 750 | VSS | AG31 | -1549.4 | 774.7 | GND | Bottom | [17 empty] | No Change
751 | - | AG33 | - | - | [9 empty] | 751 | VSS | AG33 | -2324.1 | 774.7 | GND | Bottom | [17 empty] | No Change
752 | - | AG34 | - | - | [9 empty] | 752 | VSS | AG34 | -3098.8 | 774.7 | GND | Bottom | [17 empty] | No Change
753 | - | AH1 | - | - | [9 empty] | 753 | VSS | AH1 | 13339.4 | 1677.7 | GND | Bottom | [17 empty] | No Change
754 | - | AH12 | - | - | [9 empty] | 754 | VSS | AH12 | 8083.1 | 1353.8 | GND | Bottom | [17 empty] | No Change
755 | - | AH16 | - | - | [9 empty] | 755 | VSS | AH16 | 5759 | 1353.8 | GND | Bottom | [17 empty] | No Change
756 | - | AH18 | - | - | [9 empty] | 756 | VSS | AH18 | 4984.3 | 1353.8 | GND | Bottom | [17 empty] | No Change
757 | - | AH22 | - | - | [9 empty] | 757 | VSS | AH22 | 3098.8 | 1549.4 | GND | Bottom | [17 empty] | No Change
758 | - | AH23 | - | - | [9 empty] | 758 | VSS | AH23 | 2324.1 | 1549.4 | GND | Bottom | [17 empty] | No Change
759 | - | AH38 | - | - | [9 empty] | 759 | VSS | AH38 | -4984.3 | 1353.8 | GND | Bottom | [17 empty] | No Change
760 | - | AH40 | - | - | [9 empty] | 760 | VSS | AH40 | -5759 | 1353.8 | GND | Bottom | [17 empty] | No Change
761 | - | AH44 | - | - | [9 empty] | 761 | VSS | AH44 | -8083.1 | 1353.8 | GND | Bottom | [17 empty] | No Change
762 | - | AH55 | - | - | [9 empty] | 762 | VSS | AH55 | -13339.4 | 1677.7 | GND | Bottom | [17 empty] | No Change
763 | - | AK12 | - | - | [9 empty] | 763 | VSS | AK12 | 8083.1 | 2344.5 | GND | Bottom | [17 empty] | No Change
764 | - | AK20 | - | - | [9 empty] | 764 | VSS | AK20 | 3873.5 | 2324.1 | GND | Bottom | [17 empty] | No Change
765 | - | AK26 | - | - | [9 empty] | 765 | VSS | AK26 | 774.7 | 2324.1 | GND | Bottom | [17 empty] | No Change
766 | - | AK28 | - | - | [9 empty] | 766 | VSS | AK28 | 0 | 2324.1 | GND | Bottom | [17 empty] | No Change
767 | - | AK30 | - | - | [9 empty] | 767 | VSS | AK30 | -774.7 | 2324.1 | GND | Bottom | [17 empty] | No Change
768 | - | AK31 | - | - | [9 empty] | 768 | VSS | AK31 | -1549.4 | 2324.1 | GND | Bottom | [17 empty] | No Change
769 | - | AK33 | - | - | [9 empty] | 769 | VSS | AK33 | -2324.1 | 2324.1 | GND | Bottom | [17 empty] | No Change
770 | - | AK34 | - | - | [9 empty] | 770 | VSS | AK34 | -3098.8 | 2324.1 | GND | Bottom | [17 empty] | No Change
771 | - | AK38 | - | - | [9 empty] | 771 | VSS | AK38 | -4984.3 | 2344.5 | GND | Bottom | [17 empty] | No Change
772 | - | AK40 | - | - | [9 empty] | 772 | VSS | AK40 | -5759 | 2344.5 | GND | Bottom | [17 empty] | No Change
773 | - | AK44 | - | - | [9 empty] | 773 | VSS | AK44 | -8083.1 | 2344.5 | GND | Bottom | [17 empty] | No Change
774 | - | AL5 | - | - | [9 empty] | 774 | VSS | AL5 | 11559.9 | 2776.2 | GND | Bottom | [17 empty] | No Change
775 | - | AL51 | - | - | [9 empty] | 775 | VSS | AL51 | -11559.9 | 2776.2 | GND | Bottom | [17 empty] | No Change
776 | - | AM12 | - | - | [9 empty] | 776 | VSS | AM12 | 8083.1 | 3335.2 | GND | Bottom | [17 empty] | No Change
777 | - | AM31 | - | - | [9 empty] | 777 | VSS | AM31 | -1353.8 | 3404.2 | GND | Bottom | [17 empty] | No Change
778 | - | AM40 | - | - | [9 empty] | 778 | VSS | AM40 | -5759 | 3335.2 | GND | Bottom | [17 empty] | No Change
779 | - | AM44 | - | - | [9 empty] | 779 | VSS | AM44 | -8083.1 | 3335.2 | GND | Bottom | [17 empty] | No Change
780 | - | AN1 | - | - | [9 empty] | 780 | VSS | AN1 | 13339.4 | 3874.8 | GND | Bottom | [17 empty] | No Change
781 | - | AN19 | - | - | [9 empty] | 781 | VSS | AN19 | 4325.9 | 4178.9 | GND | Bottom | [17 empty] | No Change
782 | - | AN21 | - | - | [9 empty] | 782 | VSS | AN21 | 3335.2 | 4178.9 | GND | Bottom | [17 empty] | No Change
783 | - | AN23 | - | - | [9 empty] | 783 | VSS | AN23 | 2344.5 | 4178.9 | GND | Bottom | [17 empty] | No Change
784 | - | AN25 | - | - | [9 empty] | 784 | VSS | AN25 | 1353.8 | 4178.9 | GND | Bottom | [17 empty] | No Change
785 | - | AN27 | - | - | [9 empty] | 785 | VSS | AN27 | 579.1 | 4178.9 | GND | Bottom | [17 empty] | No Change
786 | - | AN31 | - | - | [9 empty] | 786 | VSS | AN31 | -1353.8 | 4178.9 | GND | Bottom | [17 empty] | No Change
787 | - | AN37 | - | - | [9 empty] | 787 | VSS | AN37 | -4325.9 | 4178.9 | GND | Bottom | [17 empty] | No Change
788 | - | AN55 | - | - | [9 empty] | 788 | VSS | AN55 | -13339.4 | 3874.8 | GND | Bottom | [17 empty] | No Change
789 | - | AP12 | - | - | [9 empty] | 789 | VSS | AP12 | 8083.1 | 4325.9 | GND | Bottom | [17 empty] | No Change
790 | - | AP16 | - | - | [9 empty] | 790 | VSS | AP16 | 5759 | 4325.9 | GND | Bottom | [17 empty] | No Change
791 | - | AP40 | - | - | [9 empty] | 791 | VSS | AP40 | -5759 | 4325.9 | GND | Bottom | [17 empty] | No Change
792 | - | AP44 | - | - | [9 empty] | 792 | VSS | AP44 | -8083.1 | 4325.9 | GND | Bottom | [17 empty] | No Change
793 | - | AR17 | - | - | [9 empty] | 793 | VSS | AR17 | 5316.6 | 4953.6 | GND | Bottom | [17 empty] | No Change
794 | - | AR19 | - | - | [9 empty] | 794 | VSS | AR19 | 4325.9 | 4953.6 | GND | Bottom | [17 empty] | No Change
795 | - | AR27 | - | - | [9 empty] | 795 | VSS | AR27 | 579.1 | 4953.6 | GND | Bottom | [17 empty] | No Change
796 | - | AR33 | - | - | [9 empty] | 796 | VSS | AR33 | -2344.5 | 4953.6 | GND | Bottom | [17 empty] | No Change
797 | - | AR35 | - | - | [9 empty] | 797 | VSS | AR35 | -3335.2 | 4953.6 | GND | Bottom | [17 empty] | No Change
798 | - | AR5 | - | - | [9 empty] | 798 | VSS | AR5 | 11559.9 | 4973.3 | GND | Bottom | [17 empty] | No Change
799 | - | AR51 | - | - | [9 empty] | 799 | VSS | AR51 | -11559.9 | 4973.3 | GND | Bottom | [17 empty] | No Change
800 | - | AT12 | - | - | [9 empty] | 800 | VSS | AT12 | 8083.1 | 5316.6 | GND | Bottom | [17 empty] | No Change
801 | - | AT17 | - | - | [9 empty] | 801 | VSS | AT17 | 5316.6 | 5728.3 | GND | Bottom | [17 empty] | No Change
802 | - | AT19 | - | - | [9 empty] | 802 | VSS | AT19 | 4325.9 | 5728.3 | GND | Bottom | [17 empty] | No Change
803 | - | AT27 | - | - | [9 empty] | 803 | VSS | AT27 | 579.1 | 5728.3 | GND | Bottom | [17 empty] | No Change
804 | - | AT33 | - | - | [9 empty] | 804 | VSS | AT33 | -2344.5 | 5728.3 | GND | Bottom | [17 empty] | No Change
805 | - | AT35 | - | - | [9 empty] | 805 | VSS | AT35 | -3335.2 | 5728.3 | GND | Bottom | [17 empty] | No Change
806 | - | AT39 | - | - | [9 empty] | 806 | VSS | AT39 | -5316.6 | 5728.3 | GND | Bottom | [17 empty] | No Change
807 | - | AT44 | - | - | [9 empty] | 807 | VSS | AT44 | -8083.1 | 5316.6 | GND | Bottom | [17 empty] | No Change
808 | - | AU1 | - | - | [9 empty] | 808 | VSS | AU1 | 13339.4 | 6071.9 | GND | Bottom | [17 empty] | No Change
809 | - | AU55 | - | - | [9 empty] | 809 | VSS | AU55 | -13339.4 | 6071.9 | GND | Bottom | [17 empty] | No Change
810 | - | AV17 | - | - | [9 empty] | 810 | VSS | AV17 | 5316.6 | 6503 | GND | Bottom | [17 empty] | No Change
811 | - | AV19 | - | - | [9 empty] | 811 | VSS | AV19 | 4325.9 | 6503 | GND | Bottom | [17 empty] | No Change
812 | - | AV21 | - | - | [9 empty] | 812 | VSS | AV21 | 3335.2 | 6503 | GND | Bottom | [17 empty] | No Change
813 | - | AV23 | - | - | [9 empty] | 813 | VSS | AV23 | 2344.5 | 6503 | GND | Bottom | [17 empty] | No Change
814 | - | AV25 | - | - | [9 empty] | 814 | VSS | AV25 | 1353.8 | 6503 | GND | Bottom | [17 empty] | No Change
815 | - | AV27 | - | - | [9 empty] | 815 | VSS | AV27 | 579.1 | 6503 | GND | Bottom | [17 empty] | No Change
816 | - | AV29 | - | - | [9 empty] | 816 | VSS | AV29 | -579.1 | 6503 | GND | Bottom | [17 empty] | No Change
817 | - | AV31 | - | - | [9 empty] | 817 | VSS | AV31 | -1353.8 | 6503 | GND | Bottom | [17 empty] | No Change
818 | - | AV33 | - | - | [9 empty] | 818 | VSS | AV33 | -2344.5 | 6503 | GND | Bottom | [17 empty] | No Change
819 | - | AV35 | - | - | [9 empty] | 819 | VSS | AV35 | -3335.2 | 6503 | GND | Bottom | [17 empty] | No Change
820 | - | AV37 | - | - | [9 empty] | 820 | VSS | AV37 | -4325.9 | 6503 | GND | Bottom | [17 empty] | No Change
821 | - | AV39 | - | - | [9 empty] | 821 | VSS | AV39 | -5316.6 | 6503 | GND | Bottom | [17 empty] | No Change
822 | - | AV45 | - | - | [9 empty] | 822 | VSS | AV45 | -8680.6 | 6535.4 | GND | Bottom | [17 empty] | No Change
823 | - | AW12 | - | - | [9 empty] | 823 | VSS | AW12 | 8083.1 | 7069.3 | GND | Bottom | [17 empty] | No Change
824 | - | AW13 | - | - | [9 empty] | 824 | VSS | AW13 | 7550.4 | 6747.3 | GND | Bottom | [17 empty] | No Change
825 | - | AW5 | - | - | [9 empty] | 825 | VSS | AW5 | 11559.9 | 7170.4 | GND | Bottom | [17 empty] | No Change
826 | - | AW51 | - | - | [9 empty] | 826 | VSS | AW51 | -11559.9 | 7170.4 | GND | Bottom | [17 empty] | No Change
827 | - | B1 | - | - | [9 empty] | 827 | VSS | B1 | 13339.4 | -11459.8 | GND | Bottom | [17 empty] | No Change
828 | - | B2 | - | - | [9 empty] | 828 | VSS | B2 | 12830.4 | -11330.3 | GND | Bottom | [17 empty] | No Change
829 | - | B4 | - | - | [9 empty] | 829 | VSS | B4 | 12209.4 | -11377.8 | GND | Bottom | [17 empty] | No Change
830 | - | B5 | - | - | [9 empty] | 830 | VSS | B5 | 11707.5 | -11376.9 | GND | Bottom | [17 empty] | No Change
831 | - | B51 | - | - | [9 empty] | 831 | VSS | B51 | -11707.5 | -11376.9 | GND | Bottom | [17 empty] | No Change
832 | - | B52 | - | - | [9 empty] | 832 | VSS | B52 | -12209.4 | -11377.8 | GND | Bottom | [17 empty] | No Change
833 | - | B54 | - | - | [9 empty] | 833 | VSS | B54 | -12830.4 | -11330.3 | GND | Bottom | [17 empty] | No Change
834 | - | B55 | - | - | [9 empty] | 834 | VSS | B55 | -13339.4 | -11459.8 | GND | Bottom | [17 empty] | No Change
835 | - | BB1 | - | - | [9 empty] | 835 | VSS | BB1 | 13339.4 | 8294.4 | GND | Bottom | [17 empty] | No Change
836 | - | BB10 | - | - | [9 empty] | 836 | VSS | BB10 | 8852.7 | 8610.9 | GND | Bottom | [17 empty] | No Change
837 | - | BB23 | - | - | [9 empty] | 837 | VSS | BB23 | 2395.2 | 8657.7 | GND | Bottom | [17 empty] | No Change
838 | - | BB27 | - | - | [9 empty] | 838 | VSS | BB27 | 579.1 | 8612 | GND | Bottom | [17 empty] | No Change
839 | - | BB29 | - | - | [9 empty] | 839 | VSS | BB29 | -579.1 | 8612 | GND | Bottom | [17 empty] | No Change
840 | - | BB33 | - | - | [9 empty] | 840 | VSS | BB33 | -2395.2 | 8657.7 | GND | Bottom | [17 empty] | No Change
841 | - | BB46 | - | - | [9 empty] | 841 | VSS | BB46 | -8852.7 | 8610.9 | GND | Bottom | [17 empty] | No Change
842 | - | BB55 | - | - | [9 empty] | 842 | VSS | BB55 | -13339.4 | 8294.4 | GND | Bottom | [17 empty] | No Change
843 | - | BC10 | - | - | [9 empty] | 843 | VSS | BC10 | 9159 | 9142.5 | GND | Bottom | [17 empty] | No Change
844 | - | BC46 | - | - | [9 empty] | 844 | VSS | BC46 | -9159 | 9142.5 | GND | Bottom | [17 empty] | No Change
845 | - | BD49 | - | - | [9 empty] | 845 | VSS | BD49 | -10270.5 | 9320.1 | GND | Bottom | [17 empty] | No Change
846 | - | BD5 | - | - | [9 empty] | 846 | VSS | BD5 | 11559.9 | 9367.5 | GND | Bottom | [17 empty] | No Change
847 | - | BD51 | - | - | [9 empty] | 847 | VSS | BD51 | -11559.9 | 9367.5 | GND | Bottom | [17 empty] | No Change
848 | - | BD7 | - | - | [9 empty] | 848 | VSS | BD7 | 10270.5 | 9320.1 | GND | Bottom | [17 empty] | No Change
849 | - | BE14 | - | - | [9 empty] | 849 | VSS | BE14 | 7170.4 | 10059.8 | GND | Bottom | [17 empty] | No Change
850 | - | BE16 | - | - | [9 empty] | 850 | VSS | BE16 | 5995.7 | 9855.6 | GND | Bottom | [17 empty] | No Change
851 | - | BE18 | - | - | [9 empty] | 851 | VSS | BE18 | 4973.3 | 10059.8 | GND | Bottom | [17 empty] | No Change
852 | - | BE25 | - | - | [9 empty] | 852 | VSS | BE25 | 1601.5 | 9855.6 | GND | Bottom | [17 empty] | No Change
853 | - | BE31 | - | - | [9 empty] | 853 | VSS | BE31 | -1601.5 | 9855.6 | GND | Bottom | [17 empty] | No Change
854 | - | BE33 | - | - | [9 empty] | 854 | VSS | BE33 | -2274.3 | 10097.9 | GND | Bottom | [17 empty] | No Change
855 | - | BE36 | - | - | [9 empty] | 855 | VSS | BE36 | -3798.6 | 9855.6 | GND | Bottom | [17 empty] | No Change
856 | - | BE37 | - | - | [9 empty] | 856 | VSS | BE37 | -4471.4 | 10097.9 | GND | Bottom | [17 empty] | No Change
857 | - | BE38 | - | - | [9 empty] | 857 | VSS | BE38 | -4973.3 | 10059.8 | GND | Bottom | [17 empty] | No Change
858 | - | BE4 | - | - | [9 empty] | 858 | VSS | BE4 | 12186 | 9981.2 | GND | Bottom | [17 empty] | No Change
859 | - | BE40 | - | - | [9 empty] | 859 | VSS | BE40 | -5995.7 | 9855.6 | GND | Bottom | [17 empty] | No Change
860 | - | BE42 | - | - | [9 empty] | 860 | VSS | BE42 | -7170.4 | 10059.8 | GND | Bottom | [17 empty] | No Change
861 | - | BE44 | - | - | [9 empty] | 861 | VSS | BE44 | -8192.8 | 9855.6 | GND | Bottom | [17 empty] | No Change
862 | - | BE47 | - | - | [9 empty] | 862 | VSS | BE47 | -9367.5 | 10059.8 | GND | Bottom | [17 empty] | No Change
863 | - | BE52 | - | - | [9 empty] | 863 | VSS | BE52 | -12186 | 9981.2 | GND | Bottom | [17 empty] | No Change
864 | - | BE9 | - | - | [9 empty] | 864 | VSS | BE9 | 9367.5 | 10059.8 | GND | Bottom | [17 empty] | No Change
865 | - | BF16 | - | - | [9 empty] | 865 | VSS | BF16 | 6214.1 | 10312.8 | GND | Bottom | [17 empty] | No Change
866 | - | BF24 | - | - | [9 empty] | 866 | VSS | BF24 | 1819.9 | 10312.8 | GND | Bottom | [17 empty] | No Change
867 | - | BF29 | - | - | [9 empty] | 867 | VSS | BF29 | -692.2 | 10559.2 | GND | Bottom | [17 empty] | No Change
868 | - | BF32 | - | - | [9 empty] | 868 | VSS | BF32 | -1819.9 | 10312.8 | GND | Bottom | [17 empty] | No Change
869 | - | BF33 | - | - | [9 empty] | 869 | VSS | BF33 | -2366.3 | 10618.1 | GND | Bottom | [17 empty] | No Change
870 | - | BF36 | - | - | [9 empty] | 870 | VSS | BF36 | -4017 | 10312.8 | GND | Bottom | [17 empty] | No Change
871 | - | BF40 | - | - | [9 empty] | 871 | VSS | BF40 | -6214.1 | 10312.8 | GND | Bottom | [17 empty] | No Change
872 | - | BF45 | - | - | [9 empty] | 872 | VSS | BF45 | -8411.2 | 10312.8 | GND | Bottom | [17 empty] | No Change
873 | - | BG20 | - | - | [9 empty] | 873 | VSS | BG20 | 4098.3 | 10813.2 | GND | Bottom | [17 empty] | No Change
874 | - | BG24 | - | - | [9 empty] | 874 | VSS | BG24 | 1901.2 | 10813.2 | GND | Bottom | [17 empty] | No Change
875 | - | BG28 | - | - | [9 empty] | 875 | VSS | BG28 | 0 | 10797.9 | GND | Bottom | [17 empty] | No Change
876 | - | BG29 | - | - | [9 empty] | 876 | VSS | BG29 | -532.1 | 11102.7 | GND | Bottom | [17 empty] | No Change
877 | - | BG32 | - | - | [9 empty] | 877 | VSS | BG32 | -1901.2 | 10813.2 | GND | Bottom | [17 empty] | No Change
878 | - | BG5 | - | - | [9 empty] | 878 | VSS | BG5 | 11387.4 | 10912.8 | GND | Bottom | [17 empty] | No Change
879 | - | BG53 | - | - | [9 empty] | 879 | VSS | BG53 | -12428.1 | 10927.5 | GND | Bottom | [17 empty] | No Change
880 | - | BG7 | - | - | [9 empty] | 880 | VSS | BG7 | 10689.6 | 10813.2 | GND | Bottom | [17 empty] | No Change
881 | - | BH20 | - | - | [9 empty] | 881 | VSS | BH20 | 4068.1 | 11315.6 | GND | Bottom | [17 empty] | No Change
882 | - | BH4 | - | - | [9 empty] | 882 | VSS | BH4 | 12209.4 | 11377.8 | GND | Bottom | [17 empty] | No Change
883 | - | BH5 | - | - | [9 empty] | 883 | VSS | BH5 | 11707.5 | 11376.9 | GND | Bottom | [17 empty] | No Change
884 | - | BH54 | - | - | [9 empty] | 884 | VSS | BH54 | -12830.4 | 11330.3 | GND | Bottom | [17 empty] | No Change
885 | - | BH55 | - | - | [9 empty] | 885 | VSS | BH55 | -13339.4 | 11459.8 | GND | Bottom | [17 empty] | No Change
886 | - | BJ11 | - | - | [9 empty] | 886 | VSS | BJ11 | 8269 | 11839.3 | GND | Bottom | [17 empty] | No Change
887 | - | BJ20 | - | - | [9 empty] | 887 | VSS | BJ20 | 3874.8 | 11839.3 | GND | Bottom | [17 empty] | No Change
888 | - | BJ3 | - | - | [9 empty] | 888 | VSS | BJ3 | 12459.3 | 11839.3 | GND | Bottom | [17 empty] | No Change
889 | - | BJ4 | - | - | [9 empty] | 889 | VSS | BJ4 | 11958.6 | 11839.3 | GND | Bottom | [17 empty] | No Change
890 | - | BJ40 | - | - | [9 empty] | 890 | VSS | BJ40 | -6071.9 | 11839.3 | GND | Bottom | [17 empty] | No Change
891 | - | BJ49 | - | - | [9 empty] | 891 | VSS | BJ49 | -10491.5 | 11839.3 | GND | Bottom | [17 empty] | No Change
892 | - | C1 | - | - | [9 empty] | 892 | VSS | C1 | 13339.4 | -10959.2 | GND | Bottom | [17 empty] | No Change
893 | - | C17 | - | - | [9 empty] | 893 | VSS | C17 | 5587 | -11186.7 | GND | Bottom | [17 empty] | No Change
894 | - | C27 | - | - | [9 empty] | 894 | VSS | C27 | 532.1 | -11102.7 | GND | Bottom | [17 empty] | No Change
895 | - | C28 | - | - | [9 empty] | 895 | VSS | C28 | 0 | -10797.9 | GND | Bottom | [17 empty] | No Change
896 | - | C3 | - | - | [9 empty] | 896 | VSS | C3 | 12428.1 | -10927.5 | GND | Bottom | [17 empty] | No Change
897 | - | C36 | - | - | [9 empty] | 897 | VSS | C36 | -4098.3 | -10813.2 | GND | Bottom | [17 empty] | No Change
898 | - | C45 | - | - | [9 empty] | 898 | VSS | C45 | -8492.5 | -10813.2 | GND | Bottom | [17 empty] | No Change
899 | - | C49 | - | - | [9 empty] | 899 | VSS | C49 | -10689.6 | -10813.2 | GND | Bottom | [17 empty] | No Change
900 | - | C5 | - | - | [9 empty] | 900 | VSS | C5 | 11387.4 | -10912.8 | GND | Bottom | [17 empty] | No Change
901 | - | C51 | - | - | [9 empty] | 901 | VSS | C51 | -11387.4 | -10912.8 | GND | Bottom | [17 empty] | No Change
902 | - | C53 | - | - | [9 empty] | 902 | VSS | C53 | -12428.1 | -10927.5 | GND | Bottom | [17 empty] | No Change
903 | - | C55 | - | - | [9 empty] | 903 | VSS | C55 | -13339.4 | -10959.2 | GND | Bottom | [17 empty] | No Change
904 | - | C7 | - | - | [9 empty] | 904 | VSS | C7 | 10689.6 | -10813.2 | GND | Bottom | [17 empty] | No Change
905 | - | D1 | - | - | [9 empty] | 905 | VSS | D1 | 13339.4 | -10458.6 | GND | Bottom | [17 empty] | No Change
906 | - | D17 | - | - | [9 empty] | 906 | VSS | D17 | 5587 | -10685.9 | GND | Bottom | [17 empty] | No Change
907 | - | D2 | - | - | [9 empty] | 907 | VSS | D2 | 12873.1 | -10695.8 | GND | Bottom | [17 empty] | No Change
908 | - | D27 | - | - | [9 empty] | 908 | VSS | D27 | 692.2 | -10559.2 | GND | Bottom | [17 empty] | No Change
909 | - | D32 | - | - | [9 empty] | 909 | VSS | D32 | -1819.9 | -10312.8 | GND | Bottom | [17 empty] | No Change
910 | - | D33 | - | - | [9 empty] | 910 | VSS | D33 | -2366.3 | -10618.1 | GND | Bottom | [17 empty] | No Change
911 | - | D36 | - | - | [9 empty] | 911 | VSS | D36 | -4017 | -10312.8 | GND | Bottom | [17 empty] | No Change
912 | - | D37 | - | - | [9 empty] | 912 | VSS | D37 | -4563.4 | -10618.1 | GND | Bottom | [17 empty] | No Change
913 | - | D40 | - | - | [9 empty] | 913 | VSS | D40 | -6214.1 | -10312.8 | GND | Bottom | [17 empty] | No Change
914 | - | D42 | - | - | [9 empty] | 914 | VSS | D42 | -6760.5 | -10618.1 | GND | Bottom | [17 empty] | No Change
915 | - | D45 | - | - | [9 empty] | 915 | VSS | D45 | -8411.2 | -10312.8 | GND | Bottom | [17 empty] | No Change
916 | - | D46 | - | - | [9 empty] | 916 | VSS | D46 | -8957.6 | -10618.1 | GND | Bottom | [17 empty] | No Change
917 | - | D52 | - | - | [9 empty] | 917 | VSS | D52 | -11875.7 | -10375.9 | GND | Bottom | [17 empty] | No Change
918 | - | D54 | - | - | [9 empty] | 918 | VSS | D54 | -12873.1 | -10695.8 | GND | Bottom | [17 empty] | No Change
919 | - | D55 | - | - | [9 empty] | 919 | VSS | D55 | -13339.4 | -10458.6 | GND | Bottom | [17 empty] | No Change
920 | - | D7 | - | - | [9 empty] | 920 | VSS | D7 | 10608.3 | -10312.8 | GND | Bottom | [17 empty] | No Change
921 | - | E10 | - | - | [9 empty] | 921 | VSS | E10 | 8865.6 | -10097.9 | GND | Bottom | [17 empty] | No Change
922 | - | E14 | - | - | [9 empty] | 922 | VSS | E14 | 7170.4 | -10059.8 | GND | Bottom | [17 empty] | No Change
923 | - | E16 | - | - | [9 empty] | 923 | VSS | E16 | 5995.7 | -9855.6 | GND | Bottom | [17 empty] | No Change
924 | - | E18 | - | - | [9 empty] | 924 | VSS | E18 | 4973.3 | -10059.8 | GND | Bottom | [17 empty] | No Change
925 | - | E22 | - | - | [9 empty] | 925 | VSS | E22 | 2776.2 | -10059.8 | GND | Bottom | [17 empty] | No Change
926 | - | E23 | - | - | [9 empty] | 926 | VSS | E23 | 2274.3 | -10097.9 | GND | Bottom | [17 empty] | No Change
927 | - | E31 | - | - | [9 empty] | 927 | VSS | E31 | -1601.5 | -9855.6 | GND | Bottom | [17 empty] | No Change
928 | - | E33 | - | - | [9 empty] | 928 | VSS | E33 | -2274.3 | -10097.9 | GND | Bottom | [17 empty] | No Change
929 | - | E36 | - | - | [9 empty] | 929 | VSS | E36 | -3798.6 | -9855.6 | GND | Bottom | [17 empty] | No Change
930 | - | E37 | - | - | [9 empty] | 930 | VSS | E37 | -4471.4 | -10097.9 | GND | Bottom | [17 empty] | No Change
931 | - | E38 | - | - | [9 empty] | 931 | VSS | E38 | -4973.3 | -10059.8 | GND | Bottom | [17 empty] | No Change
932 | - | E40 | - | - | [9 empty] | 932 | VSS | E40 | -5995.7 | -9855.6 | GND | Bottom | [17 empty] | No Change
933 | - | E41 | - | - | [9 empty] | 933 | VSS | E41 | -6668.5 | -10097.9 | GND | Bottom | [17 empty] | No Change
934 | - | E42 | - | - | [9 empty] | 934 | VSS | E42 | -7170.4 | -10059.8 | GND | Bottom | [17 empty] | No Change
935 | - | E44 | - | - | [9 empty] | 935 | VSS | E44 | -8192.8 | -9855.6 | GND | Bottom | [17 empty] | No Change
936 | - | E46 | - | - | [9 empty] | 936 | VSS | E46 | -8865.6 | -10097.9 | GND | Bottom | [17 empty] | No Change
937 | - | E47 | - | - | [9 empty] | 937 | VSS | E47 | -9367.5 | -10059.8 | GND | Bottom | [17 empty] | No Change
938 | - | E49 | - | - | [9 empty] | 938 | VSS | E49 | -10389.9 | -9855.6 | GND | Bottom | [17 empty] | No Change
939 | - | E52 | - | - | [9 empty] | 939 | VSS | E52 | -12186 | -9981.2 | GND | Bottom | [17 empty] | No Change
940 | - | E54 | - | - | [9 empty] | 940 | VSS | E54 | -12822.3 | -10057.5 | GND | Bottom | [17 empty] | No Change
941 | - | E7 | - | - | [9 empty] | 941 | VSS | E7 | 10389.9 | -9855.6 | GND | Bottom | [17 empty] | No Change
942 | - | E9 | - | - | [9 empty] | 942 | VSS | E9 | 9367.5 | -10059.8 | GND | Bottom | [17 empty] | No Change
943 | - | F4 | - | - | [9 empty] | 943 | VSS | F4 | 12059.3 | -9474.2 | GND | Bottom | [17 empty] | No Change
944 | - | F49 | - | - | [9 empty] | 944 | VSS | F49 | -10270.5 | -9320.1 | GND | Bottom | [17 empty] | No Change
945 | - | F51 | - | - | [9 empty] | 945 | VSS | F51 | -11559.9 | -9367.5 | GND | Bottom | [17 empty] | No Change
946 | - | G5 | - | - | [9 empty] | 946 | VSS | G5 | 11598 | -8865.6 | GND | Bottom | [17 empty] | No Change
948 | - | H10 | - | - | [9 empty] | 948 | VSS | H10 | 8852.7 | -8610.9 | GND | Bottom | [17 empty] | No Change
949 | - | H27 | - | - | [9 empty] | 949 | VSS | H27 | 579.1 | -8612 | GND | Bottom | [17 empty] | No Change
950 | - | H29 | - | - | [9 empty] | 950 | VSS | H29 | -579.1 | -8612 | GND | Bottom | [17 empty] | No Change
951 | - | H33 | - | - | [9 empty] | 951 | VSS | H33 | -2395.2 | -8657.7 | GND | Bottom | [17 empty] | No Change
952 | - | H46 | - | - | [9 empty] | 952 | VSS | H46 | -8852.7 | -8610.9 | GND | Bottom | [17 empty] | No Change
953 | - | H48 | - | - | [9 empty] | 953 | VSS | H48 | -10135 | -8254.7 | GND | Bottom | [17 empty] | No Change
954 | - | H50 | - | - | [9 empty] | 954 | VSS | H50 | -10795.4 | -8685.7 | GND | Bottom | [17 empty] | No Change
955 | - | H55 | - | - | [9 empty] | 955 | VSS | H55 | -13339.4 | -8294.4 | GND | Bottom | [17 empty] | No Change
956 | - | H8 | - | - | [9 empty] | 956 | VSS | H8 | 10135 | -8254.7 | GND | Bottom | [17 empty] | No Change
957 | - | J16 | - | - | [9 empty] | 957 | VSS | J16 | 6009.6 | -7989.7 | GND | Bottom | [17 empty] | No Change
958 | - | J21 | - | - | [9 empty] | 958 | VSS | J21 | 3495 | -7913.5 | GND | Bottom | [17 empty] | No Change
959 | - | J43 | - | - | [9 empty] | 959 | VSS | J43 | -7254.2 | -7989.7 | GND | Bottom | [17 empty] | No Change
960 | - | J47 | - | - | [9 empty] | 960 | VSS | J47 | -9413.6 | -7906.7 | GND | Bottom | [17 empty] | No Change
961 | - | J9 | - | - | [9 empty] | 961 | VSS | J9 | 9413.6 | -7906.7 | GND | Bottom | [17 empty] | No Change
962 | - | K11 | - | - | [9 empty] | 962 | VSS | K11 | 8341.5 | -7625.4 | GND | Bottom | [17 empty] | No Change
963 | - | K16 | - | - | [9 empty] | 963 | VSS | K16 | 5748 | -7256.7 | GND | Bottom | [17 empty] | No Change
964 | - | K4 | - | - | [9 empty] | 964 | VSS | K4 | 12059.3 | -7277.1 | GND | Bottom | [17 empty] | No Change
965 | - | K42 | - | - | [9 empty] | 965 | VSS | K42 | -6992.6 | -7256.7 | GND | Bottom | [17 empty] | No Change
966 | - | K45 | - | - | [9 empty] | 966 | VSS | K45 | -8341.5 | -7625.4 | GND | Bottom | [17 empty] | No Change
967 | - | K50 | - | - | [9 empty] | 967 | VSS | K50 | -10795.4 | -7500.6 | GND | Bottom | [17 empty] | No Change
968 | - | L12 | - | - | [9 empty] | 968 | VSS | L12 | 8083.1 | -7069.3 | GND | Bottom | [17 empty] | No Change
969 | - | L13 | - | - | [9 empty] | 969 | VSS | L13 | 7550.4 | -6747.3 | GND | Bottom | [17 empty] | No Change
970 | - | L21 | - | - | [9 empty] | 970 | VSS | L21 | 3258.8 | -7180.5 | GND | Bottom | [17 empty] | No Change
971 | - | L43 | - | - | [9 empty] | 971 | VSS | L43 | -7550.4 | -6747.3 | GND | Bottom | [17 empty] | No Change
972 | - | L44 | - | - | [9 empty] | 972 | VSS | L44 | -8083.1 | -7069.3 | GND | Bottom | [17 empty] | No Change
973 | - | L47 | - | - | [9 empty] | 973 | VSS | L47 | -9413.6 | -6771.6 | GND | Bottom | [17 empty] | No Change
974 | - | L48 | - | - | [9 empty] | 974 | VSS | L48 | -10115 | -7119.6 | GND | Bottom | [17 empty] | No Change
975 | - | L5 | - | - | [9 empty] | 975 | VSS | L5 | 11559.9 | -7170.4 | GND | Bottom | [17 empty] | No Change
976 | - | L51 | - | - | [9 empty] | 976 | VSS | L51 | -11559.9 | -7170.4 | GND | Bottom | [17 empty] | No Change
977 | - | M12 | - | - | [9 empty] | 977 | VSS | M12 | 8083.1 | -6307.3 | GND | Bottom | [17 empty] | No Change
978 | - | M13 | - | - | [9 empty] | 978 | VSS | M13 | 7308.4 | -6307.3 | GND | Bottom | [17 empty] | No Change
979 | - | M17 | - | - | [9 empty] | 979 | VSS | M17 | 5316.6 | -6503 | GND | Bottom | [17 empty] | No Change
980 | - | M23 | - | - | [9 empty] | 980 | VSS | M23 | 2344.5 | -6503 | GND | Bottom | [17 empty] | No Change
981 | - | M25 | - | - | [9 empty] | 981 | VSS | M25 | 1353.8 | -6503 | GND | Bottom | [17 empty] | No Change
982 | - | M27 | - | - | [9 empty] | 982 | VSS | M27 | 579.1 | -6503 | GND | Bottom | [17 empty] | No Change
983 | - | M29 | - | - | [9 empty] | 983 | VSS | M29 | -579.1 | -6503 | GND | Bottom | [17 empty] | No Change
984 | - | M31 | - | - | [9 empty] | 984 | VSS | M31 | -1353.8 | -6503 | GND | Bottom | [17 empty] | No Change
985 | - | M33 | - | - | [9 empty] | 985 | VSS | M33 | -2344.5 | -6503 | GND | Bottom | [17 empty] | No Change
986 | - | M35 | - | - | [9 empty] | 986 | VSS | M35 | -3335.2 | -6503 | GND | Bottom | [17 empty] | No Change
987 | - | M37 | - | - | [9 empty] | 987 | VSS | M37 | -4325.9 | -6503 | GND | Bottom | [17 empty] | No Change
988 | - | M39 | - | - | [9 empty] | 988 | VSS | M39 | -5316.6 | -6503 | GND | Bottom | [17 empty] | No Change
989 | - | M41 | - | - | [9 empty] | 989 | VSS | M41 | -6307.3 | -6503 | GND | Bottom | [17 empty] | No Change
990 | - | M43 | - | - | [9 empty] | 990 | VSS | M43 | -7308.4 | -6307.3 | GND | Bottom | [17 empty] | No Change
991 | - | M44 | - | - | [9 empty] | 991 | VSS | M44 | -8083.1 | -6307.3 | GND | Bottom | [17 empty] | No Change
992 | - | M45 | - | - | [9 empty] | 992 | VSS | M45 | -8680.6 | -6535.4 | GND | Bottom | [17 empty] | No Change
993 | - | M5 | - | - | [9 empty] | 993 | VSS | M5 | 11598 | -6668.5 | GND | Bottom | [17 empty] | No Change
994 | - | N1 | - | - | [9 empty] | 994 | VSS | N1 | 13339.4 | -6071.9 | GND | Bottom | [17 empty] | No Change
995 | - | N55 | - | - | [9 empty] | 995 | VSS | N55 | -13339.4 | -6071.9 | GND | Bottom | [17 empty] | No Change
996 | - | P12 | - | - | [9 empty] | 996 | VSS | P12 | 8083.1 | -5316.6 | GND | Bottom | [17 empty] | No Change
997 | - | P23 | - | - | [9 empty] | 997 | VSS | P23 | 2344.5 | -5728.3 | GND | Bottom | [17 empty] | No Change
998 | - | P27 | - | - | [9 empty] | 998 | VSS | P27 | 579.1 | -5728.3 | GND | Bottom | [17 empty] | No Change
999 | - | P29 | - | - | [9 empty] | 999 | VSS | P29 | -579.1 | -5728.3 | GND | Bottom | [17 empty] | No Change
1000 | - | P35 | - | - | [9 empty] | 1000 | VSS | P35 | -3335.2 | -5728.3 | GND | Bottom | [17 empty] | No Change
1001 | - | P39 | - | - | [9 empty] | 1001 | VSS | P39 | -5316.6 | -5728.3 | GND | Bottom | [17 empty] | No Change
1002 | - | P41 | - | - | [9 empty] | 1002 | VSS | P41 | -6533.7 | -5316.6 | GND | Bottom | [17 empty] | No Change
1003 | - | P43 | - | - | [9 empty] | 1003 | VSS | P43 | -7308.4 | -5316.6 | GND | Bottom | [17 empty] | No Change
1004 | - | P44 | - | - | [9 empty] | 1004 | VSS | P44 | -8083.1 | -5316.6 | GND | Bottom | [17 empty] | No Change
1005 | - | R19 | - | - | [9 empty] | 1005 | VSS | R19 | 4325.9 | -4953.6 | GND | Bottom | [17 empty] | No Change
1006 | - | R21 | - | - | [9 empty] | 1006 | VSS | R21 | 3335.2 | -4953.6 | GND | Bottom | [17 empty] | No Change
1007 | - | R23 | - | - | [9 empty] | 1007 | VSS | R23 | 2344.5 | -4953.6 | GND | Bottom | [17 empty] | No Change
1008 | - | R27 | - | - | [9 empty] | 1008 | VSS | R27 | 579.1 | -4953.6 | GND | Bottom | [17 empty] | No Change
1009 | - | R29 | - | - | [9 empty] | 1009 | VSS | R29 | -579.1 | -4953.6 | GND | Bottom | [17 empty] | No Change
1010 | - | R35 | - | - | [9 empty] | 1010 | VSS | R35 | -3335.2 | -4953.6 | GND | Bottom | [17 empty] | No Change
1012 | - | R5 | - | - | [9 empty] | 1012 | VSS | R5 | 11559.9 | -4973.3 | GND | Bottom | [17 empty] | No Change
1013 | - | R51 | - | - | [9 empty] | 1013 | VSS | R51 | -11559.9 | -4973.3 | GND | Bottom | [17 empty] | No Change
1014 | - | T12 | - | - | [9 empty] | 1014 | VSS | T12 | 8083.1 | -4325.9 | GND | Bottom | [17 empty] | No Change
1015 | - | T13 | - | - | [9 empty] | 1015 | VSS | T13 | 7308.4 | -4325.9 | GND | Bottom | [17 empty] | No Change
1016 | - | T15 | - | - | [9 empty] | 1016 | VSS | T15 | 6533.7 | -4325.9 | GND | Bottom | [17 empty] | No Change
1017 | - | T16 | - | - | [9 empty] | 1017 | VSS | T16 | 5759 | -4325.9 | GND | Bottom | [17 empty] | No Change
1018 | - | T40 | - | - | [9 empty] | 1018 | VSS | T40 | -5759 | -4325.9 | GND | Bottom | [17 empty] | No Change
1019 | - | T41 | - | - | [9 empty] | 1019 | VSS | T41 | -6533.7 | -4325.9 | GND | Bottom | [17 empty] | No Change
1020 | - | T44 | - | - | [9 empty] | 1020 | VSS | T44 | -8083.1 | -4325.9 | GND | Bottom | [17 empty] | No Change
1021 | - | T5 | - | - | [9 empty] | 1021 | VSS | T5 | 11598 | -4471.4 | GND | Bottom | [17 empty] | No Change
1022 | - | U2 | - | - | [9 empty] | 1022 | VSS | U2 | 12815.7 | -4068.1 | GND | Bottom | [17 empty] | No Change
1023 | - | U21 | - | - | [9 empty] | 1023 | VSS | U21 | 3335.2 | -4178.9 | GND | Bottom | [17 empty] | No Change
1024 | - | U23 | - | - | [9 empty] | 1024 | VSS | U23 | 2344.5 | -4178.9 | GND | Bottom | [17 empty] | No Change
1025 | - | U25 | - | - | [9 empty] | 1025 | VSS | U25 | 1353.8 | -4178.9 | GND | Bottom | [17 empty] | No Change
1026 | - | U27 | - | - | [9 empty] | 1026 | VSS | U27 | 579.1 | -4178.9 | GND | Bottom | [17 empty] | No Change
1027 | - | U29 | - | - | [9 empty] | 1027 | VSS | U29 | -579.1 | -4178.9 | GND | Bottom | [17 empty] | No Change
1028 | - | U31 | - | - | [9 empty] | 1028 | VSS | U31 | -1353.8 | -4178.9 | GND | Bottom | [17 empty] | No Change
1029 | - | U33 | - | - | [9 empty] | 1029 | VSS | U33 | -2344.5 | -4178.9 | GND | Bottom | [17 empty] | No Change
1030 | - | U35 | - | - | [9 empty] | 1030 | VSS | U35 | -3335.2 | -4178.9 | GND | Bottom | [17 empty] | No Change
1031 | - | U37 | - | - | [9 empty] | 1031 | VSS | U37 | -4325.9 | -4178.9 | GND | Bottom | [17 empty] | No Change
1032 | - | U55 | - | - | [9 empty] | 1032 | VSS | U55 | -13339.4 | -3874.8 | GND | Bottom | [17 empty] | No Change
1033 | - | V12 | - | - | [9 empty] | 1033 | VSS | V12 | 8083.1 | -3335.2 | GND | Bottom | [17 empty] | No Change
1034 | - | V16 | - | - | [9 empty] | 1034 | VSS | V16 | 5759 | -3335.2 | GND | Bottom | [17 empty] | No Change
1035 | - | V18 | - | - | [9 empty] | 1035 | VSS | V18 | 4984.3 | -3335.2 | GND | Bottom | [17 empty] | No Change
1036 | - | V21 | - | - | [9 empty] | 1036 | VSS | V21 | 3335.2 | -3404.2 | GND | Bottom | [17 empty] | No Change
1037 | - | V38 | - | - | [9 empty] | 1037 | VSS | V38 | -4984.3 | -3335.2 | GND | Bottom | [17 empty] | No Change
1038 | - | V43 | - | - | [9 empty] | 1038 | VSS | V43 | -7308.4 | -3335.2 | GND | Bottom | [17 empty] | No Change
1039 | - | W5 | - | - | [9 empty] | 1039 | VSS | W5 | 11559.9 | -2776.2 | GND | Bottom | [17 empty] | No Change
1040 | - | W51 | - | - | [9 empty] | 1040 | VSS | W51 | -11559.9 | -2776.2 | GND | Bottom | [17 empty] | No Change
1041 | - | Y12 | - | - | [9 empty] | 1041 | VSS | Y12 | 8083.1 | -2344.5 | GND | Bottom | [17 empty] | No Change
1042 | - | Y20 | - | - | [9 empty] | 1042 | VSS | Y20 | 3873.5 | -2324.1 | GND | Bottom | [17 empty] | No Change
1043 | - | Y22 | - | - | [9 empty] | 1043 | VSS | Y22 | 3098.8 | -2324.1 | GND | Bottom | [17 empty] | No Change
1044 | - | Y38 | - | - | [9 empty] | 1044 | VSS | Y38 | -4984.3 | -2344.5 | GND | Bottom | [17 empty] | No Change
1045 | - | Y40 | - | - | [9 empty] | 1045 | VSS | Y40 | -5759 | -2344.5 | GND | Bottom | [17 empty] | No Change
1046 | - | Y44 | - | - | [9 empty] | 1046 | VSS | Y44 | -8083.1 | -2344.5 | GND | Bottom | [17 empty] | No Change
615 |  | BF2 | J1807.DS1 | J1807PIN022 | [6 empty] | 92.8547 | 92.8547 | L15_INT4 | 615 | VCCCNVI_LDO_0P4 | BF2 | 12873.1 | 10695.8 | Power | Bottom | DPS150 | [13 empty] | TP |  | PWR. Special Routing and Filter Required. - 2p2nF cap to GND - See VCCNVI_LDO Tab | No Change
616 |  | BG1 | J1807.DS1 | J1807PIN022 | [6 empty] | 92.8547 | 92.8547 | L15_INT4 | 616 | VCCCNVI_LDO_0P4 | BG1 | 13339.4 | 10959.2 | Power | Bottom | DPS150 | [13 empty] | TP |  | PWR. Special Routing and Filter Required. - 2p2nF cap to GND - See VCCNVI_LDO Tab | No Change
617 |  | BG3 | J1807.DS1 | J1807PIN022 | [6 empty] | 92.8547 | 92.8547 | L15_INT4 | 617 | VCCCNVI_LDO_0P4 | BG3 | 12428.1 | 10927.5 | Power | Bottom | DPS150 | [13 empty] | TP |  | PWR. Special Routing and Filter Required. - 2p2nF cap to GND - See VCCNVI_LDO Tab | No Change
618 |  | BH1 | J1807.DS1 | J1807PIN022 | [6 empty] | 92.8547 | 92.8547 | L15_INT4 | 618 | VCCCNVI_LDO_0P4 | BH1 | 13339.4 | 11459.8 | Power | Bottom | DPS150 | [13 empty] | TP |  | PWR. Special Routing and Filter Required. - 2p2nF cap to GND - See VCCNVI_LDO Tab | No Change
619 |  | BH2 | J1807.DS1 | J1807PIN022 | [6 empty] | 92.8547 | 92.8547 | L15_INT4 | 619 | VCCCNVI_LDO_0P4 | BH2 | 12830.4 | 11330.3 | Power | Bottom | DPS150 | [13 empty] | TP |  | PWR. Special Routing and Filter Required. - 2p2nF cap to GND - See VCCNVI_LDO Tab | No Change
620 |  | BJ2 | J1807.DS1 | J1807PIN022 | [6 empty] | 92.8547 | 92.8547 | L15_INT4 | 620 | VCCCNVI_LDO_0P4 | BJ2 | 12960 | 11839.3 | Power | Bottom | DPS150 | [13 empty] | TP |  | PWR. Special Routing and Filter Required. - 2p2nF cap to GND - See VCCNVI_LDO Tab | No Change
678 |  | BH52 | J1504.DS14 | J1504PIN086 | [6 empty] | 0 | 0 | L26_HSIO4 | 678 | VCCPRTC_3P3 | BH52 | -12209.4 | 11377.8 | Power | Bottom | DPS150 | [16 empty] | No Change
679 |  | BJ52 | J1504.DS14 | J1504PIN086 | [6 empty] | 0 | 0 | L26_HSIO4 | 679 | VCCPRTC_3P3 | BJ52 | -11958.6 | 11839.3 | Power | Bottom | DPS150 | [16 empty] | No Change
680 |  | BJ53 | J1504.DS14 | J1504PIN086 | [6 empty] | 0 | 0 | L26_HSIO4 | 680 | VCCPRTC_3P3 | BJ53 | -12459.3 | 11839.3 | Power | Bottom | DPS150 | [16 empty] | No Change
681 |  | BJ54 | J1504.DS14 | J1504PIN086 | [6 empty] | 0 | 0 | L26_HSIO4 | 681 | VCCPRTC_3P3 | BJ54 | -12960 | 11839.3 | Power | Bottom | DPS150 | [16 empty] | No Change
| D3_TC_TD01_SCOPETRIGGER_BCK | ZZZ5 | J1509.AS5 | J1509PIN030 | [6 empty] | 37.2939 | 37.2939 | L30_HSIO6 | 1052 | SCOPETRIGGER_BCK | ZZZ5 |  |  | IO |  | DM800 |  | 1 | TD01

## PCIE_USB31M01
| ITTO-620-0177ALDER LAKE PCH x4 | [11 empty] | 2020-06-05
| PCIE,USB31 | [18 empty] | Less than
[9 empty] | Loopback |  | Less than |  |  |  | Max Trace Length (mils) |  |  | Total
[9 empty] | max | 45.2979 | 45.72 | 1800 | OK |  | 1500-1800 |  |  | max | 324.1587
[9 empty] | min | 45.2812 | 38.1 | 1500 | OK |  |  |  |  | min | 322.1072
[9 empty] | Diff. | 0.0167 | 2.54 | 100 | OK |  |  |  |  | Diff. | 2.0515 | 6.35 | 250 | OK
[12 empty] | Less than |  | Less than | [7 empty] | Less than
[12 empty] | 3000 |  | 2.5 | [6 empty] | 10
[12 empty] | 76.2 | Wrong | 0.0635 | OK | [5 empty] | 0.254 | OK
[9 empty] | DUT to Capacitor (MM) |  | Loopback (MM) |  | Diff pair (MM) |  |  | Inductor to Jconnector (MM) |  | Total (MM) |  | Diff pair (MM)
| Pin Name | Pin Location | Min Trace Length (mils) | Max Trace Length (mils) | Diff pair number | Diff phase tolerance (+/- mils) | Match Group | Match Group tolerance (+/- mils) | SITE1 | SITE3 | SITE1 | SITE3 | SITE1 | SITE3 |  | SITE1 | SITE3 | SITE1 | SITE3 | SITE1 | SITE3
1 | USB31_9_RXN | F23 | 1500 | 1800 | DP01 | 5 | M01 | 100 | 45.2917 | 45.2917 | 90.5848 | 90.5848 | 0.0055 | 0.0055 |  | 278.4872 | 278.4872 | 322.3989 | 322.3989 | 0.006 | 0.006
2 | USB31_9_RXP | H23 | 1500 | 1800 | DP01 | 5 | M01 | 100 | 45.2931 | 45.2931 | [5 empty] | 278.4798 | 278.4798 | 322.3929 | 322.3929
3 | USB31_9_TXN | D24 | 1500 | 1800 | DP01 | 5 | M01 | 100 | 45.2875 | 45.2875 | 90.5793 | 90.5793 |  |  |  | 278.8112 | 278.8112 | 322.7187 | 322.7187 | 0.0063 | 0.0063
4 | USB31_9_TXP | E25 | 1500 | 1800 | DP01 | 5 | M01 | 100 | 45.2918 | 45.2918 | [5 empty] | 278.8132 | 278.8132 | 322.725 | 322.725
5 | USB31_8_RXN | M21 | 1500 | 1800 | DP02 | 5 | M01 | 100 | 45.292 | 45.292 | 90.5773 | 90.5773 | 0.004 | 0.004 |  | 278.7042 | 278.7042 | 322.6162 | 322.6162 | 0.0058 | 0.0058
6 | USB31_8_RXP | P21 | 1500 | 1800 | DP02 | 5 | M01 | 100 | 45.2853 | 45.2853 | [5 empty] | 278.7051 | 278.7051 | 322.6104 | 322.6104
7 | USB31_8_TXN | D23 | 1500 | 1800 | DP02 | 5 | M01 | 100 | 45.29 | 45.29 | 90.5813 | 90.5813 |  |  |  | 280.2077 | 280.2077 | 324.1177 | 324.1177 | 0.041 | 0.041
8 | USB31_8_TXP | C24 | 1500 | 1800 | DP02 | 5 | M01 | 100 | 45.2913 | 45.2913 | [5 empty] | 280.2474 | 280.2474 | 324.1587 | 324.1587
9 | USB31_7_RXN | H20 | 1500 | 1800 | DP03 | 5 | M01 | 100 | 45.2852 | 45.2852 | 90.5725 | 90.5725 | 0.0036 | 0.0036 |  | 279.0965 | 279.0965 | 323.0017 | 323.0017 | 0.0017 | 0.0017
10 | USB31_7_RXP | F20 | 1500 | 1800 | DP03 | 5 | M01 | 100 | 45.2873 | 45.2873 | [5 empty] | 279.0961 | 279.0961 | 323.0034 | 323.0034
11 | USB31_7_TXN | B24 | 1500 | 1800 | DP03 | 5 | M01 | 100 | 45.2881 | 45.2881 | 90.5761 | 90.5761 |  |  |  | 278.7826 | 278.7826 | 322.6907 | 322.6907 | 0.0013 | 0.0013
12 | USB31_7_TXP | A25 | 1500 | 1800 | DP03 | 5 | M01 | 100 | 45.288 | 45.288 | [5 empty] | 278.784 | 278.784 | 322.692 | 322.692
13 | USB31_6_RXN | P19 | 1500 | 1800 | DP04 | 5 | M01 | 100 | 45.2951 | 45.2951 | 90.5909 | 90.5909 | 0.0175 | 0.0175 |  | 278.8628 | 278.8628 | 322.7779 | 322.7779 | 0.0045 | 0.0045
14 | USB31_6_RXP | M19 | 1500 | 1800 | DP04 | 5 | M01 | 100 | 45.2958 | 45.2958 | [5 empty] | 278.8666 | 278.8666 | 322.7824 | 322.7824
15 | USB31_6_TXN | C23 | 1500 | 1800 | DP04 | 5 | M01 | 100 | 45.291 | 45.291 | 90.5734 | 90.5734 |  |  |  | 279.4922 | 279.4922 | 323.4032 | 323.4032 | 0.0066 | 0.0066
16 | USB31_6_TXP | D22 | 1500 | 1800 | DP04 | 5 | M01 | 100 | 45.2824 | 45.2824 | [5 empty] | 279.4942 | 279.4942 | 323.3966 | 323.3966
17 | USB31_5_RXN | H18 | 1500 | 1800 | DP05 | 5 | M01 | 100 | 45.2831 | 45.2831 | 90.5765 | 90.5765 | 0.0047 | 0.0047 |  | 278.3307 | 278.3307 | 322.2338 | 322.2338 | 0.0006 | 0.0006
18 | USB31_5_RXP | F17 | 1500 | 1800 | DP05 | 5 | M01 | 100 | 45.2934 | 45.2934 | [5 empty] | 278.321 | 278.321 | 322.2344 | 322.2344
19 | USB31_5_TXN | C21 | 1500 | 1800 | DP05 | 5 | M01 | 100 | 45.2947 | 45.2947 | 90.5812 | 90.5812 |  |  |  | 278.5185 | 278.5185 | 322.4332 | 322.4332 | 0.002 | 0.002
20 | USB31_5_TXP | D21 | 1500 | 1800 | DP05 | 5 | M01 | 100 | 45.2865 | 45.2865 | [5 empty] | 278.5247 | 278.5247 | 322.4312 | 322.4312
21 | USB31_4_RXN | L19 | 1500 | 1800 | DP06 | 5 | M01 | 100 | 45.2819 | 45.2819 | 90.5759 | 90.5759 | 0.0086 | 0.0086 |  | 278.4219 | 278.4219 | 322.3238 | 322.3238 | 0.0124 | 0.0124
22 | USB31_4_RXP | J18 | 1500 | 1800 | DP06 | 5 | M01 | 100 | 45.294 | 45.294 | [5 empty] | 278.4222 | 278.4222 | 322.3362 | 322.3362
23 | USB31_4_TXN | E20 | 1500 | 1800 | DP06 | 5 | M01 | 100 | 45.2847 | 45.2847 | 90.5673 | 90.5673 |  |  |  | 278.4718 | 278.4718 | 322.3765 | 322.3765 | 0.0026 | 0.0026
24 | USB31_4_TXP | D20 | 1500 | 1800 | DP06 | 5 | M01 | 100 | 45.2826 | 45.2826 | [5 empty] | 278.4765 | 278.4765 | 322.3791 | 322.3791
25 | USB31_3_RXN | F14 | 1500 | 1800 | DP07 | 5 | M01 | 100 | 45.2979 | 45.2979 | 90.5831 | 90.5831 | 0.0136 | 0.0136 |  | 278.2711 | 278.2711 | 322.189 | 322.189 | 0.0111 | 0.0111
26 | USB31_3_RXP | H15 | 1500 | 1800 | DP07 | 5 | M01 | 100 | 45.2852 | 45.2852 | [5 empty] | 278.2727 | 278.2727 | 322.1779 | 322.1779
27 | USB31_3_TXN | C20 | 1500 | 1800 | DP07 | 5 | M01 | 100 | 45.2844 | 45.2844 | 90.5695 | 90.5695 |  |  |  | 279.3441 | 279.3441 | 323.2485 | 323.2485 | 0.0025 | 0.0025
28 | USB31_3_TXP | B20 | 1500 | 1800 | DP07 | 5 | M01 | 100 | 45.2851 | 45.2851 | [5 empty] | 279.3459 | 279.3459 | 323.251 | 323.251
29 | USB31_2_RXN | K14 | 1500 | 1800 | DP08 | 5 | M01 | 100 | 45.2858 | 45.2858 | 90.5773 | 90.5773 | 0.0064 | 0.0064 |  | 278.7553 | 278.7553 | 322.6611 | 322.6611 | 0.0029 | 0.0029
30 | USB31_2_RXP | J13 | 1500 | 1800 | DP08 | 5 | M01 | 100 | 45.2915 | 45.2915 | [5 empty] | 278.7525 | 278.7525 | 322.664 | 322.664
31 | USB31_2_TXN | E19 | 1500 | 1800 | DP08 | 5 | M01 | 100 | 45.2852 | 45.2852 | 90.5709 | 90.5709 |  |  |  | 278.751 | 278.751 | 322.6562 | 322.6562 | 0.0179 | 0.0179
32 | USB31_2_TXP | D19 | 1500 | 1800 | DP08 | 5 | M01 | 100 | 45.2857 | 45.2857 | [5 empty] | 278.7684 | 278.7684 | 322.6741 | 322.6741
33 | USB31_10_RXN | J24 | 1500 | 1800 | DP09 | 5 | M01 | 100 | 45.2961 | 45.2961 | 90.583 | 90.583 | 0.0005 | 0.0005 |  | 278.9009 | 278.9009 | 322.817 | 322.817 | 0.0066 | 0.0066
34 | USB31_10_RXP | L24 | 1500 | 1800 | DP09 | 5 | M01 | 100 | 45.2869 | 45.2869 | [5 empty] | 278.9035 | 278.9035 | 322.8104 | 322.8104
35 | USB31_10_TXN | D26 | 1500 | 1800 | DP09 | 5 | M01 | 100 | 45.2913 | 45.2913 | 90.5825 | 90.5825 |  |  |  | 279.2504 | 279.2504 | 323.1617 | 323.1617 | 0.003 | 0.003
36 | USB31_10_TXP | C26 | 1500 | 1800 | DP09 | 5 | M01 | 100 | 45.2912 | 45.2912 | [5 empty] | 279.2535 | 279.2535 | 323.1647 | 323.1647
37 | USB31_1_RXN | F12 | 1500 | 1800 | DP10 | 5 | M01 | 100 | 45.2874 | 45.2874 | 90.5852 | 90.5852 | 0.0073 | 0.0073 |  | 278.2824 | 278.2824 | 322.1898 | 322.1898 | 0.0108 | 0.0108
38 | USB31_1_RXP | H13 | 1500 | 1800 | DP10 | 5 | M01 | 100 | 45.2978 | 45.2978 | [5 empty] | 278.2828 | 278.2828 | 322.2006 | 322.2006
39 | USB31_1_TXN | C18 | 1500 | 1800 | DP10 | 5 | M01 | 100 | 45.2851 | 45.2851 | 90.5779 | 90.5779 |  |  |  | 278.7671 | 278.7671 | 322.6722 | 322.6722 | 0.0048 | 0.0048
40 | USB31_1_TXP | D18 | 1500 | 1800 | DP10 | 5 | M01 | 100 | 45.2928 | 45.2928 | [5 empty] | 278.7642 | 278.7642 | 322.677 | 322.677
41 | PCIE_9_TSN_0_RXN | AR29 | 1500 | 1800 | DP14 | 5 | M01 | 100 | 45.2875 | 45.2875 | 90.5792 | 90.5792 | 0.0087 | 0.0087 |  | 279.5772 | 279.5772 | 323.4847 | 323.4847 | 0.0053 | 0.0053
42 | PCIE_9_TSN_0_RXP | AT29 | 1500 | 1800 | DP14 | 5 | M01 | 100 | 45.2917 | 45.2917 | [5 empty] | 279.5783 | 279.5783 | 323.49 | 323.49
43 | PCIE_9_TSN_0_TXN | BG30 | 1500 | 1800 | DP14 | 5 | M01 | 100 | 45.2947 | 45.2947 | 90.5879 | 90.5879 |  |  |  | 278.4438 | 278.4438 | 322.3585 | 322.3585 | 0.0013 | 0.0013
44 | PCIE_9_TSN_0_TXP | BF30 | 1500 | 1800 | DP14 | 5 | M01 | 100 | 45.2932 | 45.2932 | [5 empty] | 278.444 | 278.444 | 322.3572 | 322.3572
45 | PCIE_8_RXN | BA27 | 1500 | 1800 | DP15 | 5 | M01 | 100 | 45.2911 | 45.2911 | 90.5809 | 90.5809 | 0.0041 | 0.0041 |  | 278.2752 | 278.2752 | 322.1863 | 322.1863 | 0.0115 | 0.0115
46 | PCIE_8_RXP | AW27 | 1500 | 1800 | DP15 | 5 | M01 | 100 | 45.2898 | 45.2898 | [5 empty] | 278.288 | 278.288 | 322.1978 | 322.1978
47 | PCIE_8_TXN | BJ28 | 1500 | 1800 | DP15 | 5 | M01 | 100 | 45.2894 | 45.2894 | 90.585 | 90.585 |  |  |  | 278.7527 | 278.7527 | 322.6621 | 322.6621 | 0.001 | 0.001
48 | PCIE_8_TXP | BH28 | 1500 | 1800 | DP15 | 5 | M01 | 100 | 45.2956 | 45.2956 | [5 empty] | 278.7455 | 278.7455 | 322.6611 | 322.6611
49 | PCIE_7_LAN_0B_RXP | BD27 | 1500 | 1800 | DP16 | 5 | M01 | 100 | 45.2968 | 45.2968 | 90.584 | 90.584 | 0.0129 | 0.0129 |  | 278.7278 | 278.7278 | 322.6446 | 322.6446 | 0.0077 | 0.0077
50 | PCIE_7_LAN_0B_RXN | BE27 | 1500 | 1800 | DP16 | 5 | M01 | 100 | 45.2872 | 45.2872 | [5 empty] | 278.7297 | 278.7297 | 322.6369 | 322.6369
51 | PCIE_7_LAN_0B_TXP | BG27 | 1500 | 1800 | DP16 | 5 | M01 | 100 | 45.2847 | 45.2847 | 90.5711 | 90.5711 |  |  |  | 278.3731 | 278.3731 | 322.2778 | 322.2778 | 0.0043 | 0.0043
52 | PCIE_7_LAN_0B_TXN | BF27 | 1500 | 1800 | DP16 | 5 | M01 | 100 | 45.2864 | 45.2864 | [5 empty] | 278.3757 | 278.3757 | 322.2821 | 322.2821
53 | PCIE_6_RXN | AR25 | 1500 | 1800 | DP17 | 5 | M01 | 100 | 45.2908 | 45.2908 | 90.5836 | 90.5836 | 0.0026 | 0.0026 |  | 278.8569 | 278.8569 | 322.7677 | 322.7677 | 0.0126 | 0.0126
54 | PCIE_6_RXP | AT25 | 1500 | 1800 | DP17 | 5 | M01 | 100 | 45.2928 | 45.2928 | [5 empty] | 278.8675 | 278.8675 | 322.7803 | 322.7803
55 | PCIE_6_TXN | BG26 | 1500 | 1800 | DP17 | 5 | M01 | 100 | 45.2849 | 45.2849 | 90.581 | 90.581 |  |  |  | 278.5116 | 278.5116 | 322.4165 | 322.4165 | 0.011 | 0.011
56 | PCIE_6_TXP | BF26 | 1500 | 1800 | DP17 | 5 | M01 | 100 | 45.2961 | 45.2961 | [5 empty] | 278.5114 | 278.5114 | 322.4275 | 322.4275
57 | PCIE_5_RXN | BA24 | 1500 | 1800 | DP18 | 5 | M01 | 100 | 45.2902 | 45.2902 | 90.5866 | 90.5866 | 0.0118 | 0.0118 |  | 278.7265 | 278.7265 | 322.6367 | 322.6367 | 0.0005 | 0.0005
58 | PCIE_5_RXP | AW24 | 1500 | 1800 | DP18 | 5 | M01 | 100 | 45.2964 | 45.2964 | [5 empty] | 278.7208 | 278.7208 | 322.6372 | 322.6372
59 | PCIE_5_TXN | BJ25 | 1500 | 1800 | DP18 | 5 | M01 | 100 | 45.2861 | 45.2861 | 90.5748 | 90.5748 |  |  |  | 278.5399 | 278.5399 | 322.446 | 322.446 | 0.0085 | 0.0085
60 | PCIE_5_TXP | BH24 | 1500 | 1800 | DP18 | 5 | M01 | 100 | 45.2887 | 45.2887 | [5 empty] | 278.5458 | 278.5458 | 322.4545 | 322.4545
61 | PCIE_4_RXN | BE22 | 1500 | 1800 | DP19 | 5 | M01 | 100 | 45.2892 | 45.2892 | 90.5764 | 90.5764 | 0.0113 | 0.0113 |  | 278.7282 | 278.7282 | 322.6374 | 322.6374 | 0.0006 | 0.0006
62 | PCIE_4_RXP | BD23 | 1500 | 1800 | DP19 | 5 | M01 | 100 | 45.2872 | 45.2872 | [5 empty] | 278.7296 | 278.7296 | 322.6368 | 322.6368
63 | PCIE_4_TXN | BE23 | 1500 | 1800 | DP19 | 5 | M01 | 100 | 45.2908 | 45.2908 | 90.5877 | 90.5877 |  |  |  | 278.5256 | 278.5256 | 322.4364 | 322.4364 | 0.0186 | 0.0186
64 | PCIE_4_TXP | BF23 | 1500 | 1800 | DP19 | 5 | M01 | 100 | 45.2969 | 45.2969 | [5 empty] | 278.5381 | 278.5381 | 322.455 | 322.455
65 | PCIE_3_LAN_0A_RXN | AT23 | 1500 | 1800 | DP20 | 5 | M01 | 100 | 45.296 | 45.296 | 90.5877 | 90.5877 | 0.0101 | 0.0101 |  | 278.4764 | 278.4764 | 322.3924 | 322.3924 | 0.0086 | 0.0086
66 | PCIE_3_LAN_0A_RXP | AR23 | 1500 | 1800 | DP20 | 5 | M01 | 100 | 45.2917 | 45.2917 | [5 empty] | 278.4721 | 278.4721 | 322.3838 | 322.3838
67 | PCIE_3_LAN_0A_TXN | BF22 | 1500 | 1800 | DP20 | 5 | M01 | 100 | 45.293 | 45.293 | 90.5776 | 90.5776 |  |  |  | 278.3715 | 278.3715 | 322.2845 | 322.2845 | 0.013 | 0.013
68 | PCIE_3_LAN_0A_TXP | BG23 | 1500 | 1800 | DP20 | 5 | M01 | 100 | 45.2846 | 45.2846 | [5 empty] | 278.3669 | 278.3669 | 322.2715 | 322.2715
69 | PCIE_28_RXN | L35 | 1500 | 1800 | DP21 | 5 | M01 | 100 | 45.286 | 45.286 | 90.5737 | 90.5737 | 0.0033 | 0.0033 |  | 279.0245 | 279.0245 | 322.9305 | 322.9305 | 0.0049 | 0.0049
70 | PCIE_28_RXP | J35 | 1500 | 1800 | DP21 | 5 | M01 | 100 | 45.2877 | 45.2877 | [5 empty] | 279.0277 | 279.0277 | 322.9354 | 322.9354
71 | PCIE_28_TXN | D39 | 1500 | 1800 | DP21 | 5 | M01 | 100 | 45.2812 | 45.2812 | 90.5704 | 90.5704 |  |  |  | 278.9241 | 278.9241 | 322.8253 | 322.8253 | 0.006 | 0.006
72 | PCIE_28_TXP | C39 | 1500 | 1800 | DP21 | 5 | M01 | 100 | 45.2892 | 45.2892 | [5 empty] | 278.9221 | 278.9221 | 322.8313 | 322.8313
73 | PCIE_27_RXN | F33 | 1500 | 1800 | DP22 | 5 | M01 | 100 | 45.2886 | 45.2886 | 90.5712 | 90.5712 | 0.0026 | 0.0026 |  | 278.7674 | 278.7674 | 322.676 | 322.676 | 0.0078 | 0.0078
74 | PCIE_27_RXP | E34 | 1500 | 1800 | DP22 | 5 | M01 | 100 | 45.2826 | 45.2826 | [5 empty] | 278.7656 | 278.7656 | 322.6682 | 322.6682
75 | PCIE_27_TXN | C38 | 1500 | 1800 | DP22 | 5 | M01 | 100 | 45.2897 | 45.2897 | 90.5738 | 90.5738 |  |  |  | 278.6942 | 278.6942 | 322.6039 | 322.6039 | 0.0034 | 0.0034
76 | PCIE_27_TXP | D38 | 1500 | 1800 | DP22 | 5 | M01 | 100 | 45.2841 | 45.2841 | [5 empty] | 278.7032 | 278.7032 | 322.6073 | 322.6073
77 | PCIE_26_RXN | L32 | 1500 | 1800 | DP23 | 5 | M01 | 100 | 45.2926 | 45.2926 | 90.5866 | 90.5866 | 0.0142 | 0.0142 |  | 278.8018 | 278.8018 | 322.7144 | 322.7144 | 0.0095 | 0.0095
78 | PCIE_26_RXP | J32 | 1500 | 1800 | DP23 | 5 | M01 | 100 | 45.294 | 45.294 | [5 empty] | 278.8099 | 278.8099 | 322.7239 | 322.7239
79 | PCIE_26_TXN | B36 | 1500 | 1800 | DP23 | 5 | M01 | 100 | 45.2862 | 45.2862 | 90.5724 | 90.5724 |  |  |  | 278.4485 | 278.4485 | 322.3547 | 322.3547 | 0.0026 | 0.0026
80 | PCIE_26_TXP | A36 | 1500 | 1800 | DP23 | 5 | M01 | 100 | 45.2862 | 45.2862 | [5 empty] | 278.4511 | 278.4511 | 322.3573 | 322.3573
81 | PCIE_25_RXN | R33 | 1500 | 1800 | DP24 | 5 | M01 | 100 | 45.2876 | 45.2876 | 90.5775 | 90.5775 | 0.004 | 0.004 |  | 278.7125 | 278.7125 | 322.6201 | 322.6201 | 0.0046 | 0.0046
82 | PCIE_25_RXP | P33 | 1500 | 1800 | DP24 | 5 | M01 | 100 | 45.2899 | 45.2899 | [5 empty] | 278.7148 | 278.7148 | 322.6247 | 322.6247
83 | PCIE_25_TXN | C35 | 1500 | 1800 | DP24 | 5 | M01 | 100 | 45.2866 | 45.2866 | 90.5735 | 90.5735 |  |  |  | 278.6035 | 278.6035 | 322.5101 | 322.5101 | 0.0001 | 0.0001
84 | PCIE_25_TXP | D35 | 1500 | 1800 | DP24 | 5 | M01 | 100 | 45.2869 | 45.2869 | [5 empty] | 278.6033 | 278.6033 | 322.5102 | 322.5102
85 | PCIE_24_RXN | F29 | 1500 | 1800 | DP25 | 5 | M01 | 100 | 45.2912 | 45.2912 | 90.5789 | 90.5789 | 0.0064 | 0.0064 |  | 278.5919 | 278.5919 | 322.5031 | 322.5031 | 0.0033 | 0.0033
86 | PCIE_24_RXP | E29 | 1500 | 1800 | DP25 | 5 | M01 | 100 | 45.2877 | 45.2877 | [5 empty] | 278.5921 | 278.5921 | 322.4998 | 322.4998
87 | PCIE_24_TXN | D34 | 1500 | 1800 | DP25 | 5 | M01 | 100 | 45.29 | 45.29 | 90.5725 | 90.5725 |  |  |  | 279.3385 | 279.3385 | 323.2485 | 323.2485 | 0.0128 | 0.0128
88 | PCIE_24_TXP | C33 | 1500 | 1800 | DP25 | 5 | M01 | 100 | 45.2825 | 45.2825 | [5 empty] | 279.3332 | 279.3332 | 323.2357 | 323.2357
89 | PCIE_23_RXN | L29 | 1500 | 1800 | DP26 | 5 | M01 | 100 | 45.2894 | 45.2894 | 90.5838 | 90.5838 | 0.0036 | 0.0036 |  | 278.6781 | 278.6781 | 322.5875 | 322.5875 | 0.0139 | 0.0139
90 | PCIE_23_RXP | J29 | 1500 | 1800 | DP26 | 5 | M01 | 100 | 45.2944 | 45.2944 | [5 empty] | 278.687 | 278.687 | 322.6014 | 322.6014
91 | PCIE_23_TXN | B32 | 1500 | 1800 | DP26 | 5 | M01 | 100 | 45.2832 | 45.2832 | 90.5802 | 90.5802 |  |  |  | 279.6801 | 279.6801 | 323.5833 | 323.5833 | 0.0136 | 0.0136
92 | PCIE_23_TXP | C32 | 1500 | 1800 | DP26 | 5 | M01 | 100 | 45.297 | 45.297 | [5 empty] | 279.6799 | 279.6799 | 323.5969 | 323.5969
93 | PCIE_22_RXN | J27 | 1500 | 1800 | DP27 | 5 | M01 | 100 | 45.2868 | 45.2868 | 90.57 | 90.57 | 0.0063 | 0.0063 |  | 279.6122 | 279.6122 | 323.519 | 323.519 | 0.0088 | 0.0088
94 | PCIE_22_RXP | L27 | 1500 | 1800 | DP27 | 5 | M01 | 100 | 45.2832 | 45.2832 | [5 empty] | 279.6246 | 279.6246 | 323.5278 | 323.5278
95 | PCIE_22_TXN | D30 | 1500 | 1800 | DP27 | 5 | M01 | 100 | 45.2832 | 45.2832 | 90.5763 | 90.5763 |  |  |  | 278.9515 | 278.9515 | 322.8547 | 322.8547 | 0.0122 | 0.0122
96 | PCIE_22_TXP | C30 | 1500 | 1800 | DP27 | 5 | M01 | 100 | 45.2931 | 45.2931 | [5 empty] | 278.9538 | 278.9538 | 322.8669 | 322.8669
97 | PCIE_21_RXN | F27 | 1500 | 1800 | DP28 | 5 | M01 | 100 | 45.293 | 45.293 | 90.5889 | 90.5889 | 0.0034 | 0.0034 |  | 279.427 | 279.427 | 323.34 | 323.34 | 0.0084 | 0.0084
98 | PCIE_21_RXP | E27 | 1500 | 1800 | DP28 | 5 | M01 | 100 | 45.2959 | 45.2959 | [5 empty] | 279.4325 | 279.4325 | 323.3484 | 323.3484
99 | PCIE_21_TXN | C29 | 1500 | 1800 | DP28 | 5 | M01 | 100 | 45.2956 | 45.2956 | 90.5855 | 90.5855 |  |  |  | 278.4836 | 278.4836 | 322.3992 | 322.3992 | 0.006 | 0.006
100 | PCIE_21_TXP | D29 | 1500 | 1800 | DP28 | 5 | M01 | 100 | 45.2899 | 45.2899 | [5 empty] | 278.4833 | 278.4833 | 322.3932 | 322.3932
101 | PCIE_20_SATA_7_RXN | BB41 | 1500 | 1800 | DP29 | 5 | M01 | 100 | 45.2915 | 45.2915 | 90.5861 | 90.5861 | 0.0047 | 0.0047 |  | 278.9578 | 278.9578 | 322.8693 | 322.8693 | 0.0038 | 0.0038
102 | PCIE_20_SATA_7_RXP | BD42 | 1500 | 1800 | DP29 | 5 | M01 | 100 | 45.2946 | 45.2946 | [5 empty] | 278.9585 | 278.9585 | 322.8731 | 322.8731
103 | PCIE_20_SATA_7_TXN | BG44 | 1500 | 1800 | DP29 | 5 | M01 | 100 | 45.2956 | 45.2956 | 90.5814 | 90.5814 |  |  |  | 278.7357 | 278.7357 | 322.6513 | 322.6513 | 0.0119 | 0.0119
104 | PCIE_20_SATA_7_TXP | BF44 | 1500 | 1800 | DP29 | 5 | M01 | 100 | 45.2858 | 45.2858 | [5 empty] | 278.7336 | 278.7336 | 322.6394 | 322.6394
105 | PCIE_2_RXN | AR21 | 1500 | 1800 | DP30 | 5 | M01 | 100 | 45.2965 | 45.2965 | 90.5812 | 90.5812 | 0.0018 | 0.0018 |  | 278.2648 | 278.2648 | 322.1813 | 322.1813 | 0.146 | 0.146
106 | PCIE_2_RXP | AT21 | 1500 | 1800 | DP30 | 5 | M01 | 100 | 45.2847 | 45.2847 | [5 empty] | 278.4226 | 278.4226 | 322.3273 | 322.3273
107 | PCIE_2_TXN | BF21 | 1500 | 1800 | DP30 | 5 | M01 | 100 | 45.286 | 45.286 | 90.5794 | 90.5794 |  |  |  | 278.746 | 278.746 | 322.652 | 322.652 | 0.0031 | 0.0031
108 | PCIE_2_TXP | BG21 | 1500 | 1800 | DP30 | 5 | M01 | 100 | 45.2934 | 45.2934 | [5 empty] | 278.7417 | 278.7417 | 322.6551 | 322.6551
109 | PCIE_19_SATA_6_RXN | AR37 | 1500 | 1800 | DP31 | 5 | M01 | 100 | 45.2883 | 45.2883 | 90.5772 | 90.5772 | 0.0031 | 0.0031 |  | 279.2885 | 279.2885 | 323.1968 | 323.1968 | 0.0255 | 0.0255
110 | PCIE_19_SATA_6_RXP | AT37 | 1500 | 1800 | DP31 | 5 | M01 | 100 | 45.2889 | 45.2889 | [5 empty] | 279.2624 | 279.2624 | 323.1713 | 323.1713
111 | PCIE_19_SATA_6_TXN | BG42 | 1500 | 1800 | DP31 | 5 | M01 | 100 | 45.288 | 45.288 | 90.5803 | 90.5803 |  |  |  | 278.2464 | 278.2464 | 322.1544 | 322.1544 | 0.0078 | 0.0078
112 | PCIE_19_SATA_6_TXP | BF43 | 1500 | 1800 | DP31 | 5 | M01 | 100 | 45.2923 | 45.2923 | [5 empty] | 278.2499 | 278.2499 | 322.1622 | 322.1622
113 | PCIE_18_SATA_5_RXN | BD39 | 1500 | 1800 | DP32 | 5 | M01 | 100 | 45.284 | 45.284 | 90.5665 | 90.5665 | 0.0197 | 0.0197 |  | 278.3204 | 278.3204 | 322.2244 | 322.2244 | 0.0035 | 0.0035
114 | PCIE_18_SATA_5_RXP | BB38 | 1500 | 1800 | DP32 | 5 | M01 | 100 | 45.2825 | 45.2825 | [5 empty] | 278.3184 | 278.3184 | 322.2209 | 322.2209
115 | PCIE_18_SATA_5_TXN | BE41 | 1500 | 1800 | DP32 | 5 | M01 | 100 | 45.2906 | 45.2906 | 90.5862 | 90.5862 |  |  |  | 278.3149 | 278.3149 | 322.2255 | 322.2255 | 0.0011 | 0.0011
116 | PCIE_18_SATA_5_TXP | BF42 | 1500 | 1800 | DP32 | 5 | M01 | 100 | 45.2956 | 45.2956 | [5 empty] | 278.3088 | 278.3088 | 322.2244 | 322.2244
117 | PCIE_17_SATA_4_RXN | AW37 | 1500 | 1800 | DP33 | 5 | M01 | 100 | 45.285 | 45.285 | 90.567 | 90.567 | 0.01 | 0.01 |  | 278.2167 | 278.2167 | 322.1217 | 322.1217 | 0.0098 | 0.0098
118 | PCIE_17_SATA_4_RXP | BA38 | 1500 | 1800 | DP33 | 5 | M01 | 100 | 45.282 | 45.282 | [5 empty] | 278.2099 | 278.2099 | 322.1119 | 322.1119
119 | PCIE_17_SATA_4_TXN | BG41 | 1500 | 1800 | DP33 | 5 | M01 | 100 | 45.2962 | 45.2962 | 90.577 | 90.577 |  |  |  | 278.5785 | 278.5785 | 322.4947 | 322.4947 | 0.0226 | 0.0226
120 | PCIE_17_SATA_4_TXP | BH41 | 1500 | 1800 | DP33 | 5 | M01 | 100 | 45.2808 | 45.2808 | [5 empty] | 278.5713 | 278.5713 | 322.4721 | 322.4721
121 | PCIE_16_SATA_3_RXN | BD36 | 1500 | 1800 | DP34 | 5 | M01 | 100 | 45.2924 | 45.2924 | 90.5841 | 90.5841 | 0.0027 | 0.0027 |  | 278.8784 | 278.8784 | 322.7908 | 322.7908 | 0.0014 | 0.0014
122 | PCIE_16_SATA_3_RXP | BB36 | 1500 | 1800 | DP34 | 5 | M01 | 100 | 45.2917 | 45.2917 | [5 empty] | 278.8805 | 278.8805 | 322.7922 | 322.7922
123 | PCIE_16_SATA_3_TXN | BG39 | 1500 | 1800 | DP34 | 5 | M01 | 100 | 45.2949 | 45.2949 | 90.5868 | 90.5868 |  |  |  | 278.5188 | 278.5188 | 322.4337 | 322.4337 | 0.0153 | 0.0153
124 | PCIE_16_SATA_3_TXP | BF39 | 1500 | 1800 | DP34 | 5 | M01 | 100 | 45.2919 | 45.2919 | [5 empty] | 278.5065 | 278.5065 | 322.4184 | 322.4184
125 | PCIE_15_SATA_2_LAN_0C_RXN | AW35 | 1500 | 1800 | DP35 | 5 | M01 | 100 | 45.2914 | 45.2914 | 90.5848 | 90.5848 | 0.0015 | 0.0015 |  | 278.9162 | 278.9162 | 322.8276 | 322.8276 | 0.0002 | 0.0002
126 | PCIE_15_SATA_2_LAN_0C_RXP | BA35 | 1500 | 1800 | DP35 | 5 | M01 | 100 | 45.2934 | 45.2934 | [5 empty] | 278.9144 | 278.9144 | 322.8278 | 322.8278
127 | PCIE_15_SATA_2_LAN_0C_TXN | BF38 | 1500 | 1800 | DP35 | 5 | M01 | 100 | 45.2941 | 45.2941 | 90.5833 | 90.5833 |  |  |  | 278.8002 | 278.8002 | 322.7143 | 322.7143 | 0.0123 | 0.0123
128 | PCIE_15_SATA_2_LAN_0C_TXP | BG38 | 1500 | 1800 | DP35 | 5 | M01 | 100 | 45.2892 | 45.2892 | [5 empty] | 278.7928 | 278.7928 | 322.702 | 322.702
129 | PCIE_14_SATA_1_RXN | BE34 | 1500 | 1800 | DP36 | 5 | M01 | 100 | 45.2963 | 45.2963 | 90.5868 | 90.5868 | 0.0024 | 0.0024 |  | 278.6084 | 278.6084 | 322.5247 | 322.5247 | 0.0029 | 0.0029
130 | PCIE_14_SATA_1_RXP | BD33 | 1500 | 1800 | DP36 | 5 | M01 | 100 | 45.2905 | 45.2905 | [5 empty] | 278.6171 | 278.6171 | 322.5276 | 322.5276
131 | PCIE_14_SATA_1_TXN | BF37 | 1500 | 1800 | DP36 | 5 | M01 | 100 | 45.2922 | 45.2922 | 90.5844 | 90.5844 |  |  |  | 278.199 | 278.199 | 322.1112 | 322.1112 | 0.004 | 0.004
132 | PCIE_14_SATA_1_TXP | BG36 | 1500 | 1800 | DP36 | 5 | M01 | 100 | 45.2922 | 45.2922 | [5 empty] | 278.195 | 278.195 | 322.1072 | 322.1072
133 | PCIE_13_SATA_0_RXN | BA32 | 1500 | 1800 | DP37 | 5 | M01 | 100 | 45.287 | 45.287 | 90.5749 | 90.5749 | 0.0067 | 0.0067 |  | 278.5181 | 278.5181 | 322.4251 | 322.4251 | 0.0038 | 0.0038
134 | PCIE_13_SATA_0_RXP | AW32 | 1500 | 1800 | DP37 | 5 | M01 | 100 | 45.2879 | 45.2879 | [5 empty] | 278.5134 | 278.5134 | 322.4213 | 322.4213
135 | PCIE_13_SATA_0_TXN | BH36 | 1500 | 1800 | DP37 | 5 | M01 | 100 | 45.2892 | 45.2892 | 90.5816 | 90.5816 |  |  |  | 278.7191 | 278.7191 | 322.6283 | 322.6283 | 0.0027 | 0.0027
136 | PCIE_13_SATA_0_TXP | BJ36 | 1500 | 1800 | DP37 | 5 | M01 | 100 | 45.2924 | 45.2924 | [5 empty] | 278.7186 | 278.7186 | 322.631 | 322.631
137 | PCIE_12_RXN | AT31 | 1500 | 1800 | DP38 | 5 | M01 | 100 | 45.2916 | 45.2916 | 90.5809 | 90.5809 | 0.0059 | 0.0059 |  | 278.6835 | 278.6835 | 322.5951 | 322.5951 | 0.0051 | 0.0051
138 | PCIE_12_RXP | AR31 | 1500 | 1800 | DP38 | 5 | M01 | 100 | 45.2893 | 45.2893 | [5 empty] | 278.6909 | 278.6909 | 322.6002 | 322.6002
139 | PCIE_12_TXN | BF35 | 1500 | 1800 | DP38 | 5 | M01 | 100 | 45.281 | 45.281 | 90.575 | 90.575 |  |  |  | 278.2645 | 278.2645 | 322.1655 | 322.1655 | 0.019 | 0.019
140 | PCIE_12_TXP | BG35 | 1500 | 1800 | DP38 | 5 | M01 | 100 | 45.294 | 45.294 | [5 empty] | 278.2705 | 278.2705 | 322.1845 | 322.1845
141 | PCIE_11_RXN | BE29 | 1500 | 1800 | DP39 | 5 | M01 | 100 | 45.298 | 45.298 | 90.587 | 90.587 | 0.0145 | 0.0145 |  | 278.6357 | 278.6357 | 322.5537 | 322.5537 | 0.0093 | 0.0093
142 | PCIE_11_RXP | BD29 | 1500 | 1800 | DP39 | 5 | M01 | 100 | 45.289 | 45.289 | [5 empty] | 278.6354 | 278.6354 | 322.5444 | 322.5444
143 | PCIE_11_TXN | BG33 | 1500 | 1800 | DP39 | 5 | M01 | 100 | 45.2881 | 45.2881 | 90.5725 | 90.5725 |  |  |  | 279.1009 | 279.1009 | 323.009 | 323.009 | 0.0117 | 0.0117
144 | PCIE_11_TXP | BF34 | 1500 | 1800 | DP39 | 5 | M01 | 100 | 45.2844 | 45.2844 | [5 empty] | 279.0929 | 279.0929 | 322.9973 | 322.9973
145 | PCIE_10_TSN_1_RXN | BA29 | 1500 | 1800 | DP40 | 5 | M01 | 100 | 45.2817 | 45.2817 | 90.5731 | 90.5731 | 0.02 | 0.02 |  | 278.5732 | 278.5732 | 322.4749 | 322.4749 | 0.0028 | 0.0028
146 | PCIE_10_TSN_1_RXP | AW29 | 1500 | 1800 | DP40 | 5 | M01 | 100 | 45.2914 | 45.2914 | [5 empty] | 278.5663 | 278.5663 | 322.4777 | 322.4777
147 | PCIE_10_TSN_1_TXN | BJ31 | 1500 | 1800 | DP40 | 5 | M01 | 100 | 45.2974 | 45.2974 | 90.5931 | 90.5931 |  |  |  | 278.4911 | 278.4911 | 322.4085 | 322.4085 | 0.0025 | 0.0025
148 | PCIE_10_TSN_1_TXP | BH32 | 1500 | 1800 | DP40 | 5 | M01 | 100 | 45.2957 | 45.2957 | [5 empty] | 278.4903 | 278.4903 | 322.406 | 322.406
149 | PCIE_1_RXN | BD20 | 1500 | 1800 | DP41 | 5 | M01 | 100 | 45.2811 | 45.2811 | 90.5725 | 90.5725 | 0.0054 | 0.0054 |  | 278.687 | 278.687 | 322.5881 | 322.5881 | 0.0158 | 0.0158
150 | PCIE_1_RXP | BB20 | 1500 | 1800 | DP41 | 5 | M01 | 100 | 45.2914 | 45.2914 | [5 empty] | 278.6925 | 278.6925 | 322.6039 | 322.6039
151 | PCIE_1_TXN | BF20 | 1500 | 1800 | DP41 | 5 | M01 | 100 | 45.287 | 45.287 | 90.5779 | 90.5779 |  |  |  | 278.2734 | 278.2734 | 322.1804 | 322.1804 | 0.0202 | 0.0202
152 | PCIE_1_TXP | BE20 | 1500 | 1800 | DP41 | 5 | M01 | 100 | 45.2909 | 45.2909 | [5 empty] | 278.2897 | 278.2897 | 322.2006 | 322.2006
153
154
155 | USB3_REFCLKN | R25 | 1500 | 1800 | DP11 | 5 | M01 | 100 | 323.2029 | 323.2029 | [5 empty] | 0 | 0 | 321.8229 | 321.8229 | 0.0085 | 0.0085
156 | USB3_REFCLKP | P25 | 1500 | 1800 | DP11 | 5 | M01 | 100 | 323.1944 | 323.1944 | [5 empty] | 0 | 0 | 321.8144 | 321.8144
157 | PCIE_EXTREFCLKN | AM29 | 1500 | 1800 | DP13 | 5 | M01 |  | 323.4983 | 323.4983 | [5 empty] | 0 | 0 | 322.1183 | 322.1183 | 0.0001 | 0.0001
158 | PCIE_EXTREFCLKP | AN29 | 1500 | 1800 | DP13 | 5 | M01 |  | 323.4984 | 323.4984 | [5 empty] | 0 | 0 | 322.1184 | 322.1184

## CNV_M10
ITTO-620-0177ALDER LAKE PCH x4 | [11 empty] | 2020-06-05
CNV | [16 empty] | Less than
Total
[8 empty] | max | 39.9936 | 45.72 | 1800 | OK |  |  | max | 239.2997
[8 empty] | min | 39.9889 | 38.1 | 1500 | OK |  |  | min | 237.4971
[8 empty] | Diff. | 0.0047 | 0.508 | 20 | OK |  |  | Diff. | 1.8026 | 6.35 | 250 | OK
[7 empty] | M10 | max | #REF! | 457.2 | 18000 | #REF!
[8 empty] | min | #REF! | 381 | 15000 | #REF! | [6 empty] | Less than
[8 empty] | Diff. | #REF! | 0.508 | 20 | #REF! | [5 empty] | 10
[18 empty] | 0.254 | OK
Less than
5
[10 empty] | 0.127 | OK
[8 empty] | DUT to SW (MM) |  | Diff pair (MM) |  |  | SW to Jconnector (MM) |  | Total (MM) |  | Diff pair (MM)
Pin Name | Pin Location | Min Trace Length (mils) | Max Trace Length (mils) | Diff pair number | Diff phase tolerance (+/- mils) | Match Group | Match Group tolerance (+/- mils) | SITE1 | SITE3 | SITE1 | SITE3 |  | SITE1 | SITE3 | SITE1 | SITE3 | SITE1 | SITE3
CNV_WT_CLKN | BF17 | 1500 | 1800 | DP52 | 5 | M10 | 20 | 39.9882 | 39.9882 | 0.0047 | 0.0047 |  | 198.5704 | 198.5704 | 238.5586 | 238.5586 | 0.0042 | 0.0042
CNV_WT_CLKP | BG17 | 1500 | 1800 | DP52 | 5 | M10 | 20 | 39.9835 | 39.9835 |  |  |  | 198.5793 | 198.5793 | 238.5628 | 238.5628
CNV_WR_CLKN | AW19 | 1500 | 1800 | DP55 | 5 | M10 | 20 | 39.9889 | 39.9889 | 0.0028 | 0.0028 |  | 198.8222 | 198.8222 | 238.8111 | 238.8111 | 0.0026 | 0.0026
CNV_WR_CLKP | BA18 | 1500 | 1800 | DP55 | 5 | M10 | 20 | 39.9917 | 39.9917 |  |  |  | 198.8168 | 198.8168 | 238.8085 | 238.8085
CNV_WT_D0N | BF18 | 1500 | 1800 | DP51 | 5 | M10 | 20 | 39.996 | 39.996 | 0.0047 | 0.0047 |  | 197.9618 | 197.9618 | 237.9578 | 237.9578 | 0.2117 | 0.2117
CNV_WT_D0P | BG18 | 1500 | 1800 | DP51 | 5 | M10 | 20 | 39.9913 | 39.9913 |  |  |  | 198.1782 | 198.1782 | 238.1695 | 238.1695
CNV_WR_D0N | AW21 | 1500 | 1800 | DP54 | 5 | M10 | 20 | 39.9824 | 39.9824 | 0.0139 | 0.0139 |  | 199.3068 | 199.3068 | 239.2892 | 239.2892 | 0.0105 | 0.0105
CNV_WR_D0P | BA21 | 1500 | 1800 | DP54 | 5 | M10 | 20 | 39.9963 | 39.9963 |  |  |  | 199.3034 | 199.3034 | 239.2997 | 239.2997
CNV_WT_D1N | BF19 | 1500 | 1800 | DP50 | 5 | M10 | 20 | 39.9936 | 39.9936 | 0.0025 | 0.0025 |  | 198.4431 | 198.4431 | 238.4367 | 238.4367 | 0.2312 | 0.2312
CNV_WT_D1P | BE19 | 1500 | 1800 | DP50 | 5 | M10 | 20 | 39.9911 | 39.9911 |  |  |  | 198.6768 | 198.6768 | 238.6679 | 238.6679
CNV_WR_D1N | BB18 | 1500 | 1800 | DP53 | 5 | M10 | 20 | 39.9889 | 39.9889 | 0.0002 | 0.0002 |  | 197.5082 | 197.5082 | 237.4971 | 237.4971 | 0.0084 | 0.0084
CNV_WR_D1P | BD17 | 1500 | 1800 | DP53 | 5 | M10 | 20 | 39.9891 | 39.9891 |  |  |  | 197.5164 | 197.5164 | 237.5055 | 237.5055

## DMI_M13
| ITTO-620-0177ALDER LAKE PCH x4 | [11 empty] | 2020-06-05
| DMI | [18 empty] | Less than
[9 empty] | Loopback |  | Less than |  |  |  | Max Trace Length (mils) |  |  | Total
[9 empty] | max | 45.0447 | 45.72 | 1800 | OK |  | 1500-1800 |  |  | max | 237.6488
[9 empty] | min | 45.02 | 38.1 | 1500 | OK |  |  |  |  | min | 235.5018
[9 empty] | Diff. | 0.0247 | 0.254 | 10 | OK |  |  |  |  | Diff. | 2.147 | 5.08 | 200 | OK
[11 empty] | Less than |  | Less than | [7 empty] | Less than
[11 empty] | 3000 |  | 10 | [7 empty] | 10
[11 empty] | 76.2 | OK | 0.254 | OK | [6 empty] | 0.254 | OK
[9 empty] | DUT to Capacitor (MM) |  | Loopback (MM) |  | Diff pair (MM) |  |  | Inductor to Jconnector (MM) |  | Total (MM) |  |  | Diff pair (MM)
| Pin Name | Pin Location | Min Trace Length (mils) | Max Trace Length (mils) | Diff pair number | Diff phase tolerance (+/- mils) | Match Group | Match Group tolerance (+/- mils) | SITE1 | SITE3 | SITE1 | SITE3 | SITE1 | SITE3 |  | SITE1 | SITE3 | SITE1 | SITE3 |  | SITE1 | SITE3
1 | DMI_7_RXN | F36 |  | 11000 | DP42 | 2.5 | M13 | 10 | 45.0353 | 45.0353 | 90.0778 | 90.0778 | 0.0263 | 0.0263 |  | 190.4784 | 190.4784 | 235.5137 | 235.5137 | RXTX/N | 0.0065 | 0.0065
2 | DMI_7_RXP | H36 |  | 11000 | DP42 | 2.5 | M13 | 10 | 45.0425 | 45.0425 | [5 empty] | 190.4791 | 190.4791 | 235.5216 | 235.5216 | RXTX/P | 0.0198 | 0.0198
3 | DMI_7_TXN | C41 |  |  | DP42 | 2.5 | M13 | 10 | 45.0288 | 45.0288 | 90.0515 | 90.0515 |  |  |  | 190.4784 | 190.4784 | 235.5072 | 235.5072
4 | DMI_7_TXP | B41 |  |  | DP42 | 2.5 | M13 | 10 | 45.0227 | 45.0227 | [5 empty] | 190.4791 | 190.4791 | 235.5018 | 235.5018
5 | DMI_6_RXN | J38 |  | 11000 | DP43 | 2.5 | M13 | 10 | 45.0447 | 45.0447 | 90.0819 | 90.0819 | 0.0237 | 0.0237 |  | 192.4403 | 192.4403 | 237.485 | 237.485 | RXTX/N | 0.0177 | 0.0177
6 | DMI_6_RXP | L37 |  | 11000 | DP43 | 2.5 | M13 | 10 | 45.0372 | 45.0372 | [5 empty] | 192.4355 | 192.4355 | 237.4727 | 237.4727 | RXTX/P | 0.006 | 0.006
7 | DMI_6_TXN | D43 |  |  | DP43 | 2.5 | M13 | 10 | 45.027 | 45.027 | 90.0582 | 90.0582 |  |  |  | 192.4403 | 192.4403 | 237.4673 | 237.4673
8 | DMI_6_TXP | C42 |  |  | DP43 | 2.5 | M13 | 10 | 45.0312 | 45.0312 | [5 empty] | 192.4355 | 192.4355 | 237.4667 | 237.4667
9 | DMI_5_RXN | H38 |  | 11000 | DP44 | 2.5 | M13 | 10 | 45.0382 | 45.0382 | 90.0663 | 90.0663 | 0.0026 | 0.0026 |  | 191.507 | 191.507 | 236.5452 | 236.5452 | RXTX/N | 0.009 | 0.009
10 | DMI_5_RXP | F39 |  | 11000 | DP44 | 2.5 | M13 | 10 | 45.0281 | 45.0281 | [5 empty] | 191.5018 | 191.5018 | 236.5299 | 236.5299 | RXTX/P | 0.0064 | 0.0064
11 | DMI_5_TXN | C44 |  |  | DP44 | 2.5 | M13 | 10 | 45.0292 | 45.0292 | 90.0637 | 90.0637 |  |  |  | 191.507 | 191.507 | 236.5362 | 236.5362
12 | DMI_5_TXP | D44 |  |  | DP44 | 2.5 | M13 | 10 | 45.0345 | 45.0345 | [5 empty] | 191.5018 | 191.5018 | 236.5363 | 236.5363
13 | DMI_4_RXN | K40 |  | 11000 | DP45 | 2.5 | M13 | 10 | 45.0247 | 45.0247 | 90.0524 | 90.0524 | 0.0045 | 0.0045 |  | 192.4022 | 192.4022 | 237.4269 | 237.4269 | RXTX/N | 0.0077 | 0.0077
14 | DMI_4_RXP | J40 |  | 11000 | DP45 | 2.5 | M13 | 10 | 45.0277 | 45.0277 | [5 empty] | 192.3961 | 192.3961 | 237.4238 | 237.4238 | RXTX/P | 0.0032 | 0.0032
15 | DMI_4_TXN | A45 |  |  | DP45 | 2.5 | M13 | 10 | 45.0324 | 45.0324 | 90.0569 | 90.0569 |  |  |  | 192.4022 | 192.4022 | 237.4346 | 237.4346
16 | DMI_4_TXP | B45 |  |  | DP45 | 2.5 | M13 | 10 | 45.0245 | 45.0245 | [5 empty] | 192.3961 | 192.3961 | 237.4206 | 237.4206
17 | DMI_3_RXN | F42 |  | 11000 | DP46 | 2.5 | M13 | 10 | 45.0218 | 45.0218 | 90.0441 | 90.0441 | 0.0082 | 0.0082 |  | 192.6195 | 192.6195 | 237.6413 | 237.6413 | RXTX/N | 0.0075 | 0.0075
18 | DMI_3_RXP | H41 |  | 11000 | DP46 | 2.5 | M13 | 10 | 45.0223 | 45.0223 | [5 empty] | 192.6102 | 192.6102 | 237.6325 | 237.6325 | RXTX/P | 0.0007 | 0.0007
19 | DMI_3_TXN | D47 |  |  | DP46 | 2.5 | M13 | 10 | 45.0293 | 45.0293 | 90.0523 | 90.0523 |  |  |  | 192.6195 | 192.6195 | 237.6488 | 237.6488
20 | DMI_3_TXP | C47 |  |  | DP46 | 2.5 | M13 | 10 | 45.023 | 45.023 | [5 empty] | 192.6102 | 192.6102 | 237.6332 | 237.6332
21 | DMI_2_RXN | H43 |  | 11000 | DP47 | 2.5 | M13 | 10 | 45.0219 | 45.0219 | 90.0476 | 90.0476 | 0.0354 | 0.0354 |  | 192.1322 | 192.1322 | 237.1541 | 237.1541 | RXTX/N | 0.0214 | 0.0214
22 | DMI_2_RXP | F44 |  | 11000 | DP47 | 2.5 | M13 | 10 | 45.0257 | 45.0257 | [5 empty] | 192.1355 | 192.1355 | 237.1612 | 237.1612 | RXTX/P | 0.014 | 0.014
23 | DMI_2_TXN | D48 |  |  | DP47 | 2.5 | M13 | 10 | 45.0433 | 45.0433 | 90.083 | 90.083 |  |  |  | 192.1322 | 192.1322 | 237.1755 | 237.1755
24 | DMI_2_TXP | C48 |  |  | DP47 | 2.5 | M13 | 10 | 45.0397 | 45.0397 | [5 empty] | 192.1355 | 192.1355 | 237.1752 | 237.1752
25 | DMI_1_RXN | G46 |  | 11000 | DP48 | 2.5 | M13 | 10 | 45.02 | 45.02 | 90.0459 | 90.0459 | 0.005 | 0.005 |  | 192.5746 | 192.5746 | 237.5946 | 237.5946 | RXTX/N | 0.0031 | 0.0031
26 | DMI_1_RXP | G47 |  | 11000 | DP48 | 2.5 | M13 | 10 | 45.0259 | 45.0259 | [5 empty] | 192.5718 | 192.5718 | 237.5977 | 237.5977 | RXTX/P | 0.0019 | 0.0019
27 | DMI_1_TXN | B49 |  |  | DP48 | 2.5 | M13 | 10 | 45.0231 | 45.0231 | 90.0509 | 90.0509 |  |  |  | 192.5746 | 192.5746 | 237.5977 | 237.5977
28 | DMI_1_TXP | A49 |  |  | DP48 | 2.5 | M13 | 10 | 45.0278 | 45.0278 | [5 empty] | 192.5718 | 192.5718 | 237.5996 | 237.5996
29 | DMI_0_RXN | D49 |  | 11000 | DP49 | 2.5 | M13 | 10 | 45.0289 | 45.0289 | 90.0569 | 90.0569 | 0.0036 | 0.0036 |  | 191.8438 | 191.8438 | 236.8727 | 236.8727 | RXTX/N | 0.0047 | 0.0047
30 | DMI_0_RXP | E50 |  | 11000 | DP49 | 2.5 | M13 | 10 | 45.028 | 45.028 | [5 empty] | 191.8407 | 191.8407 | 236.8687 | 236.8687 | RXTX/P | 0.0011 | 0.0011
31 | DMI_0_TXN | A51 |  |  | DP49 | 2.5 | M13 | 10 | 45.0242 | 45.0242 | 90.0533 | 90.0533 |  |  |  | 191.8438 | 191.8438 | 236.868 | 236.868
32 | DMI_0_TXP | B50 |  |  | DP49 | 2.5 | M13 | 10 | 45.0291 | 45.0291 | [5 empty] | 191.8407 | 191.8407 | 236.8698 | 236.8698

## JTAG_M03
ITTO-620-0177ALDER LAKE PCH x4 | [8 empty] | 2020-06-05
JTAG
Less than
|  |  |  | max | 186.8395
|  |  |  | min | 180.8046
|  |  |  | Diff. | 6.0349 | 6.35 | 250 | OK
DUT to Jconnector(MM)
Common Name- Sorted by Name | Ball # | Max Trace Length (mils) | Match Group | Match Group tolerance (+/- mils) | SITE1 | SITE3
CPU_TRSTB | AF4 | 18000 | M03 | 250 | 186.8395 | 186.8395
JTAGX | AD4 | 18000 | M03 | 250 | 180.9001 | 180.9001
JTAG_TCK | AA4 | 18000 | M03 | 250 | 180.8858 | 180.8858
JTAG_TDI | AA2 | 18000 | M03 | 250 | 180.8731 | 180.8731
JTAG_TDO | AA3 | 18000 | M03 | 250 | 181.4361 | 181.4361
JTAG_TMS | AC4 | 18000 | M03 | 250 | 180.8046 | 180.8046
DBG_PMODE | AF3 | 18000 | M03 | 250 | 184.4002 | 184.4002
PRDYB | AE2 | 18000 | M03 | 250 | 183.8315 | 183.8315
PREQB | AD3 | 18000 | M03 | 250 | 185.9912 | 185.9912

## CLKOUT_SRC_M04
| ITTO-620-0177ALDER LAKE PCH x4 | [11 empty] | 2020-06-05
CLKOUT
Less than
[8 empty] | max | 213.4924 | #REF! | #REF! | #REF!
[8 empty] | min | 213.4079
[8 empty] | Diff. | 0.0845 | 0.127 | 5 | OK
Less than
10
[11 empty] | 0.254 | OK
[8 empty] | DUT to Jconnector (MM) |  | Diff pair (MM)
| Common Name- Sorted by Name | Ball # | Max Trace Length (mils) | Diff pair number | Diff phase tolerance (+/- mils) | Match Group | Match Group tolerance (+/- mils) | SITE1 | SITE3 | SITE1 | SITE3
1 | CLKOUT_SRC_N_17 | U3 | #REF! | #REF! | 5 | M04 | 5 | 213.4339 | 213.4339 | 0.0023 | 0.0023
2 | CLKOUT_SRC_P_17 | T4 | #REF! | #REF! | 5 | M04 | 5 | 213.4316 | 213.4316
3 | CLKOUT_SRC_N_16 | R3 | #REF! | #REF! | 5 | M04 | 5 | 213.4524 | 213.4524 | 0.0103 | 0.0103
4 | CLKOUT_SRC_P_16 | R4 | #REF! | #REF! | 5 | M04 | 5 | 213.4627 | 213.4627
5 | CLKOUT_SRC_N_15 | Y6 | #REF! | #REF! | 5 | M04 | 5 | 213.4846 | 213.4846 | 0.0004 | 0.0004
6 | CLKOUT_SRC_P_15 | Y8 | #REF! | #REF! | 5 | M04 | 5 | 213.4842 | 213.4842
7 | CLKOUT_SRC_N_14 | AA9 | #REF! | #REF! | 5 | M04 | 5 | 213.4488 | 213.4488 | 0.005 | 0.005
8 | CLKOUT_SRC_P_14 | AA11 | #REF! | #REF! | 5 | M04 | 5 | 213.4538 | 213.4538
9 | CLKOUT_SRC_N_13 | P4 | #REF! | #REF! | 5 | M04 | 5 | 213.4848 | 213.4848 | 0.0024 | 0.0024
10 | CLKOUT_SRC_P_13 | P3 | #REF! | #REF! | 5 | M04 | 5 | 213.4872 | 213.4872
11 | CLKOUT_SRC_N_12 | N4 | #REF! | #REF! | 5 | M04 | 5 | 213.4924 | 213.4924 | 0.0033 | 0.0033
12 | CLKOUT_SRC_P_12 | N5 | #REF! | #REF! | 5 | M04 | 5 | 213.4891 | 213.4891
13 | CLKOUT_SRC_N_11 | M3 | #REF! | #REF! | 5 | M04 | 5 | 213.4521 | 213.4521 | 0.0005 | 0.0005
14 | CLKOUT_SRC_P_11 | M2 | #REF! | #REF! | 5 | M04 | 5 | 213.4526 | 213.4526
15 | CLKOUT_SRC_N_10 | L4 | #REF! | #REF! | 5 | M04 | 5 | 213.4609 | 213.4609 | 0.033 | 0.033
16 | CLKOUT_SRC_P_10 | L3 | #REF! | #REF! | 5 | M04 | 5 | 213.4279 | 213.4279
17 | CLKOUT_SRC_N_9 | J5 | #REF! | #REF! | 5 | M04 | 5 | 213.4517 | 213.4517 | 0.0027 | 0.0027
18 | CLKOUT_SRC_P_9 | H4 | #REF! | #REF! | 5 | M04 | 5 | 213.4544 | 213.4544
19 | CLKOUT_SRC_N_8 | J3 | #REF! | #REF! | 5 | M04 | 5 | 213.4718 | 213.4718 | 0.0023 | 0.0023
20 | CLKOUT_SRC_P_8 | J4 | #REF! | #REF! | 5 | M04 | 5 | 213.4695 | 213.4695
21 | CLKOUT_SRC_N_7 | Y18 | #REF! | #REF! | 5 | M04 | 5 | 213.486 | 213.486 | 0.0012 | 0.0012
22 | CLKOUT_SRC_P_7 | Y16 | #REF! | #REF! | 5 | M04 | 5 | 213.4872 | 213.4872
23 | CLKOUT_SRC_N_6 | Y13 | #REF! | #REF! | 5 | M04 | 5 | 213.4754 | 213.4754 | 0.0096 | 0.0096
24 | CLKOUT_SRC_P_6 | Y15 | #REF! | #REF! | 5 | M04 | 5 | 213.4658 | 213.4658
25 | CLKOUT_SRC_N_5 | H2 | #REF! | #REF! | 5 | M04 | 5 | 213.469 | 213.469 | 0.0067 | 0.0067
26 | CLKOUT_SRC_P_5 | H1 | #REF! | #REF! | 5 | M04 | 5 | 213.4757 | 213.4757
27 | CLKOUT_SRC_N_4 | F3 | #REF! | #REF! | 5 | M04 | 5 | 213.4436 | 213.4436 | 0.0046 | 0.0046
28 | CLKOUT_SRC_P_4 | G4 | #REF! | #REF! | 5 | M04 | 5 | 213.4482 | 213.4482
29 | CLKOUT_SRC_N_3 | V11 | #REF! | #REF! | 5 | M04 | 5 | 213.4796 | 213.4796 | 0.0005 | 0.0005
30 | CLKOUT_SRC_P_3 | V9 | #REF! | #REF! | 5 | M04 | 5 | 213.4791 | 213.4791
31 | CLKOUT_SRC_N_2 | V13 | #REF! | #REF! | 5 | M04 | 5 | 213.4079 | 213.4079 | 0.0004 | 0.0004
32 | CLKOUT_SRC_P_2 | V15 | #REF! | #REF! | 5 | M04 | 5 | 213.4083 | 213.4083
33 | CLKOUT_SRC_N_1 | P8 | #REF! | #REF! | 5 | M04 | 5 | 213.4472 | 213.4472 | 0.0036 | 0.0036
34 | CLKOUT_SRC_P_1 | N6 | #REF! | #REF! | 5 | M04 | 5 | 213.4436 | 213.4436
35 | CLKOUT_SRC_N_0 | R11 | #REF! | #REF! | 5 | M04 | 5 | 213.4353 | 213.4353 | 0.0099 | 0.0099
36 | CLKOUT_SRC_P_0 | R9 | #REF! | #REF! | 5 | M04 | 5 | 213.4452 | 213.4452
37 | CLKOUT_CPUPCIBCLK_N | A5 | #REF! | #REF! | 5 | M04 | 5 | 213.4347 | 213.4347 | 0.0017 | 0.0017
38 | CLKOUT_CPUPCIBCLK_P | B6 | #REF! | #REF! | 5 | M04 | 5 | 213.4364 | 213.4364
39 | CLKOUT_CPUNSSC_N | D8 | #REF! | #REF! | 5 | M04 | 5 | 213.4407 | 213.4407 | 0.0052 | 0.0052
40 | CLKOUT_CPUNSSC_P | C8 | #REF! | #REF! | 5 | M04 | 5 | 213.4355 | 213.4355
41 | CLKOUT_CPUBCLK2_N | U8 | #REF! | #REF! | 5 | M04 | 5 | 213.4648 | 213.4648 | 0.0002 | 0.0002
42 | CLKOUT_CPUBCLK2_P | U6 | #REF! | #REF! | 5 | M04 | 5 | 213.4646 | 213.4646
43 | CLKOUT_CPUBCLK_N | B7 | #REF! | #REF! | 5 | M04 | 5 | 213.4454 | 213.4454 | 0.0066 | 0.0066
44 | CLKOUT_CPUBCLK_P | A7 | #REF! | #REF! | 5 | M04 | 5 | 213.452 | 213.452

## M15-M23
ITTO-620-0177ALDER LAKE PCH x4 | [6 empty] | 2020-06-05
MG15-MG23
Pin Name | Pin Location | Max Trace Length (mils) | Match Group | Match Group tolerance (+/- mils) | DUT to Jconnector (MM)
GPD_0_BATLOWB | AN3 | 18000 | M15 | 100 | SITE1 | SITE3 |  | M15 |  | Less than
GPD_1_ACPRESENT | AP5 | 18000 | M15 | 100 | 172.7515 | 172.7515 |  | max | 173.9971 | 457.2 | 18000 | OK
GPD_10_SLP_S5B | AN4 | 18000 | M15 | 100 | 173.6041 | 173.6041 |  | min | 172.171
GPD_11_LANPHYPC | AR3 | 18000 | M15 | 100 | 173.9365 | 173.9365 |  | Diff. | 1.8261 | 2.54 | 100 | OK
GPD_12 | AN5 | 18000 | M15 | 100 | 172.2946 | 172.2946
GPD_2_LAN_WAKEB | AN2 | 18000 | M15 | 100 | 172.171 | 172.171
GPD_3_PWRBTNB | AK8 | 18000 | M15 | 100 | 172.7337 | 172.7337
GPD_4_SLP_S3B | AP4 | 18000 | M15 | 100 | 173.3641 | 173.3641
GPD_5_SLP_S4B | AM11 | 18000 | M15 | 100 | 173.0111 | 173.0111
GPD_6_SLP_AB | AR4 | 18000 | M15 | 100 | 173.9131 | 173.9131
GPD_7 | AK6 | 18000 | M15 | 100 | 172.8497 | 172.8497
GPD_8_SUSCLK | AP13 | 18000 | M15 | 100 | 173.9971 | 173.9971
GPD_9_SLP_WLANB | AP15 | 18000 | M15 | 100 | 173.0155 | 173.0155
GPP_B_0_PCIE_LNK_DOWN | AC52 | 18000 | M16 | 100 | 196.5692 | 196.5692 |  | M16 |  | Less than
GPP_B_1_ISH_UART0_RTSB_GSPI2_CS1B | U53 | 18000 | M16 | 100 | 197.7431 | 197.7431 |  | max | 197.9878 | 457.2 | 18000 | OK
GPP_B_10_ISH_GP_2 | Y50 | 18000 | M16 | 100 | 196.8406 | 196.8406 |  | min | 195.5046
GPP_B_11_I2S_MCLK | AC53 | 18000 | M16 | 100 | 195.932 | 195.932 |  | Diff. | 2.4832 | 2.54 | 100 | OK
GPP_B_12_SLP_S0B | V53 | 18000 | M16 | 100 | 197.2146 | 197.2146
GPP_B_13_PLTRSTB | Y52 | 18000 | M16 | 100 | 196.9709 | 196.9709
GPP_B_14_SPKR | W52 | 18000 | M16 | 100 | 195.932 | 195.932
GPP_B_15_ISH_GP_3 | AA52 | 18000 | M16 | 100 | 196.5084 | 196.5084
GPP_B_16_ISH_GP_4 | AA45 | 18000 | M16 | 100 | 195.7161 | 195.7161
GPP_B_17_ISH_GP_5 | U52 | 18000 | M16 | 100 | 195.7214 | 195.7214
GPP_B_18_PMCALERTB | V52 | 18000 | M16 | 100 | 196.5387 | 196.5387
GPP_B_19_FUSA_DIAGTEST_EN | AA53 | 18000 | M16 | 100 | 196.834 | 196.834
GPP_B_2_VRALERTB | AA47 | 18000 | M16 | 100 | 197.5216 | 197.5216
GPP_B_20_FUSA_DIAGTEST_MODE | T52 | 18000 | M16 | 100 | 195.9452 | 195.9452
GPP_B_21 | Y53 | 18000 | M16 | 100 | 195.9115 | 195.9115
GPP_B_22 | T51 | 18000 | M16 | 100 | 196.9796 | 196.9796
GPP_B_23_SML1ALERTB_PCHHOTB | AA54 | 18000 | M16 | 100 | 195.6351 | 195.6351
GPP_B_3_CPU_GP_2 | U51 | 18000 | M16 | 100 | 195.6361 | 195.6361
GPP_B_4_CPU_GP_3 | Y48 | 18000 | M16 | 100 | 196.9585 | 196.9585
GPP_B_5_SX_EXIT_HOLDOFFB_ISH_GP_6_IEH_FATAL_ERR2B | Y51 | 18000 | M16 | 100 | 196.9998 | 196.9998
GPP_B_6_CLKOUT_48 | AB51 | 18000 | M16 | 100 | 197.1074 | 197.1074
GPP_B_7_ISH_GP_7 | U54 | 18000 | M16 | 100 | 197.8117 | 197.8117
GPP_B_8_ISH_GP_0 | V41 | 18000 | M16 | 100 | 196.7016 | 196.7016
GPP_B_9_ISH_GP_1 | V40 | 18000 | M16 | 100 | 197.9545 | 197.9545
GPP_D_0_SRCCLKREQB_0 | AG4 | 18000 | M16 | 100 | 197.0973 | 197.0973
GPP_D_1_SRCCLKREQB_1 | AH15 | 18000 | M16 | 100 | 197.1943 | 197.1943
GPP_D_10_SML0DATA | AM15 | 18000 | M16 | 100 | 195.9435 | 195.9435
GPP_D_11_SRCCLKREQB_4 | AK13 | 18000 | M16 | 100 | 196.8185 | 196.8185
GPP_D_12_SRCCLKREQB_5 | AG3 | 18000 | M16 | 100 | 196.6335 | 196.6335
GPP_D_14_SRCCLKREQB_7 | AD16 | 18000 | M16 | 100 | 196.2066 | 196.2066
GPP_D_13_SRCCLKREQB_6 | AD18 | 18000 | M16 | 100 | 197.867 | 197.867
GPP_D_15_SML1DATA | AK3 | 18000 | M16 | 100 | 196.5531 | 196.5531
GPP_D_16_GSPI3_CS0B_THC1_SPI2_CSB | AF11 | 18000 | M16 | 100 | 196.299 | 196.299
GPP_D_17_GSPI3_CLK_THC1_SPI2_CLK | AH13 | 18000 | M16 | 100 | 197.0414 | 197.0414
GPP_D_18_GSPI3_MISO_THC1_SPI2_IO_0 | AK15 | 18000 | M16 | 100 | 195.7131 | 195.7131
GPP_D_19_GSPI3_MOSI_THC1_SPI2_IO_1 | AF9 | 18000 | M16 | 100 | 196.9214 | 196.9214
GPP_D_2_SRCCLKREQB_2 | AJ9 | 18000 | M16 | 100 | 196.5407 | 196.5407
GPP_D_20_UART3_RXD_THC1_SPI2_IO_2 | AM3 | 18000 | M16 | 100 | 196.7123 | 196.7123
GPP_D_21_UART3_TXD_THC1_SPI2_IO_3 | AH5 | 18000 | M16 | 100 | 195.6889 | 195.6889
GPP_D_22_UART3_RTSB_THC1_SPI2_RSTB | AM4 | 18000 | M16 | 100 | 197.0589 | 197.0589
GPP_D_23_UART3_CTSB_THC1_SPI2_INTB | AJ11 | 18000 | M16 | 100 | 197.0304 | 197.0304
GPP_D_3_SRCCLKREQB_3 | AK5 | 18000 | M16 | 100 | 195.907 | 195.907
GPP_D_4_SML1CLK | AL4 | 18000 | M16 | 100 | 195.6822 | 195.6822
GPP_D_5_I2S2_SFRM_CNV_RF_RESET_B | AK4 | 18000 | M16 | 100 | 196.4134 | 196.4134
GPP_D_6_I2S2_TXD_MODEM_CLKREQ | AJ2 | 18000 | M16 | 100 | 196.5752 | 196.5752
GPP_D_7_I2S2_RXD | AJ4 | 18000 | M16 | 100 | 196.4275 | 196.4275
GPP_D_8_I2S2_SCLK | AJ3 | 18000 | M16 | 100 | 196.0949 | 196.0949
GPP_D_9_SML0CLK | AM13 | 18000 | M16 | 100 | 196.3671 | 196.3671
GPP_F_14_PS_ONB | AU50 | 18000 | M16 | 100 | 195.8463 | 195.8463
GPP_F_15_M2_SKT2_CFG_0 | AY42 | 18000 | M16 | 100 | 195.6149 | 195.6149
GPP_F_16_M2_SKT2_CFG_1 | AT52 | 18000 | M16 | 100 | 196.3836 | 196.3836
GPP_F_18_M2_SKT2_CFG_3 | AW48 | 18000 | M16 | 100 | 195.9313 | 195.9313
GPP_F_19_L_VDDEN | AY45 | 18000 | M16 | 100 | 195.9577 | 195.9577
GPP_F_20_L_BKLTEN | AT48 | 18000 | M16 | 100 | 196.0389 | 196.0389
GPP_F_21_L_BKLTCTL | AP52 | 18000 | M16 | 100 | 195.6862 | 195.6862
GPP_F_22_VNN_CTRL_IEH_CORR_ERR0B | BB50 | 18000 | M16 | 100 | 195.6976 | 195.6976
GPP_F_23_IEH_NONFATAL_ERR1B | AN53 | 18000 | M16 | 100 | 195.7363 | 195.7363
GPP_F_17_M2_SKT2_CFG_2 | AP51 | 18000 | M16 | 100 | 195.8883 | 195.8883
GPP_G_0 | R52 | 18000 | M16 | 100 | 197.4203 | 197.4203
GPP_G_1 | P52 | 18000 | M16 | 100 | 197.0386 | 197.0386
GPP_G_2_DNX_FORCE_RELOAD | M53 | 18000 | M16 | 100 | 195.6582 | 195.6582
GPP_G_3_GMII_MDC_0 | R53 | 18000 | M16 | 100 | 195.8715 | 195.8715
GPP_G_4_GMII_MDIO_0 | N51 | 18000 | M16 | 100 | 196.0489 | 196.0489
GPP_G_5_SLP_DRAMB | P53 | 18000 | M16 | 100 | 196.7245 | 196.7245
GPP_G_6 | N52 | 18000 | M16 | 100 | 197.3966 | 197.3966
GPP_G_7 | M54 | 18000 | M16 | 100 | 197.5687 | 197.5687
GPP_H_0_SRCCLKREQB_18 | J52 | 18000 | M16 | 100 | 195.9314 | 195.9314
GPP_H_1 | L52 | 18000 | M16 | 100 | 195.8192 | 195.8192
GPP_H_10_SML2CLK | H52 | 18000 | M16 | 100 | 196.7337 | 196.7337
GPP_H_11_SML2DATA | J51 | 18000 | M16 | 100 | 197.0899 | 197.0899
GPP_H_12_SML2ALERTB | J53 | 18000 | M16 | 100 | 197.092 | 197.092
GPP_H_13_SML3CLK | G51 | 18000 | M16 | 100 | 196.5851 | 196.5851
GPP_H_14_SML3DATA | G52 | 18000 | M16 | 100 | 195.834 | 195.834
GPP_H_15_SML3ALERTB | H53 | 18000 | M16 | 100 | 197.7908 | 197.7908
GPP_H_16_SML4CLK | F52 | 18000 | M16 | 100 | 196.7185 | 196.7185
GPP_H_17_SML4DATA | E55 | 18000 | M16 | 100 | 195.9963 | 195.9963
GPP_H_18_SML4ALERTB | F53 | 18000 | M16 | 100 | 196.7422 | 196.7422
GPP_H_19_ISH_I2C0_SDA | U48 | 18000 | M16 | 100 | 195.8542 | 195.8542
GPP_H_2_SRCCLKREQB_8 | V47 | 18000 | M16 | 100 | 196.8497 | 196.8497
GPP_H_20_ISH_I2C0_SCL | U50 | 18000 | M16 | 100 | 195.9565 | 195.9565
GPP_H_21_ISH_I2C1_SDA_SMIB | R45 | 18000 | M16 | 100 | 197.3778 | 197.3778
GPP_H_22_ISH_I2C1_SCL_NMIB | V45 | 18000 | M16 | 100 | 196.4315 | 196.4315
GPP_H_23_TIME_SYNC_0 | M51 | 18000 | M16 | 100 | 196.3516 | 196.3516
GPP_H_3_SRCCLKREQB_9 | K52 | 18000 | M16 | 100 | 195.8133 | 195.8133
GPP_H_4_SRCCLKREQB_10 | V44 | 18000 | M16 | 100 | 195.9474 | 195.9474
GPP_H_5_SRCCLKREQB_11 | L53 | 18000 | M16 | 100 | 196.84 | 196.84
GPP_H_6_SRCCLKREQB_12 | H54 | 18000 | M16 | 100 | 195.9769 | 195.9769
GPP_H_7_SRCCLKREQB_13 | N50 | 18000 | M16 | 100 | 195.991 | 195.991
GPP_H_8_SRCCLKREQB_14 | R47 | 18000 | M16 | 100 | 196.883 | 196.883
GPP_H_9_SRCCLKREQB_15 | P48 | 18000 | M16 | 100 | 197.7833 | 197.7833
GPP_I_0_EXT_PWR_GATEB | BJ16 | 18000 | M16 | 100 | 197.8053 | 197.8053
GPP_I_1_DDSP_HPD_1_DISP_MISC_1 | BH15 | 18000 | M16 | 100 | 195.7678 | 195.7678
GPP_I_10_GSPI1_CS1B_TIME_SYNC_1 | BF14 | 18000 | M16 | 100 | 197.2395 | 197.2395
GPP_I_11_USB2_OCB_4_I2C4_SDA | BA16 | 18000 | M16 | 100 | 195.7901 | 195.7901
GPP_I_12_USB2_OCB_5_I2C4_SCL | AY16 | 18000 | M16 | 100 | 195.7342 | 195.7342
GPP_I_13_USB2_OCB_6_I2C5_SDA | BB13 | 18000 | M16 | 100 | 197.2602 | 197.2602
GPP_I_14_USB2_OCB_7_I2C5_SCL | BD12 | 18000 | M16 | 100 | 197.1994 | 197.1994
GPP_I_15_GSPI0_CS0B | BF11 | 18000 | M16 | 100 | 196.331 | 196.331
GPP_I_16_GSPI0_CLK | BH11 | 18000 | M16 | 100 | 195.561 | 195.561
GPP_I_17_GSPI0_MISO | BF10 | 18000 | M16 | 100 | 196.9791 | 196.9791
GPP_I_18_GSPI0_MOSI | BE12 | 18000 | M16 | 100 | 196.4694 | 196.4694
GPP_I_19_GSPI1_CS0B | BG14 | 18000 | M16 | 100 | 197.5889 | 197.5889
GPP_I_2_DDSP_HPD_2_DISP_MISC_2 | BD14 | 18000 | M16 | 100 | 197.6637 | 197.6637
GPP_I_20_GSPI1_CLK_NFC_CLK | BE15 | 18000 | M16 | 100 | 196.8057 | 196.8057
GPP_I_21_GSPI1_MISO_NFC_CLKREQ | BF13 | 18000 | M16 | 100 | 196.9417 | 196.9417
GPP_I_22_GSPI1_MOSI | BG15 | 18000 | M16 | 100 | 196.6442 | 196.6442
GPP_I_3_DDSP_HPD_3_DISP_MISC_3 | BB15 | 18000 | M16 | 100 | 196.1561 | 196.1561
GPP_I_4_DDSP_HPD_4_DISP_MISC_4 | BA13 | 18000 | M16 | 100 | 197.0909 | 197.0909
GPP_I_5_DDPB_CTRLCLK | BF12 | 18000 | M16 | 100 | 195.6775 | 195.6775
GPP_I_6_DDPB_CTRLDATA | BG12 | 18000 | M16 | 100 | 195.7297 | 195.7297
GPP_I_7_DDPC_CTRLCLK | BG9 | 18000 | M16 | 100 | 195.9272 | 195.9272
GPP_I_8_DDPC_CTRLDATA | BE10 | 18000 | M16 | 100 | 196.3933 | 196.3933
GPP_I_9_GSPI0_CS1B | BG11 | 18000 | M16 | 100 | 196.7987 | 196.7987
GPP_J_0_CNV_PA_BLANKING | BB2 | 18000 | M16 | 100 | 196.8138 | 196.8138
GPP_J_1_CPU_C10_GATEB | BA3 | 18000 | M16 | 100 | 195.9509 | 195.9509
GPP_J_10 | AT8 | 18000 | M16 | 100 | 197.6844 | 197.6844
GPP_J_11 | AY4 | 18000 | M16 | 100 | 196.9822 | 196.9822
GPP_J_2_CNV_BRI_DT_UART0_RTSB | AU6 | 18000 | M16 | 100 | 197.1102 | 197.1102
GPP_J_3_CNV_BRI_RSP_UART0_RXD | BA5 | 18000 | M16 | 100 | 196.6559 | 196.6559
GPP_J_4_CNV_RGI_DT_UART0_TXD | BC5 | 18000 | M16 | 100 | 197.5972 | 197.5972
GPP_J_5_CNV_RGI_RSP_UART0_CTSB | BC4 | 18000 | M16 | 100 | 196.0103 | 196.0103
GPP_J_6_CNV_MFUART2_RXD | AV12 | 18000 | M16 | 100 | 195.8765 | 195.8765
GPP_J_7_CNV_MFUART2_TXD | BB4 | 18000 | M16 | 100 | 197.0629 | 197.0629
GPP_J_8_SRCCLKREQB_16 | BA4 | 18000 | M16 | 100 | 195.598 | 195.598
GPP_J_9_SRCCLKREQB_17 | BB3 | 18000 | M16 | 100 | 196.631 | 196.631
GPP_K_0_GSXDOUT | BA52 | 18000 | M16 | 100 | 195.9106 | 195.9106
GPP_K_1_GSXSLOAD | BA53 | 18000 | M16 | 100 | 196.3431 | 196.3431
GPP_K_11 | BB54 | 18000 | M16 | 100 | 196.2313 | 196.2313
GPP_K_2_GSXDIN | AY52 | 18000 | M16 | 100 | 196.2638 | 196.2638
GPP_K_3_GSXSRESETB | BA51 | 18000 | M16 | 100 | 196.6601 | 196.6601
GPP_K_4_GSXCLK | BB52 | 18000 | M16 | 100 | 196.4419 | 196.4419
GPP_K_5_ADR_COMPLETE | AV51 | 18000 | M16 | 100 | 196.1981 | 196.1981
GPP_K_8_CORE_VID_0 | AW52 | 18000 | M16 | 100 | 197.8471 | 197.8471
GPP_K_9_CORE_VID_1 | AW53 | 18000 | M16 | 100 | 197.7853 | 197.7853
GPP_R_0_HDA_BCLK_I2S0_SCLK_HDACPU_BCLK | BG8 | 18000 | M16 | 100 | 197.3183 | 197.3183
GPP_R_1_HDA_SYNC_I2S0_SFRM | BF8 | 18000 | M16 | 100 | 197.4084 | 197.4084
GPP_R_10_DDSP_HPD_B_DISP_MISC_B | BH7 | 18000 | M16 | 100 | 196.591 | 196.591
GPP_R_11_DDSP_HPD_C_DISP_MISC_C | BC9 | 18000 | M16 | 100 | 195.7527 | 195.7527
GPP_R_12_ISH_SPI_CSB_DDP3_CTRLCLK_GSPI2_CS0B | AV11 | 18000 | M16 | 100 | 196.3927 | 196.3927
GPP_R_13_ISH_SPI_CLK_DDP3_CTRLDATA_GSPI2_CLK | AW9 | 18000 | M16 | 100 | 196.2824 | 196.2824
GPP_R_14_ISH_SPI_MISO_DDP4_CTRLCLK_GSPI2_MISO | AY6 | 18000 | M16 | 100 | 196.3241 | 196.3241
GPP_R_15_ISH_SPI_MOSI_DDP4_CTRLDATA_GSPI2_MOSI | AW8 | 18000 | M16 | 100 | 196.4666 | 196.4666
GPP_R_16_DDP1_CTRLCLK | BB8 | 18000 | M16 | 100 | 197.5341 | 197.5341
GPP_R_17_DDP1_CTRLDATA | BE2 | 18000 | M16 | 100 | 196.2984 | 196.2984
GPP_R_18_DDP2_CTRLCLK | BE1 | 18000 | M16 | 100 | 196.2314 | 196.2314
GPP_R_19_DDP2_CTRLDATA | BD4 | 18000 | M16 | 100 | 197.6492 | 197.6492
GPP_R_2_HDA_SDO_I2S0_TXD_HDACPU_SDO | BF7 | 18000 | M16 | 100 | 196.5207 | 196.5207
GPP_R_20_DDPA_CTRLCLK | AY14 | 18000 | M16 | 100 | 197.0246 | 197.0246
GPP_R_21_DDPA_CTRLDATA | BA9 | 18000 | M16 | 100 | 197.6283 | 197.6283
GPP_R_3_HDA_SDI_0_I2S0_RXD_HDACPU_SDI | BF9 | 18000 | M16 | 100 | 195.5764 | 195.5764
GPP_R_4_HDA_RSTB | BE7 | 18000 | M16 | 100 | 195.5046 | 195.5046
GPP_R_5_HDA_SDI_1_I2S1_RXD | BJ7 | 18000 | M16 | 100 | 197.8109 | 197.8109
GPP_R_6_I2S1_TXD | BB6 | 18000 | M16 | 100 | 196.6965 | 196.6965
GPP_R_7_I2S1_SFRM | AY11 | 18000 | M16 | 100 | 197.7627 | 197.7627
GPP_R_8_I2S1_SCLK | BE6 | 18000 | M16 | 100 | 195.5576 | 195.5576
GPP_R_9_DDSP_HPD_A_DISP_MISC_A | BD3 | 18000 | M16 | 100 | 195.7495 | 195.7495
GPP_S_0_SNDW1_CLK_RGMII_AUXTS_0 | BJ45 | 18000 | M16 | 100 | 197.9878 | 197.9878
GPP_S_1_SNDW1_DATA_RGMII_INT_0 | BH45 | 18000 | M16 | 100 | 197.0471 | 197.0471
GPP_S_2_SNDW2_CLK_DMIC_CLK_B_0_RGMII_RESET_0 | BG45 | 18000 | M16 | 100 | 196.0863 | 196.0863
GPP_S_3_SNDW2_DATA_DMIC_CLK_B_1_RGMII_PPS_0 | BF46 | 18000 | M16 | 100 | 197.6378 | 197.6378
GPP_S_4_SNDW3_CLK_DMIC_CLK_A_1_RGMII_AUXTS_1 | BE46 | 18000 | M16 | 100 | 195.8126 | 195.8126
GPP_S_5_SNDW3_DATA_DMIC_DATA_1_RGMII_INT_1 | BG47 | 18000 | M16 | 100 | 197.5952 | 197.5952
GPP_S_6_SNDW4_CLK_DMIC_CLK_A_0_RGMII_RESET_1 | BF47 | 18000 | M16 | 100 | 196.351 | 196.351
GPP_S_7_SNDW4_DATA_DMIC_DATA_0_RGMII_PPS_1 | BF48 | 18000 | M16 | 100 | 197.2087 | 197.2087
[8 empty] | M17 |  | Less than
HDACPU_BCLK | AT3 | 18000 | M17 | 100 | 104.5145 | 104.5145 |  | max | 104.5145 | 457.2 | 18000 | OK
HDACPU_SDI | AU5 | 18000 | M17 | 100 | 104.3596 | 104.3596 |  | min | 103.278
HDACPU_SDO | AT4 | 18000 | M17 | 100 | 103.278 | 103.278 |  | Diff. | 1.2365 | 2.54 | 100 | OK
MLK_CLK | AV5 | 18000 | M18 | 100 | 191.2957 | 191.2957 |  | M18 |  | Less than
MLK_DATA | AW3 | 18000 | M18 | 100 | 190.327 | 190.327 |  | max | 191.4971 | 457.2 | 18000 | OK
MLK_RSTB | AV53 | 18000 | M18 | 100 | 191.4971 | 191.4971 |  | min | 190.327
[8 empty] | Diff. | 1.1701 | 2.54 | 100 | OK
INTRUDERB | AV13 | 18000 | M19 | 100 | 163.6608 | 163.6608
PECI | V3 | 18000 | M19 | 100 | 164.0143 | 164.0143 |  | M19 |  | Less than
PLTRST_CPUB | Y3 | 18000 | M19 | 100 | 163.9964 | 163.9964 |  | max | 164.6633 | 457.2 | 18000 | OK
PM_DOWN | V4 | 18000 | M19 | 100 | 164.6633 | 164.6633 |  | min | 163.6608
PM_SYNC | Y5 | 18000 | M19 | 100 | 163.9423 | 163.9423 |  | Diff. | 1.0025 | 2.54 | 100 | OK
SPI0_IO_2 | AK50 | 18000 | M20 | 100 | 171.2675 | 171.2675 |  | M20 |  | Less than
SPI0_FLASH_0_CSB | AM41 | 18000 | M20 | 100 | 170.6474 | 170.6474 |  | max | 172.5954 | 457.2 | 18000 | OK
SPI0_FLASH_1_CSB | AM43 | 18000 | M20 | 100 | 170.6455 | 170.6455 |  | min | 170.481
SPI0_CLK | AJ45 | 18000 | M20 | 100 | 172.5954 | 172.5954 |  | Diff. | 2.1144 | 2.54 | 100 | OK
SPI0_IO_3 | AK43 | 18000 | M20 | 100 | 170.6354 | 170.6354
SPI0_MISO_IO_1 | AK41 | 18000 | M20 | 100 | 170.6094 | 170.6094
SPI0_MOSI_IO_0 | AK48 | 18000 | M20 | 100 | 170.481 | 170.481
SPI0_TPM_CSB | AJ47 | 18000 | M20 | 100 | 171.3496 | 171.3496
SRTCRSTB | AU4 | 18000 | M21 | 100 | 236.6586 | 236.6586 |  | M21 |  | Less than
SYS_PWROK | AV54 | 18000 | M21 | 100 | 236.2937 | 236.2937 |  | max | 237.5455 | 457.2 | 18000 | OK
SYS_RESETB | AU52 | 18000 | M21 | 100 | 237.1296 | 237.1296 |  | min | 235.411
THRMTRIPB | Y4 | 18000 | M21 | 100 | 237.5455 | 237.5455 |  | Diff. | 2.1345 | 2.54 | 100 | OK
TRIGGER_IN | AC3 | 18000 | M21 | 100 | 236.4801 | 236.4801
TRIGGER_OUT | AE3 | 18000 | M21 | 100 | 235.4909 | 235.4909
USB2_ID_1_7 | E1 | 18000 | M21 | 100 | 236.1846 | 236.1846
USB2_ID_8_14 | E2 | 18000 | M21 | 100 | 236.7163 | 236.7163
VCCST_OVERRIDE | W4 | 18000 | M21 | 100 | 235.8105 | 235.8105
TEST_OUT_TS | R39 | 18000 | M21 | 100 | 235.411 | 235.411
WAKEB | AT13 | 18000 | M21 | 100 | 237.0957 | 237.0957
C10_WAKE | U5 | 18000 | M22 | 100 | 194.7188 | 194.7188 |  | M22 |  | Less than
CLKOUT_CPURTC | U1 | 18000 | M22 | 100 | 193.6137 | 193.6137 |  | max | 195.4138 | 457.2 | 18000 | OK
DRAM_RESETB | AM9 | 18000 | M22 | 100 | 194.1301 | 194.1301 |  | min | 193.6137
DSW_PWROK | AN8 | 18000 | M22 | 100 | 194.1489 | 194.1489 |  | Diff. | 1.8001 | 2.54 | 100 | OK
PCH_PWROK | AN6 | 18000 | M22 | 100 | 195.328 | 195.328
RSMRSTB | AT15 | 18000 | M22 | 100 | 193.7003 | 193.7003
RTESTB | AW4 | 18000 | M22 | 100 | 194.6369 | 194.6369
SLP_LANB | AR9 | 18000 | M22 | 100 | 195.4138 | 195.4138
SLP_SUSB | AR11 | 18000 | M22 | 100 | 195.1254 | 195.1254
VCCPRTC_3P3 | BH51 | 18000 | M23 | 100 | 140.4275 | 140.4275 |  | M23 |  | Less than
VCCRTCEXT | AV44 | 18000 | M23 | 100 | 140.6628 | 140.6628 |  | max | 140.6628 | 457.2 | 18000 | OK
[8 empty] | min | 140.4275
[8 empty] | Diff. | 0.2353 | 2.54 | 100 | OK

## XTAL_M06
ITTO-620-0177ALDER LAKE PCH x4 | [9 empty] | 2020-06-05
XTAL
Less than
[5 empty] | M06 | max | 130.5271
[6 empty] | min | 130.3858
[6 empty] | Diff. | 0.1413 | 0.254 | 10 | OK
DUT to Jconnector (MM)
Common Name- Sorted by Name | Ball # | Diff pair number | Diff phase tolerance (+/- mils) | Match Group | Match Group tolerance (+/- mils) | SITE1 | SITE3
RTCX1 | AV3 |  |  | M06 | 10 | 130.5271 | 130.5271
RTCX2 | AV2 |  |  | M06 | 10 | 130.3858 | 130.3858
Less than
[14 empty] | max | 158.7592
[14 empty] | min | 158.7591
[14 empty] | Diff. | 0.0001 | 5.08 | 200 | OK
Jconnector | [5 empty] | DUT to Relay (MM) |  | Relay to Relay (MM) |  | Relay to Jconnector (MM) |  | Total (MM)
Common Name- Sorted by Name | Ball # | Diff pair number | Diff phase tolerance (+/- mils) | Match Group | Match Group tolerance (+/- mils) | SITE1 | SITE3 | SITE1 | SITE3 | SITE1 | SITE3 | SITE1 | SITE3
XTAL_IN | AD6 | 0 | 0 | 0 | 0 | 46.5915 | 46.5915 | 15.616 | 15.616 | 96.5516 | 96.5516 | 158.7591 | 158.7591
XTAL_OUT | AD8 | 0 | 0 | 0 | 0 | 46.5893 | 46.5893 | 15.616 | 15.616 | 96.5539 | 96.5539 | 158.7592 | 158.7592
Less than
[14 empty] | max | 76.1723 | 76.2 | 3000 | OK
[14 empty] | min | 75.3455
[14 empty] | Diff. | 0.8268 | 5.08 | 200 | OK
Xtal 24MHz | [5 empty] | DUT to Relay (MM) |  | Relay to Relay (MM) |  | Relay - Resistor (MM) |  | Resistor - Resistor (MM) |  | Resistor - Resistor (MM) |  | Resistor - Xtal (MM) |  | Total (MM)
Common Name- Sorted by Name | Ball # | Diff pair number | Diff phase tolerance (+/- mils) | Match Group | Match Group tolerance (+/- mils) | SITE1 | SITE3 | SITE1 | SITE3 | SITE1 | SITE3 | SITE1 | SITE3 | SITE1 | SITE3 | SITE1 | SITE3 | SITE1 | SITE3
XTAL_IN | AD6 | 0 | 0 | 0 | 0 | 46.4165 | 46.4165 | 15.266 | 15.266 | 6.8762 | 6.8762 | 2.7991 | 2.7991 | 1.905 | 1.905 | 2.0827 | 2.0827 | 75.3455 | 75.3455
XTAL_OUT | AD8 | 0 | 0 | 0 | 0 | 46.4143 | 46.4143 | 15.266 | 15.266 | 12.4618 | 12.4618 |  |  |  |  | 2.0302 | 2.0302 | 76.1723 | 76.1723
Less than
[14 empty] | max | 61.4841 | 76.2 | 3000 | OK
[14 empty] | min | 60.0387
[14 empty] | Diff. | 1.4454 | 5.08 | 200 | OK
Xtal 38.4MHz | [5 empty] | DUT to Relay (MM) |  | Relay - Resistor (MM) |  | Resistor - Resistor (MM) |  | Resistor - Resistor (MM) |  | Resistor - Xtal (MM) |  | Total (MM)
Common Name- Sorted by Name | Ball # | Diff pair number | Diff phase tolerance (+/- mils) | Match Group | Match Group tolerance (+/- mils) | SITE1 | SITE3 | SITE1 | SITE3 | SITE1 | SITE3 | SITE1 | SITE3 | SITE1 | SITE3 | SITE1 | SITE3
XTAL_IN | AD6 | 0 | 0 | 0 | 0 | 46.5915 | 46.5915 | 6.75 | 7.0512 | 2.7991 | 2.7991 | 1.905 | 1.905 | 1.9931 | 1.9931 | 60.0387 | 60.3399
XTAL_OUT | AD8 | 0 | 0 | 0 | 0 | 46.5893 | 46.5893 | 12.9542 | 12.6368 |  |  |  |  | 1.9406 | 1.9406 | 61.4841 | 61.1667

## GPP_M12
ITTO-620-0177ALDER LAKE PCH x4 | [8 empty] | 2020-06-05
GPP
Less than
|  |  |  | max | 176.3411 | 304.8 | 12000 | OK
|  |  |  | min | 170.4103
|  |  |  | Diff. | 5.9308 | 12.7 | 500 | OK
DUT to Jconnector(MM)
Common Name- Sorted by Name | Ball # | Max Trace Length (mils) - TC to Component (mils) | Match Group | Match Group tolerance (+/- mils) | SITE1 | SITE3
GPP_A_0_ESPI_IO_0 | AN54 | < 12000 mils | M12 | 250 | 175.9762 | 175.9762 |  |  |  | #REF!
GPP_A_1_ESPI_IO_1 | AM45 | < 12000 mils | M12 | 250 | 171.2158 | 171.2158 |  |  |  | #REF!
GPP_A_10_ESPI_ALERT0B | AM52 | < 12000 mils | M12 | 250 | 175.9484 | 175.9484 |  |  |  | #REF!
GPP_A_11_ESPI_ALERT1B | AP43 | < 12000 mils | M12 | 250 | 170.4103 | 170.4103 |  |  |  | #REF!
GPP_A_12_ESPI_ALERT2B | AM53 | < 12000 mils | M12 | 250 | 171.111 | 171.111 |  |  |  | #REF!
GPP_A_13_ESPI_ALERT3B | AN48 | < 12000 mils | M12 | 250 | 174.5565 | 174.5565 |  |  |  | #REF!
GPP_A_14 | AK52 | < 12000 mils | M12 | 250 | 173.1058 | 173.1058 |  |  |  | #REF!
GPP_A_2_ESPI_IO_2_SUSWARNB_SUSPWRDNACK | AN51 | < 12000 mils | M12 | 250 | 176.3224 | 176.3224 |  |  |  | #REF!
GPP_A_3_ESPI_IO_3_SUSACKB | AM47 | < 12000 mils | M12 | 250 | 171.832 | 171.832 |  |  |  | #REF!
GPP_A_4_ESPI_CS0B | AN52 | < 12000 mils | M12 | 250 | 175.9761 | 175.9761 |  |  |  | #REF!
GPP_A_5_ESPI_CLK | AN50 | < 12000 mils | M12 | 250 | 175.1638 | 175.1638 |  |  |  | #REF!
GPP_A_6_ESPI_RESETB | AK53 | < 12000 mils | M12 | 250 | 176.0741 | 176.0741 |  |  |  | #REF!
GPP_A_7_ESPI_CS1B | AL52 | < 12000 mils | M12 | 250 | 175.7682 | 175.7682 |  |  |  | #REF!
GPP_A_8_ESPI_CS2B | AK51 | < 12000 mils | M12 | 250 | 173.4982 | 173.4982 |  |  |  | #REF!
GPP_A_9_ESPI_CS3B | AP41 | < 12000 mils | M12 | 250 | 171.9998 | 171.9998 |  |  |  | #REF!
GPP_C_0_SMBCLK | AE53 | < 12000 mils | M12 | 250 | 175.4208 | 175.4208 |  |  |  | #REF!
GPP_C_1_SMBDATA | AE54 | < 12000 mils | M12 | 250 | 175.9072 | 175.9072 |  |  |  | #REF!
GPP_C_10_UART0_RTSB | AF47 | < 12000 mils | M12 | 250 | 171.4261 | 171.4261 |  |  |  | #REF!
GPP_C_11_UART0_CTSB | AD52 | < 12000 mils | M12 | 250 | 176.0018 | 176.0018 |  |  |  | #REF!
GPP_C_12_UART1_RXD_ISH_UART1_RXD | AJ52 | < 12000 mils | M12 | 250 | 175.2335 | 175.2335 |  |  |  | #REF!
GPP_C_13_UART1_TXD_ISH_UART1_TXD | AF45 | < 12000 mils | M12 | 250 | 171.7545 | 171.7545 |  |  |  | #REF!
GPP_C_14_UART1_RTSB_ISH_UART1_RTSB | AF53 | < 12000 mils | M12 | 250 | 173.1189 | 173.1189 |  |  |  | #REF!
GPP_C_15_UART1_CTSB_ISH_UART1_CTSB | AG53 | < 12000 mils | M12 | 250 | 174.1669 | 174.1669 |  |  |  | #REF!
GPP_C_16_I2C0_SDA | AJ54 | < 12000 mils | M12 | 250 | 176.0246 | 176.0246 |  |  |  | #REF!
GPP_C_17_I2C0_SCL | AJ53 | < 12000 mils | M12 | 250 | 174.5937 | 174.5937 |  |  |  | #REF!
GPP_C_18_I2C1_SDA | AD48 | < 12000 mils | M12 | 250 | 172.7516 | 172.7516 |  |  |  | #REF!
GPP_C_19_I2C1_SCL | AD50 | < 12000 mils | M12 | 250 | 175.8192 | 175.8192 |  |  |  | #REF!
GPP_C_2_SMBALERTB | AD53 | < 12000 mils | M12 | 250 | 176.3411 | 176.3411 |  |  |  | #REF!
GPP_C_20_UART2_RXD_CNV_MFUART0_RXD | AF50 | < 12000 mils | M12 | 250 | 170.6649 | 170.6649 |  |  |  | #REF!
GPP_C_21_UART2_TXD_CNV_MFUART0_TXD | AG52 | < 12000 mils | M12 | 250 | 175.7693 | 175.7693 |  |  |  | #REF!
GPP_C_22_UART2_RTSB_CNV_MFUART0_RTS_B | AH51 | < 12000 mils | M12 | 250 | 175.4104 | 175.4104 |  |  |  | #REF!
GPP_C_23_UART2_CTSB_CNV_MFUART0_CTS_B | AH43 | < 12000 mils | M12 | 250 | 170.5793 | 170.5793 |  |  |  | #REF!
GPP_C_3_ISH_UART0_RXD_SML0BDATA_I2C2_SDA | Y43 | < 12000 mils | M12 | 250 | 175.5297 | 175.5297 |  |  |  | #REF!
GPP_C_4_ISH_UART0_TXD_SML0BCLK_I2C2_SCL | AB43 | < 12000 mils | M12 | 250 | 173.3837 | 173.3837 |  |  |  | #REF!
GPP_C_5_SML0ALERTB | AB41 | < 12000 mils | M12 | 250 | 176.2085 | 176.2085 |  |  |  | #REF!
GPP_C_6_ISH_I2C2_SDA_I2C3_SDA | AD47 | < 12000 mils | M12 | 250 | 175.8781 | 175.8781
GPP_C_7_ISH_I2C2_SCL_I2C3_SCL | AD45 | < 12000 mils | M12 | 250 | 172.1335 | 172.1335
GPP_C_8_UART0_RXD | AF48 | < 12000 mils | M12 | 250 | 170.8766 | 170.8766
GPP_C_9_UART0_TXD | AF52 | < 12000 mils | M12 | 250 | 176.1738 | 176.1738
GPP_E_0_SATAXPCIE_0_SATAGP_0 | BB53 | < 12000 mils | M12 | 250 | 176.2134 | 176.2134
GPP_E_1_SATAXPCIE_1_SATAGP_1 | BD44 | < 12000 mils | M12 | 250 | 174.1405 | 174.1405
GPP_E_10_USB2_OCB_1 | BA43 | < 12000 mils | M12 | 250 | 172.9832 | 172.9832
GPP_E_11_USB2_OCB_2_GMII_MDC_1 | BG51 | < 12000 mils | M12 | 250 | 176.2111 | 176.2111
GPP_E_12_USB2_OCB_3_GMII_MDIO_1 | BC47 | < 12000 mils | M12 | 250 | 175.9944 | 175.9944
GPP_E_13_SPI1_CSB_THC0_SPI1_CSB | BG49 | < 12000 mils | M12 | 250 | 170.7194 | 170.7194
GPP_E_14_SPI1_CLK_THC0_SPI1_CLK | BH50 | < 12000 mils | M12 | 250 | 175.7521 | 175.7521
GPP_E_15_SPI1_MISO_IO_1_THC0_SPI1_IO_1 | BF49 | < 12000 mils | M12 | 250 | 175.1674 | 175.1674
GPP_E_16_SPI1_MOSI_IO_0_THC0_SPI1_IO_0 | BH49 | < 12000 mils | M12 | 250 | 174.9193 | 174.9193
GPP_E_17_SPI1_IO_2_THC0_SPI1_IO_2 | BG48 | < 12000 mils | M12 | 250 | 175.8051 | 175.8051
GPP_E_18_SPI1_IO_3_THC0_SPI1_IO_3 | BE49 | < 12000 mils | M12 | 250 | 175.7975 | 175.7975
GPP_E_19_THC0_SPI1_RSTB | BF52 | < 12000 mils | M12 | 250 | 175.0167 | 175.0167
GPP_E_2_SATAXPCIE_2_SATAGP_2 | AY40 | < 12000 mils | M12 | 250 | 170.5366 | 170.5366
GPP_E_20_THC0_SPI1_INTB | BE50 | < 12000 mils | M12 | 250 | 175.8458 | 175.8458
GPP_E_21_ISH_UART0_CTSB_SML0BALERTB | BC51 | < 12000 mils | M12 | 250 | 174.8077 | 174.8077
GPP_E_3_CPU_GP_0 | BB43 | < 12000 mils | M12 | 250 | 175.6752 | 175.6752
GPP_E_4_SATA_DEVSLP_0 | BD52 | < 12000 mils | M12 | 250 | 174.6856 | 174.6856
GPP_E_5_SATA_DEVSLP_1 | BA47 | < 12000 mils | M12 | 250 | 175.5963 | 175.5963
GPP_E_6_SATA_DEVSLP_2 | BC52 | < 12000 mils | M12 | 250 | 171.6265 | 171.6265
GPP_E_7_CPU_GP_1 | BD53 | < 12000 mils | M12 | 250 | 175.3989 | 175.3989
GPP_E_8_SATA_LEDB_SPI1_CS1B | BJ51 | < 12000 mils | M12 | 250 | 175.5415 | 175.5415
GPP_E_9_USB2_OCB_0 | BA40 | < 12000 mils | M12 | 250 | 176.0323 | 176.0323
GPP_F_0_SATAXPCIE_3_SATAGP_3 | AV43 | < 12000 mils | M12 | 250 | 171.0053 | 171.0053
GPP_F_1_SATAXPCIE_4_SATAGP_4 | AR53 | < 12000 mils | M12 | 250 | 173.1283 | 173.1283
GPP_F_10_SATA_SCLOCK | AW43 | < 12000 mils | M12 | 250 | 172.5628 | 172.5628
GPP_F_11_SATA_SLOAD | AT43 | < 12000 mils | M12 | 250 | 174.2396 | 174.2396
GPP_F_12_SATA_SDATAOUT1 | AR47 | < 12000 mils | M12 | 250 | 174.5505 | 174.5505
GPP_F_13_SATA_SDATAOUT0 | AR45 | < 12000 mils | M12 | 250 | 172.9453 | 172.9453
GPP_F_7_SATA_DEVSLP_5 | AT53 | < 12000 mils | M12 | 250 | 171.301 | 171.301
GPP_F_2_SATAXPCIE_5_SATAGP_5 | AU51 | < 12000 mils | M12 | 250 | 176.3048 | 176.3048
GPP_F_3_SATAXPCIE_6_SATAGP_6 | BB48 | < 12000 mils | M12 | 250 | 176.0898 | 176.0898
GPP_F_4_SATAXPCIE_7_SATAGP_7 | AW47 | < 12000 mils | M12 | 250 | 174.3365 | 174.3365
GPP_F_5_SATA_DEVSLP_3 | AW44 | < 12000 mils | M12 | 250 | 171.8859 | 171.8859
GPP_F_6_SATA_DEVSLP_4 | AY50 | < 12000 mils | M12 | 250 | 174.9589 | 174.9589
GPP_F_8_SATA_DEVSLP_6 | AR52 | < 12000 mils | M12 | 250 | 175.8386 | 175.8386
GPP_F_9_SATA_DEVSLP_7 | AT41 | < 12000 mils | M12 | 250 | 170.4593 | 170.4593

## USB2
| ITTO-620-0177ALDER LAKE PCH x4 | [11 empty] | 2020-06-05
USB2
Less than
[8 empty] | max | 299.0587 | 304.8 | 12000 | OK
[8 empty] | min | 298.5773
[8 empty] | Diff. | 0.4814 | 12.7 | 500 | OK
DUT to Jconnector(MM)
| Common Name- Sorted by Name | Ball # | Min Trace Length (mils) | Max Trace Length (mils) | Diff pair number | Diff phase tolerance (+/- mils) | Match Group | Match Group tolerance (+/- mils) | SITE1 | SITE3
1 | USB2N_14 | L8 | 1500 | 1800 | DP56 | 5 | Match across all USB2 lanes | 20 | 298.7226 | 298.7226
2 | USB2P_14 | K6 | 1500 | 1800 | DP56 | 5 | Match across all USB2 lanes | 20 | 298.7262 | 298.7262
3 | USB2N_13 | L9 | 1500 | 1800 | DP57 | 5 | Match across all USB2 lanes | 20 | 298.7097 | 298.7097
4 | USB2P_13 | M11 | 1500 | 1800 | DP57 | 5 | Match across all USB2 lanes | 20 | 298.7081 | 298.7081
5 | USB2N_12 | G10 | 1500 | 1800 | DP58 | 5 | Match across all USB2 lanes | 20 | 298.5773 | 298.5773
6 | USB2P_12 | G9 | 1500 | 1800 | DP58 | 5 | Match across all USB2 lanes | 20 | 298.5777 | 298.5777
7 | USB2N_11 | F7 | 1500 | 1800 | DP59 | 5 | Match across all USB2 lanes | 20 | 298.9947 | 298.9947
8 | USB2P_11 | H6 | 1500 | 1800 | DP59 | 5 | Match across all USB2 lanes | 20 | 299.0222 | 299.0222
9 | USB2N_10 | E6 | 1500 | 1800 | DP60 | 5 | Match across all USB2 lanes | 20 | 299.0515 | 299.0515
10 | USB2P_10 | F5 | 1500 | 1800 | DP60 | 5 | Match across all USB2 lanes | 20 | 299.0492 | 299.0492
11 | USB2N_9 | D4 | 1500 | 1800 | DP61 | 5 | Match across all USB2 lanes | 20 | 298.8674 | 298.8674
12 | USB2P_9 | E4 | 1500 | 1800 | DP61 | 5 | Match across all USB2 lanes | 20 | 298.8632 | 298.8632
13 | USB2N_8 | C11 | 1500 | 1800 | DP62 | 5 | Match across all USB2 lanes | 20 | 299.0449 | 299.0449
14 | USB2P_8 | D10 | 1500 | 1800 | DP62 | 5 | Match across all USB2 lanes | 20 | 299.0397 | 299.0397
15 | USB2N_7 | B11 | 1500 | 1800 | DP63 | 5 | Match across all USB2 lanes | 20 | 298.6947 | 298.6947
16 | USB2P_7 | A11 | 1500 | 1800 | DP63 | 5 | Match across all USB2 lanes | 20 | 298.6969 | 298.6969
17 | USB2N_6 | D11 | 1500 | 1800 | DP64 | 5 | Match across all USB2 lanes | 20 | 299.0349 | 299.0349
18 | USB2P_6 | E12 | 1500 | 1800 | DP64 | 5 | Match across all USB2 lanes | 20 | 299.0423 | 299.0423
19 | USB2N_5 | C12 | 1500 | 1800 | DP65 | 5 | Match across all USB2 lanes | 20 | 298.8556 | 298.8556
20 | USB2P_5 | D12 | 1500 | 1800 | DP65 | 5 | Match across all USB2 lanes | 20 | 298.8557 | 298.8557
21 | USB2N_4 | D13 | 1500 | 1800 | DP66 | 5 | Match across all USB2 lanes | 20 | 298.8867 | 298.8867
22 | USB2P_4 | C14 | 1500 | 1800 | DP66 | 5 | Match across all USB2 lanes | 20 | 298.8847 | 298.8847
23 | USB2N_3 | E15 | 1500 | 1800 | DP67 | 5 | Match across all USB2 lanes | 20 | 299.0192 | 299.0192
24 | USB2P_3 | D14 | 1500 | 1800 | DP67 | 5 | Match across all USB2 lanes | 20 | 299.0229 | 299.0229
25 | USB2N_2 | A16 | 1500 | 1800 | DP68 | 5 | Match across all USB2 lanes | 20 | 298.8132 | 298.8132
26 | USB2P_2 | B15 | 1500 | 1800 | DP68 | 5 | Match across all USB2 lanes | 20 | 298.8103 | 298.8103
27 | USB2N_1 | C15 | 1500 | 1800 | DP69 | 5 | Match across all USB2 lanes | 20 | 299.0587 | 299.0587
28 | USB2P_1 | D16 | 1500 | 1800 | DP69 | 5 | Match across all USB2 lanes | 20 | 299.0137 | 299.0137

## Thermal
| ITTO-620-0177ALDER LAKE PCH x4 | [8 empty] | 2020-06-05
Thermal
Less than
[5 empty] | max | 414.0885
[5 empty] | min | 414.0829
[5 empty] | Diff. | 0.005674 | 25.4 | 1000 | OK
DUT to Jconnector(MM)
| Common Name- Sorted by Name | Ball # | SITE1 | SITE3
F+ | TD_ANODE | R37 | 414.0855 | 414.0863 | R1TD2VP
S+ | TD_ANODE | Y18 | 414.0852 | 414.0829 | R1TD2IP
S- | TD_CATHODE | P37 | 414.0867 | 414.0885 | R1TD2IM
F- | TD_CATHODE | Y17 | 414.0869 | 414.0885 | R1TD2VM

## DP
ITTO-620-0177ALDER LAKE PCH x4 | [8 empty] | 2020-06-05 |  |  |  |  | 1
DP,Max Trace Length
[8 empty] | DUT to Jconnector or Relay (MM) |  | Diff pair (MM) |  |  | spec
Pin Name | Pin Location | Min Trace Length (mils) | Max Trace Length (mils) | Diff pair number | Diff phase tolerance (+/- mils) | Match Group | Match Group tolerance (+/- mils) | SITE1 | SITE3 | SITE1 | SITE3 | Min Trace Length (mils) |  | Max Trace Length (mm) |  | Diff pair
TSN_EXTREFCLKN | AM25 | 1500 | 1800 | DP12 | 5 |  |  | 168.7608 | 168.7608 | 0.0443 | 0.0443 |  |  |  |  | 0.127 | OK
TSN_EXTREFCLKP | AM27 | 1500 | 1800 | DP12 | 5 |  |  | 168.7165 | 168.7165
DMI_REFCLKN | P31 | 1500 | 1800 | DP92 | 2.5 |  | 10 | 237.0749 | 237.0749 | 0.0099 | 0.0099 |  |  |  |  | 0.0635 | OK
DMI_REFCLKP | R31 | 1500 | 1800 | DP92 | 2.5 |  | 10 | 237.065 | 237.065
XCKPLL_MON_N | AB16 |  | 18000 | DP93 | 5 | M02 | 100 | 194.7557 | 194.7557 | 0.0004 | 0.0004 |  |  | 457.2 | OK | 0.127 | OK
XCKPLL_MON_P | AB18 |  | 18000 | DP93 | 5 | M02 | 100 | 194.7553 | 194.7553
EXT_INJ_PHY_N_PAD | AD12 |  | 18000 | DP94 | 5 |  |  | 183.3883 | 183.3883 | 0.0003 | 0.0003 |  |  | 457.2 | OK | 0.127 | OK
EXT_INJ_PHY_P_PAD | AD13 |  | 18000 | DP94 | 5 |  |  | 183.388 | 183.388
EDM1 | AG20 | 1500 | 1800 |  | 2.5 |  | 10 | 189.1228 | 189.1228 | 0.027 | 0.027 |  |  |  |  | 0.0635 | OK
EDM2 | AE20 | 1500 | 1800 |  | 2.5 |  | 10 | 189.1498 | 189.1498
CPUPWRGD | U4 |  | 18000 |  |  |  |  | 166.3454 | 166.3454 |  |  |  |  | 457.2 | OK
OTP0_VPP | AM33 |  | 18000 |  |  |  |  | 376.5445 | 369.007
OTP0_VREFM | AN33 |  | 18000 |  |  |  |  | 99.4869 | 99.4869
OTP1_VPP | AM35 |  | 18000 |  |  |  |  | 345.9318 | 345.9318
OTP1_VREFM | AN35 |  | 18000 |  |  |  |  | 96.0766 | 96.0766
MLK_CLK | AV5 |  | 18000 |  |  |  |  | 191.2957 | 191.2957 |  |  |  |  | 457.2 | OK | #REF!

## SYNC
| ITTO-620-0177ALDER LAKE PCH x4 |  |  |  | 2020-06-05
SYNC
| Match Loop and SYNC Signals | SMA to Jconnector (MM)
| Common Name- Sorted by Name | SITE1 | SITE3 | max | 74.2138
TD2 | Matchloop | 73.9694 | 73.9694 | min | 73.9694 | Less than
TD1 | Sync1 | 74.2138 | 74.2138 | Diff. | 0.2444 | 0.508 | 20 | OK
TD02 | Matchloop | J1606.DS14 | J1806.DS14
TD01 | Sync1 | J1608.BS14 | J1808.BS14
Power Follwing Signals Routing
|  | SITE1 | SITE3
| R1PF1IP | 182.6538 | 182.4794 | max | 182.6538
| R1PF1IM | 182.5831 | 182.6075 | min | 182.414 | Less than | Keep it matched +/- 50mil.
| R1PF1VP | 182.414 | 182.529 | Diff. | 0.2398 | 2.54 | 100 | OK
| R1PF1VM | 182.4405 | 182.4856

## POWER
ITTO-620-0177ALDER LAKE PCH x4 | [6 empty] | 2020-06-05
POWER
Master CH
|  |  | Site1 |  | Site3
| HC | LC | DPS150A | Layer | DPS150A | Layer
VCCPRIM_CORE | 2 |  | J1201HDP2F,J1202HDP4F | L3_HC/LC | J1401HDP2F,J1402HDP4F | L3_HC/LC
VCCA_CNV_0P82 | 1 |  | J1202HDP3F | L5_HC/LC | J1402HDP3F | L5_HC/LC
VCCA_CNVI_PLL_1P8 | 1 |  | J1206HDP4F | L5_HC/LC | J1406HDP4F | L5_HC/LC
VCCA_MPHYPLL_1P8 | 1 |  | J1206HDP3F | L3_HC/LC | J1406HDP3F | L3_HC/LC
VCCMPHY_0P82 | 1 |  | J1201HDP1F | L5_HC/LC | J1401HDP1F | L5_HC/LC
VCCPDSW_3P3 | 1 |  | J1203HDP6F | L5_HC/LC | J1403HDP6F | L5_HC/LC
VCCPFUSE_1P8 | 1 |  | J1207HDP5F | L3_HC/LC | J1407HDP5F | L3_HC/LC
VCCPGPPEFK | 1 |  | J1205HDP1F | L3_HC/LC | J1405HDP1F | L3_HC/LC
VCCPGPPGH | 1 |  | J1208HDP8F | L5_HC/LC | J1408HDP8F | L5_HC/LC
VCCPGPPIR | 1 |  | J1208HDP7F | L3_HC/LC | J1408HDP7F | L3_HC/LC
VCCPRIM_1P05 | 1 |  | J1203HDP5F | L3_HC/LC | J1403HDP5F | L3_HC/LC
VCCPUSB_1P8 | 1 |  | J1207HDP6F | L5_HC/LC | J1407HDP6F | L5_HC/LC
VCCPUSB_3P3 | 1 |  | J1205HDP2F | L5_HC/LC | J1405HDP2F | L5_HC/LC
OTP0_VPP |  | 1 | J1304LDP2F | L7_HC/LC | J1104LDP2F | L7_HC/LC
OTP1_VPP |  | 1 | J1303LDP3F | L7_HC/LC | J1103LDP3F | L7_HC/LC
VCCA_CLKPLL_0P82 |  | 1 | J1206LDP4F | L7_HC/LC | J1406LDP4F | L7_HC/LC
VCCA_CLKPLL_1P8 |  | 1 | J1202LDP3F | L7_HC/LC | J1402LDP3F | L7_HC/LC
VCCA_DIG_0P82 |  | 1 | J1206LDP3F | L17_HC/LC | J1406LDP3F | L17_HC/LC
VCCA_REFPLL_0P82 |  | 1 | J1208LDP8F | L7_HC/LC | J1408LDP8F | L7_HC/LC
VCCA_REFPLL_1P8 |  | 1 | J1203LDP5F | L7_HC/LC | J1403LDP5F | L7_HC/LC
VCCA_SRC_GEN4_0P82 |  | 1 | J1207LDP6F | L7_HC/LC | J1407LDP6F | L7_HC/LC
VCCA_SRC_GEN5_0P82 |  | 1 | J1207LDP5F | L17_HC/LC | J1407LDP5F | L17_HC/LC
VCCA_XTAL_0P82 |  | 1 | J1208LDP7F | L17_HC/LC | J1408LDP7F | L17_HC/LC
VCCA_XTAL_1P8 |  | 1 | J1204LDP7F | L7_HC/LC | J1404LDP7F | L7_HC/LC
VCCDPHY_1P2 |  | 1 | J1302LDP6F | L7_HC/LC | J1102LDP6F | L7_HC/LC
VCCDUSB_0P82 |  | 1 | J1205LDP1F | L17_HC/LC | J1405LDP1F | L17_HC/LC
VCCFUSE_0P82 |  | 1 | J1205LDP2F | L17_HC/LC | J1405LDP2F | L17_HC/LC
VCCPGPPA |  | 1 | J1204LDP8F | L17_HC/LC | J1404LDP8F | L17_HC/LC
VCCPGPPBC |  | 1 | J1202LDP4F | L17_HC/LC | J1402LDP4F | L17_HC/LC
VCCPGPPD |  | 1 | J1201LDP2F | L7_HC/LC | J1401LDP2F | L7_HC/LC
VCCPRIM_1P8 |  | 1 | J1201LDP1F | L7_HC/LC | J1401LDP1F | L7_HC/LC
VCCPRIM_DSW_0P82 |  | 1 | J1304LDP1F | L17_HC/LC | J1104LDP1F | L17_HC/LC
VCCPRTC_3P3 |  | 1 | J1303LDP4F | L17_HC/LC | J1103LDP4F | L17_HC/LC
VCCPSPI |  | 1 | J1203LDP6F | L17_HC/LC | J1403LDP6F | L17_HC/LC
VFOLD |  | 1 | J1301LDP7F | L17_HC/LC | J1101LDP7F | L17_HC/LC

## CHLINK
ITTO-620-0177ALDER LAKE PCH x4 | [5 empty] | 2020-06-05
Ch LINK Assignment (Reorder based on Tch)
SITE3 |  |  |  | SITE3 |  |  |  | SITE3 |  |  |  | SITE1 |  |  |  | SITE1 |  |  |  | SITE1 |  |  |  | SITE1 |  |  |  | SITE1 |  |  |  | SITE1 |  |  |  | SITE3 |  |  |  | SITE3 |  |  |  | SITE3
J No. | PIN | Assigned Sig. Name | Ball# | J No. | PIN | Assigned Sig. Name | Ball# | J No. | PIN | Assigned Sig. Name | Ball# | J No. | PIN | Assigned Sig. Name | Ball# | J No. | PIN | Assigned Sig. Name | Ball# | J No. | PIN | Assigned Sig. Name | Ball# | J No. | PIN | Assigned Sig. Name | Ball# | J No. | PIN | Assigned Sig. Name | Ball# | J No. | PIN | Assigned Sig. Name | Ball# | J No. | PIN | Assigned Sig. Name | Ball# | J No. | PIN | Assigned Sig. Name | Ball# | J No. | PIN | Assigned Sig. Name | Ball#
1503 | 1 |  |  | 1506 | 1 |  |  | 1509 | 1 |  |  | 1601 | 1 |  |  | 1604 | 1 |  |  | 1607 | 1 |  |  | 1703 | 1 |  |  | 1706 | 1 |  |  | 1709 | 1 |  |  | 1801 | 1 |  |  | 1804 | 1 |  |  | 1807 | 1
1503 | 2 |  |  | 1506 | 2 |  |  | 1509 | 2 |  |  | 1601 | 2 |  |  | 1604 | 2 |  |  | 1607 | 2 |  |  | 1703 | 2 |  |  | 1706 | 2 |  |  | 1709 | 2 |  |  | 1801 | 2 |  |  | 1804 | 2 |  |  | 1807 | 2
1503 | 3 |  |  | 1506 | 3 |  |  | 1509 | 3 |  |  | 1601 | 3 |  |  | 1604 | 3 |  |  | 1607 | 3 |  |  | 1703 | 3 |  |  | 1706 | 3 |  |  | 1709 | 3 |  |  | 1801 | 3 |  |  | 1804 | 3 |  |  | 1807 | 3
1503 | 4 |  |  | 1506 | 4 |  |  | 1509 | 4 |  |  | 1601 | 4 |  |  | 1604 | 4 |  |  | 1607 | 4 |  |  | 1703 | 4 |  |  | 1706 | 4 |  |  | 1709 | 4 |  |  | 1801 | 4 |  |  | 1804 | 4 |  |  | 1807 | 4
1503 | 5 |  |  | 1506 | 5 |  |  | 1509 | 5 |  |  | 1601 | 5 |  |  | 1604 | 5 |  |  | 1607 | 5 |  |  | 1703 | 5 |  |  | 1706 | 5 |  |  | 1709 | 5 |  |  | 1801 | 5 |  |  | 1804 | 5 |  |  | 1807 | 5
1503 | 6 |  |  | 1506 | 6 |  |  | 1509 | 6 |  |  | 1601 | 6 | SC4:GPP_F_3_SATAXPCIE_6_SATAGP_6 | BB48 | 1604 | 6 |  |  | 1607 | 6 |  |  | 1703 | 6 |  |  | 1706 | 6 |  |  | 1709 | 6 |  |  | 1801 | 6 | SC4:GPP_F_3_SATAXPCIE_6_SATAGP_6 | BB48 | 1804 | 6 |  |  | 1807 | 6
1503 | 7 |  |  | 1506 | 7 |  |  | 1509 | 7 |  |  | 1601 | 7 |  |  | 1604 | 7 |  |  | 1607 | 7 |  |  | 1703 | 7 |  |  | 1706 | 7 |  |  | 1709 | 7 |  |  | 1801 | 7 |  |  | 1804 | 7 |  |  | 1807 | 7
1503 | 8 |  |  | 1506 | 8 |  |  | 1509 | 8 |  |  | 1601 | 8 |  |  | 1604 | 8 |  |  | 1607 | 8 |  |  | 1703 | 8 |  |  | 1706 | 8 |  |  | 1709 | 8 |  |  | 1801 | 8 |  |  | 1804 | 8 |  |  | 1807 | 8
1503 | 9 |  |  | 1506 | 9 |  |  | 1509 | 9 |  |  | 1601 | 9 |  |  | 1604 | 9 |  |  | 1607 | 9 |  |  | 1703 | 9 |  |  | 1706 | 9 |  |  | 1709 | 9 |  |  | 1801 | 9 |  |  | 1804 | 9 |  |  | 1807 | 9
1503 | 10 |  |  | 1506 | 10 |  |  | 1509 | 10 |  |  | 1601 | 10 | SC4:GPP_E_6_SATA_DEVSLP_2 | BC52 | 1604 | 10 |  |  | 1607 | 10 |  |  | 1703 | 10 |  |  | 1706 | 10 |  |  | 1709 | 10 |  |  | 1801 | 10 | SC4:GPP_E_6_SATA_DEVSLP_2 | BC52 | 1804 | 10 |  |  | 1807 | 10
1503 | 11 |  |  | 1506 | 11 |  |  | 1509 | 11 |  |  | 1601 | 11 |  |  | 1604 | 11 |  |  | 1607 | 11 |  |  | 1703 | 11 |  |  | 1706 | 11 |  |  | 1709 | 11 |  |  | 1801 | 11 |  |  | 1804 | 11 |  |  | 1807 | 11
1503 | 12 |  |  | 1506 | 12 |  |  | 1509 | 12 |  |  | 1601 | 12 |  |  | 1604 | 12 |  |  | 1607 | 12 |  |  | 1703 | 12 |  |  | 1706 | 12 |  |  | 1709 | 12 |  |  | 1801 | 12 |  |  | 1804 | 12 |  |  | 1807 | 12
1503 | 13 | SC4:GPP_E_0_SATAXPCIE_0_SATAGP_0 | BB53 | 1506 | 13 | SC4:GPP_E_21_ISH_UART0_CTSB_SML0BALERTB | BC51 | 1509 | 13 |  |  | 1601 | 13 |  |  | 1604 | 13 |  |  | 1607 | 13 |  |  | 1703 | 13 | SC4:GPP_E_0_SATAXPCIE_0_SATAGP_0 | BB53 | 1706 | 13 | SC4:GPP_E_21_ISH_UART0_CTSB_SML0BALERTB | BC51 | 1709 | 13 |  |  | 1801 | 13 |  |  | 1804 | 13 |  |  | 1807 | 13
1503 | 14 | SC4:GPP_E_18_SPI1_IO_3_THC0_SPI1_IO_3 | BE49 | 1506 | 14 | SC4:GPP_E_4_SATA_DEVSLP_0 | BD52 | 1509 | 14 |  |  | 1601 | 14 |  |  | 1604 | 14 |  |  | 1607 | 14 |  |  | 1703 | 14 | SC4:GPP_E_18_SPI1_IO_3_THC0_SPI1_IO_3 | BE49 | 1706 | 14 | SC4:GPP_E_4_SATA_DEVSLP_0 | BD52 | 1709 | 14 |  |  | 1801 | 14 |  |  | 1804 | 14 |  |  | 1807 | 14
1503 | 15 | SC4:GPP_E_7_CPU_GP_1 | BD53 | 1506 | 15 | SC4:GPP_F_4_SATAXPCIE_7_SATAGP_7 | AW47 | 1509 | 15 |  |  | 1601 | 15 |  |  | 1604 | 15 |  |  | 1607 | 15 |  |  | 1703 | 15 | SC4:GPP_E_7_CPU_GP_1 | BD53 | 1706 | 15 | SC4:GPP_F_4_SATAXPCIE_7_SATAGP_7 | AW47 | 1709 | 15 |  |  | 1801 | 15 |  |  | 1804 | 15 |  |  | 1807 | 15
1503 | 16 | SC4:GPP_E_20_THC0_SPI1_INTB | BE50 | 1506 | 16 | SC4:GPP_F_6_SATA_DEVSLP_4 | AY50 | 1509 | 16 |  |  | 1601 | 16 |  |  | 1604 | 16 |  |  | 1607 | 16 |  |  | 1703 | 16 | SC4:GPP_E_20_THC0_SPI1_INTB | BE50 | 1706 | 16 | SC4:GPP_F_6_SATA_DEVSLP_4 | AY50 | 1709 | 16 |  |  | 1801 | 16 |  |  | 1804 | 16 |  |  | 1807 | 16
1503 | 17 | SC4:GPP_A_0_ESPI_IO_0 | AN54 | 1506 | 17 |  |  | 1509 | 17 |  |  | 1601 | 17 |  |  | 1604 | 17 |  |  | 1607 | 17 |  |  | 1703 | 17 | SC4:GPP_A_0_ESPI_IO_0 | AN54 | 1706 | 17 |  |  | 1709 | 17 |  |  | 1801 | 17 |  |  | 1804 | 17 |  |  | 1807 | 17
1503 | 18 | SC4:GPP_F_1_SATAXPCIE_4_SATAGP_4 | AR53 | 1506 | 18 |  |  | 1509 | 18 |  |  | 1601 | 18 |  |  | 1604 | 18 |  |  | 1607 | 18 |  |  | 1703 | 18 | SC4:GPP_F_1_SATAXPCIE_4_SATAGP_4 | AR53 | 1706 | 18 |  |  | 1709 | 18 |  |  | 1801 | 18 |  |  | 1804 | 18 |  |  | 1807 | 18
1503 | 19 |  |  | 1506 | 19 |  |  | 1509 | 19 |  |  | 1601 | 19 |  |  | 1604 | 19 |  |  | 1607 | 19 |  |  | 1703 | 19 |  |  | 1706 | 19 |  |  | 1709 | 19 |  |  | 1801 | 19 |  |  | 1804 | 19 |  |  | 1807 | 19
1503 | 20 |  |  | 1506 | 20 |  |  | 1509 | 20 |  |  | 1601 | 20 |  |  | 1604 | 20 |  |  | 1607 | 20 |  |  | 1703 | 20 |  |  | 1706 | 20 |  |  | 1709 | 20 |  |  | 1801 | 20 |  |  | 1804 | 20 |  |  | 1807 | 20
1503 | 21 |  |  | 1506 | 21 |  |  | 1509 | 21 |  |  | 1601 | 21 |  |  | 1604 | 21 |  |  | 1607 | 21 |  |  | 1703 | 21 |  |  | 1706 | 21 |  |  | 1709 | 21 |  |  | 1801 | 21 |  |  | 1804 | 21 |  |  | 1807 | 21
1503 | 22 |  |  | 1506 | 22 |  |  | 1509 | 22 |  |  | 1601 | 22 |  |  | 1604 | 22 |  |  | 1607 | 22 |  |  | 1703 | 22 |  |  | 1706 | 22 |  |  | 1709 | 22 |  |  | 1801 | 22 |  |  | 1804 | 22 |  |  | 1807 | 22
1503 | 23 | SC4:GPP_A_7_ESPI_CS1B | AL52 | 1506 | 23 |  |  | 1509 | 23 |  |  | 1601 | 23 |  |  | 1604 | 23 |  |  | 1607 | 23 |  |  | 1703 | 23 | SC4:GPP_A_7_ESPI_CS1B | AL52 | 1706 | 23 |  |  | 1709 | 23 |  |  | 1801 | 23 |  |  | 1804 | 23 |  |  | 1807 | 23
1503 | 24 | SC4:GPP_C_1_SMBDATA | AE54 | 1506 | 24 |  |  | 1509 | 24 |  |  | 1601 | 24 |  |  | 1604 | 24 |  |  | 1607 | 24 |  |  | 1703 | 24 | SC4:GPP_C_1_SMBDATA | AE54 | 1706 | 24 |  |  | 1709 | 24 |  |  | 1801 | 24 |  |  | 1804 | 24 |  |  | 1807 | 24
1503 | 25 |  |  | 1506 | 25 |  |  | 1509 | 25 |  |  | 1601 | 25 |  |  | 1604 | 25 |  |  | 1607 | 25 |  |  | 1703 | 25 |  |  | 1706 | 25 |  |  | 1709 | 25 |  |  | 1801 | 25 |  |  | 1804 | 25 |  |  | 1807 | 25
1503 | 26 |  |  | 1506 | 26 | SC4:GPP_C_5_SML0ALERTB | AB41 | 1509 | 26 |  |  | 1601 | 26 | SC4:GPP_C_6_ISH_I2C2_SDA_I2C3_SDA | AD47 | 1604 | 26 |  |  | 1607 | 26 |  |  | 1703 | 26 |  |  | 1706 | 26 | SC4:GPP_C_5_SML0ALERTB | AB41 | 1709 | 26 |  |  | 1801 | 26 | SC4:GPP_C_6_ISH_I2C2_SDA_I2C3_SDA | AD47 | 1804 | 26 |  |  | 1807 | 26
1503 | 27 |  |  | 1506 | 27 |  |  | 1509 | 27 |  |  | 1601 | 27 |  |  | 1604 | 27 |  |  | 1607 | 27 |  |  | 1703 | 27 |  |  | 1706 | 27 |  |  | 1709 | 27 |  |  | 1801 | 27 |  |  | 1804 | 27 |  |  | 1807 | 27
1503 | 28 |  |  | 1506 | 28 |  |  | 1509 | 28 |  |  | 1601 | 28 | SC4:GPP_F_12_SATA_SDATAOUT1 | AR47 | 1604 | 28 |  |  | 1607 | 28 |  |  | 1703 | 28 |  |  | 1706 | 28 |  |  | 1709 | 28 |  |  | 1801 | 28 | SC4:GPP_F_12_SATA_SDATAOUT1 | AR47 | 1804 | 28 |  |  | 1807 | 28
1503 | 29 |  |  | 1506 | 29 |  |  | 1509 | 29 |  |  | 1601 | 29 |  |  | 1604 | 29 |  |  | 1607 | 29 |  |  | 1703 | 29 |  |  | 1706 | 29 |  |  | 1709 | 29 |  |  | 1801 | 29 |  |  | 1804 | 29 |  |  | 1807 | 29
1503 | 30 |  |  | 1506 | 30 |  |  | 1509 | 30 |  |  | 1601 | 30 | SC4:GPP_A_5_ESPI_CLK | AN50 | 1604 | 30 |  |  | 1607 | 30 |  |  | 1703 | 30 |  |  | 1706 | 30 |  |  | 1709 | 30 |  |  | 1801 | 30 | SC4:GPP_A_5_ESPI_CLK | AN50 | 1804 | 30 |  |  | 1807 | 30
1503 | 31 |  |  | 1506 | 31 |  |  | 1509 | 31 |  |  | 1601 | 31 | SC4:GPP_A_13_ESPI_ALERT3B | AN48 | 1604 | 31 |  |  | 1607 | 31 |  |  | 1703 | 31 |  |  | 1706 | 31 |  |  | 1709 | 31 |  |  | 1801 | 31 | SC4:GPP_A_13_ESPI_ALERT3B | AN48 | 1804 | 31 |  |  | 1807 | 31
1503 | 32 |  |  | 1506 | 32 |  |  | 1509 | 32 |  |  | 1601 | 32 |  |  | 1604 | 32 |  |  | 1607 | 32 |  |  | 1703 | 32 |  |  | 1706 | 32 |  |  | 1709 | 32 |  |  | 1801 | 32 |  |  | 1804 | 32 |  |  | 1807 | 32
1503 | 33 |  |  | 1506 | 33 |  |  | 1509 | 33 |  |  | 1601 | 33 | SC4:GPP_E_5_SATA_DEVSLP_1 | BA47 | 1604 | 33 |  |  | 1607 | 33 |  |  | 1703 | 33 |  |  | 1706 | 33 |  |  | 1709 | 33 |  |  | 1801 | 33 | SC4:GPP_E_5_SATA_DEVSLP_1 | BA47 | 1804 | 33 |  |  | 1807 | 33
1503 | 34 |  |  | 1506 | 34 |  |  | 1509 | 34 |  |  | 1601 | 34 |  |  | 1604 | 34 |  |  | 1607 | 34 |  |  | 1703 | 34 |  |  | 1706 | 34 |  |  | 1709 | 34 |  |  | 1801 | 34 |  |  | 1804 | 34 |  |  | 1807 | 34
1503 | 35 |  |  | 1506 | 35 |  |  | 1509 | 35 |  |  | 1601 | 35 | SC4:GPP_F_10_SATA_SCLOCK | AW43 | 1604 | 35 |  |  | 1607 | 35 |  |  | 1703 | 35 |  |  | 1706 | 35 |  |  | 1709 | 35 |  |  | 1801 | 35 | SC4:GPP_F_10_SATA_SCLOCK | AW43 | 1804 | 35 |  |  | 1807 | 35
1503 | 36 |  |  | 1506 | 36 |  |  | 1509 | 36 |  |  | 1601 | 36 |  |  | 1604 | 36 |  |  | 1607 | 36 |  |  | 1703 | 36 |  |  | 1706 | 36 |  |  | 1709 | 36 |  |  | 1801 | 36 |  |  | 1804 | 36 |  |  | 1807 | 36
1503 | 37 |  |  | 1506 | 37 |  |  | 1509 | 37 |  |  | 1601 | 37 | SC4:GPP_F_13_SATA_SDATAOUT0 | AR45 | 1604 | 37 |  |  | 1607 | 37 |  |  | 1703 | 37 |  |  | 1706 | 37 |  |  | 1709 | 37 |  |  | 1801 | 37 | SC4:GPP_F_13_SATA_SDATAOUT0 | AR45 | 1804 | 37 |  |  | 1807 | 37
1503 | 38 |  |  | 1506 | 38 |  |  | 1509 | 38 |  |  | 1601 | 38 |  |  | 1604 | 38 |  |  | 1607 | 38 |  |  | 1703 | 38 |  |  | 1706 | 38 |  |  | 1709 | 38 |  |  | 1801 | 38 |  |  | 1804 | 38 |  |  | 1807 | 38
1503 | 39 |  |  | 1506 | 39 |  |  | 1509 | 39 |  |  | 1601 | 39 |  |  | 1604 | 39 |  |  | 1607 | 39 |  |  | 1703 | 39 |  |  | 1706 | 39 |  |  | 1709 | 39 |  |  | 1801 | 39 |  |  | 1804 | 39 |  |  | 1807 | 39
1503 | 40 |  |  | 1506 | 40 |  |  | 1509 | 40 |  |  | 1601 | 40 | SC4:GPP_A_1_ESPI_IO_1 | AM45 | 1604 | 40 |  |  | 1607 | 40 |  |  | 1703 | 40 |  |  | 1706 | 40 |  |  | 1709 | 40 |  |  | 1801 | 40 | SC4:GPP_A_1_ESPI_IO_1 | AM45 | 1804 | 40 |  |  | 1807 | 40
1502 | 41 | SC4:GPP_C_19_I2C1_SCL | AD50 | 1505 | 41 |  |  | 1508 | 41 |  |  | 1602 | 41 |  |  | 1605 | 41 |  |  | 1608 | 41 |  |  | 1702 | 41 | SC4:GPP_C_19_I2C1_SCL | AD50 | 1705 | 41 |  |  | 1708 | 41 |  |  | 1802 | 41 |  |  | 1805 | 41 |  |  | 1808 | 41
1502 | 42 | SC4:GPP_A_3_ESPI_IO_3_SUSACKB | AM47 | 1505 | 42 |  |  | 1508 | 42 |  |  | 1602 | 42 |  |  | 1605 | 42 |  |  | 1608 | 42 |  |  | 1702 | 42 | SC4:GPP_A_3_ESPI_IO_3_SUSACKB | AM47 | 1705 | 42 |  |  | 1708 | 42 |  |  | 1802 | 42 |  |  | 1805 | 42 |  |  | 1808 | 42
1502 | 43 | SC4:GPP_C_8_UART0_RXD | AF48 | 1505 | 43 |  |  | 1508 | 43 |  |  | 1602 | 43 |  |  | 1605 | 43 |  |  | 1608 | 43 |  |  | 1702 | 43 | SC4:GPP_C_8_UART0_RXD | AF48 | 1705 | 43 |  |  | 1708 | 43 |  |  | 1802 | 43 |  |  | 1805 | 43 |  |  | 1808 | 43
1502 | 44 | SC4:GPP_A_8_ESPI_CS2B | AK51 | 1505 | 44 |  |  | 1508 | 44 |  |  | 1602 | 44 |  |  | 1605 | 44 |  |  | 1608 | 44 |  |  | 1702 | 44 | SC4:GPP_A_8_ESPI_CS2B | AK51 | 1705 | 44 |  |  | 1708 | 44 |  |  | 1802 | 44 |  |  | 1805 | 44 |  |  | 1808 | 44
1502 | 45 |  |  | 1505 | 45 |  |  | 1508 | 45 |  |  | 1602 | 45 |  |  | 1605 | 45 |  |  | 1608 | 45 |  |  | 1702 | 45 |  |  | 1705 | 45 |  |  | 1708 | 45 |  |  | 1802 | 45 |  |  | 1805 | 45 |  |  | 1808 | 45
1502 | 46 |  |  | 1505 | 46 |  |  | 1508 | 46 |  |  | 1602 | 46 |  |  | 1605 | 46 |  |  | 1608 | 46 |  |  | 1702 | 46 |  |  | 1705 | 46 |  |  | 1708 | 46 |  |  | 1802 | 46 |  |  | 1805 | 46 |  |  | 1808 | 46
1502 | 47 |  |  | 1505 | 47 |  |  | 1508 | 47 |  |  | 1602 | 47 |  |  | 1605 | 47 |  |  | 1608 | 47 |  |  | 1702 | 47 |  |  | 1705 | 47 |  |  | 1708 | 47 |  |  | 1802 | 47 |  |  | 1805 | 47 |  |  | 1808 | 47
1502 | 48 |  |  | 1505 | 48 |  |  | 1508 | 48 |  |  | 1602 | 48 |  |  | 1605 | 48 |  |  | 1608 | 48 |  |  | 1702 | 48 |  |  | 1705 | 48 |  |  | 1708 | 48 |  |  | 1802 | 48 |  |  | 1805 | 48 |  |  | 1808 | 48
1502 | 49 |  |  | 1505 | 49 |  |  | 1508 | 49 |  |  | 1602 | 49 | SC4:GPP_E_19_THC0_SPI1_RSTB | BF52 | 1605 | 49 |  |  | 1608 | 49 |  |  | 1702 | 49 |  |  | 1705 | 49 |  |  | 1708 | 49 |  |  | 1802 | 49 | SC4:GPP_E_19_THC0_SPI1_RSTB | BF52 | 1805 | 49 |  |  | 1808 | 49
1502 | 50 |  |  | 1505 | 50 |  |  | 1508 | 50 |  |  | 1602 | 50 | SC4:GPP_E_16_SPI1_MOSI_IO_0_THC0_SPI1_IO_0 | BH49 | 1605 | 50 |  |  | 1608 | 50 |  |  | 1702 | 50 |  |  | 1705 | 50 |  |  | 1708 | 50 |  |  | 1802 | 50 | SC4:GPP_E_16_SPI1_MOSI_IO_0_THC0_SPI1_IO_0 | BH49 | 1805 | 50 |  |  | 1808 | 50
1502 | 51 |  |  | 1505 | 51 |  |  | 1508 | 51 |  |  | 1602 | 51 | SC4:GPP_E_8_SATA_LEDB_SPI1_CS1B | BJ51 | 1605 | 51 |  |  | 1608 | 51 |  |  | 1702 | 51 |  |  | 1705 | 51 |  |  | 1708 | 51 |  |  | 1802 | 51 | SC4:GPP_E_8_SATA_LEDB_SPI1_CS1B | BJ51 | 1805 | 51 |  |  | 1808 | 51
1502 | 52 |  |  | 1505 | 52 |  |  | 1508 | 52 |  |  | 1602 | 52 | SC4:GPP_E_17_SPI1_IO_2_THC0_SPI1_IO_2 | BG48 | 1605 | 52 |  |  | 1608 | 52 |  |  | 1702 | 52 |  |  | 1705 | 52 |  |  | 1708 | 52 |  |  | 1802 | 52 | SC4:GPP_E_17_SPI1_IO_2_THC0_SPI1_IO_2 | BG48 | 1805 | 52 |  |  | 1808 | 52
1502 | 53 |  |  | 1505 | 53 |  |  | 1508 | 53 |  |  | 1602 | 53 |  |  | 1605 | 53 |  |  | 1608 | 53 |  |  | 1702 | 53 |  |  | 1705 | 53 |  |  | 1708 | 53 |  |  | 1802 | 53 |  |  | 1805 | 53 |  |  | 1808 | 53
1502 | 54 |  |  | 1505 | 54 |  |  | 1508 | 54 |  |  | 1602 | 54 |  |  | 1605 | 54 |  |  | 1608 | 54 |  |  | 1702 | 54 |  |  | 1705 | 54 |  |  | 1708 | 54 |  |  | 1802 | 54 |  |  | 1805 | 54 |  |  | 1808 | 54
1502 | 55 |  |  | 1505 | 55 |  |  | 1508 | 55 |  |  | 1602 | 55 |  |  | 1605 | 55 |  |  | 1608 | 55 |  |  | 1702 | 55 |  |  | 1705 | 55 |  |  | 1708 | 55 |  |  | 1802 | 55 |  |  | 1805 | 55 |  |  | 1808 | 55
1502 | 56 | SC4:GPP_A_9_ESPI_CS3B | AP41 | 1505 | 56 |  |  | 1508 | 56 |  |  | 1602 | 56 |  |  | 1605 | 56 |  |  | 1608 | 56 |  |  | 1702 | 56 | SC4:GPP_A_9_ESPI_CS3B | AP41 | 1705 | 56 |  |  | 1708 | 56 |  |  | 1802 | 56 |  |  | 1805 | 56 |  |  | 1808 | 56
1502 | 57 |  |  | 1505 | 57 |  |  | 1508 | 57 |  |  | 1602 | 57 |  |  | 1605 | 57 |  |  | 1608 | 57 |  |  | 1702 | 57 |  |  | 1705 | 57 |  |  | 1708 | 57 |  |  | 1802 | 57 |  |  | 1805 | 57 |  |  | 1808 | 57
1502 | 58 | SC4:GPP_A_11_ESPI_ALERT1B | AP43 | 1505 | 58 |  |  | 1508 | 58 |  |  | 1602 | 58 |  |  | 1605 | 58 |  |  | 1608 | 58 |  |  | 1702 | 58 | SC4:GPP_A_11_ESPI_ALERT1B | AP43 | 1705 | 58 |  |  | 1708 | 58 |  |  | 1802 | 58 |  |  | 1805 | 58 |  |  | 1808 | 58
1502 | 59 | SC4:GPP_F_5_SATA_DEVSLP_3 | AW44 | 1505 | 59 |  |  | 1508 | 59 |  |  | 1602 | 59 |  |  | 1605 | 59 |  |  | 1608 | 59 |  |  | 1702 | 59 | SC4:GPP_F_5_SATA_DEVSLP_3 | AW44 | 1705 | 59 |  |  | 1708 | 59 |  |  | 1802 | 59 |  |  | 1805 | 59 |  |  | 1808 | 59
1502 | 60 | SC4:GPP_F_0_SATAXPCIE_3_SATAGP_3 | AV43 | 1505 | 60 | SC4:GPP_E_3_CPU_GP_0 | BB43 | 1508 | 60 |  |  | 1602 | 60 |  |  | 1605 | 60 |  |  | 1608 | 60 |  |  | 1702 | 60 | SC4:GPP_F_0_SATAXPCIE_3_SATAGP_3 | AV43 | 1705 | 60 | SC4:GPP_E_3_CPU_GP_0 | BB43 | 1708 | 60 |  |  | 1802 | 60 |  |  | 1805 | 60 |  |  | 1808 | 60
1502 | 61 |  |  | 1505 | 61 | SC4:GPP_E_14_SPI1_CLK_THC0_SPI1_CLK | BH50 | 1508 | 61 |  |  | 1602 | 61 |  |  | 1605 | 61 |  |  | 1608 | 61 |  |  | 1702 | 61 |  |  | 1705 | 61 | SC4:GPP_E_14_SPI1_CLK_THC0_SPI1_CLK | BH50 | 1708 | 61 |  |  | 1802 | 61 |  |  | 1805 | 61 |  |  | 1808 | 61
1502 | 62 |  |  | 1505 | 62 | SC4:GPP_E_12_USB2_OCB_3_GMII_MDIO_1 | BC47 | 1508 | 62 |  |  | 1602 | 62 |  |  | 1605 | 62 |  |  | 1608 | 62 |  |  | 1702 | 62 |  |  | 1705 | 62 | SC4:GPP_E_12_USB2_OCB_3_GMII_MDIO_1 | BC47 | 1708 | 62 |  |  | 1802 | 62 |  |  | 1805 | 62 |  |  | 1808 | 62
1502 | 63 |  |  | 1505 | 63 |  |  | 1508 | 63 |  |  | 1602 | 63 |  |  | 1605 | 63 |  |  | 1608 | 63 |  |  | 1702 | 63 |  |  | 1705 | 63 |  |  | 1708 | 63 |  |  | 1802 | 63 |  |  | 1805 | 63 |  |  | 1808 | 63
1502 | 64 |  |  | 1505 | 64 | SC4:GPP_E_15_SPI1_MISO_IO_1_THC0_SPI1_IO_1 | BF49 | 1508 | 64 |  |  | 1602 | 64 |  |  | 1605 | 64 |  |  | 1608 | 64 |  |  | 1702 | 64 |  |  | 1705 | 64 | SC4:GPP_E_15_SPI1_MISO_IO_1_THC0_SPI1_IO_1 | BF49 | 1708 | 64 |  |  | 1802 | 64 |  |  | 1805 | 64 |  |  | 1808 | 64
1502 | 65 | SC4:GPP_E_11_USB2_OCB_2_GMII_MDC_1 | BG51 | 1505 | 65 |  |  | 1508 | 65 |  |  | 1602 | 65 |  |  | 1605 | 65 |  |  | 1608 | 65 |  |  | 1702 | 65 | SC4:GPP_E_11_USB2_OCB_2_GMII_MDC_1 | BG51 | 1705 | 65 |  |  | 1708 | 65 |  |  | 1802 | 65 |  |  | 1805 | 65 |  |  | 1808 | 65
1502 | 66 | SC4:GPP_E_13_SPI1_CSB_THC0_SPI1_CSB | BG49 | 1505 | 66 |  |  | 1508 | 66 |  |  | 1602 | 66 |  |  | 1605 | 66 |  |  | 1608 | 66 |  |  | 1702 | 66 | SC4:GPP_E_13_SPI1_CSB_THC0_SPI1_CSB | BG49 | 1705 | 66 |  |  | 1708 | 66 |  |  | 1802 | 66 |  |  | 1805 | 66 |  |  | 1808 | 66
1502 | 67 |  |  | 1505 | 67 | SC4:GPP_A_4_ESPI_CS0B | AN52 | 1508 | 67 |  |  | 1602 | 67 |  |  | 1605 | 67 |  |  | 1608 | 67 |  |  | 1702 | 67 |  |  | 1705 | 67 | SC4:GPP_A_4_ESPI_CS0B | AN52 | 1708 | 67 |  |  | 1802 | 67 |  |  | 1805 | 67 |  |  | 1808 | 67
1502 | 68 |  |  | 1505 | 68 | SC4:GPP_A_10_ESPI_ALERT0B | AM52 | 1508 | 68 |  |  | 1602 | 68 |  |  | 1605 | 68 |  |  | 1608 | 68 |  |  | 1702 | 68 |  |  | 1705 | 68 | SC4:GPP_A_10_ESPI_ALERT0B | AM52 | 1708 | 68 |  |  | 1802 | 68 |  |  | 1805 | 68 |  |  | 1808 | 68
1502 | 69 |  |  | 1505 | 69 | SC4:GPP_F_8_SATA_DEVSLP_6 | AR52 | 1508 | 69 |  |  | 1602 | 69 |  |  | 1605 | 69 |  |  | 1608 | 69 |  |  | 1702 | 69 |  |  | 1705 | 69 | SC4:GPP_F_8_SATA_DEVSLP_6 | AR52 | 1708 | 69 |  |  | 1802 | 69 |  |  | 1805 | 69 |  |  | 1808 | 69
1502 | 70 |  |  | 1505 | 70 |  |  | 1508 | 70 |  |  | 1602 | 70 |  |  | 1605 | 70 |  |  | 1608 | 70 |  |  | 1702 | 70 |  |  | 1705 | 70 |  |  | 1708 | 70 |  |  | 1802 | 70 |  |  | 1805 | 70 |  |  | 1808 | 70
1502 | 71 |  |  | 1505 | 71 | SC4:GPP_F_2_SATAXPCIE_5_SATAGP_5 | AU51 | 1508 | 71 |  |  | 1602 | 71 |  |  | 1605 | 71 |  |  | 1608 | 71 |  |  | 1702 | 71 |  |  | 1705 | 71 | SC4:GPP_F_2_SATAXPCIE_5_SATAGP_5 | AU51 | 1708 | 71 |  |  | 1802 | 71 |  |  | 1805 | 71 |  |  | 1808 | 71
1502 | 72 |  |  | 1505 | 72 |  |  | 1508 | 72 |  |  | 1602 | 72 |  |  | 1605 | 72 |  |  | 1608 | 72 |  |  | 1702 | 72 |  |  | 1705 | 72 |  |  | 1708 | 72 |  |  | 1802 | 72 |  |  | 1805 | 72 |  |  | 1808 | 72
1502 | 73 |  |  | 1505 | 73 |  |  | 1508 | 73 |  |  | 1602 | 73 |  |  | 1605 | 73 |  |  | 1608 | 73 |  |  | 1702 | 73 |  |  | 1705 | 73 |  |  | 1708 | 73 |  |  | 1802 | 73 |  |  | 1805 | 73 |  |  | 1808 | 73
1502 | 74 |  |  | 1505 | 74 |  |  | 1508 | 74 |  |  | 1602 | 74 |  |  | 1605 | 74 |  |  | 1608 | 74 |  |  | 1702 | 74 |  |  | 1705 | 74 |  |  | 1708 | 74 |  |  | 1802 | 74 |  |  | 1805 | 74 |  |  | 1808 | 74
1502 | 75 | SC4:GPP_F_11_SATA_SLOAD | AT43 | 1505 | 75 |  |  | 1508 | 75 |  |  | 1602 | 75 |  |  | 1605 | 75 |  |  | 1608 | 75 |  |  | 1702 | 75 | SC4:GPP_F_11_SATA_SLOAD | AT43 | 1705 | 75 |  |  | 1708 | 75 |  |  | 1802 | 75 |  |  | 1805 | 75 |  |  | 1808 | 75
1502 | 76 |  |  | 1505 | 76 |  |  | 1508 | 76 |  |  | 1602 | 76 |  |  | 1605 | 76 |  |  | 1608 | 76 |  |  | 1702 | 76 |  |  | 1705 | 76 |  |  | 1708 | 76 |  |  | 1802 | 76 |  |  | 1805 | 76 |  |  | 1808 | 76
1502 | 77 | SC4:GPP_F_9_SATA_DEVSLP_7 | AT41 | 1505 | 77 |  |  | 1508 | 77 |  |  | 1602 | 77 |  |  | 1605 | 77 |  |  | 1608 | 77 |  |  | 1702 | 77 | SC4:GPP_F_9_SATA_DEVSLP_7 | AT41 | 1705 | 77 |  |  | 1708 | 77 |  |  | 1802 | 77 |  |  | 1805 | 77 |  |  | 1808 | 77
1502 | 78 |  |  | 1505 | 78 |  |  | 1508 | 78 |  |  | 1602 | 78 |  |  | 1605 | 78 |  |  | 1608 | 78 |  |  | 1702 | 78 |  |  | 1705 | 78 |  |  | 1708 | 78 |  |  | 1802 | 78 |  |  | 1805 | 78 |  |  | 1808 | 78
1502 | 79 |  |  | 1505 | 79 |  |  | 1508 | 79 |  |  | 1602 | 79 |  |  | 1605 | 79 |  |  | 1608 | 79 |  |  | 1702 | 79 |  |  | 1705 | 79 |  |  | 1708 | 79 |  |  | 1802 | 79 |  |  | 1805 | 79 |  |  | 1808 | 79
1502 | 80 |  |  | 1505 | 80 |  |  | 1508 | 80 |  |  | 1602 | 80 |  |  | 1605 | 80 |  |  | 1608 | 80 |  |  | 1702 | 80 |  |  | 1705 | 80 |  |  | 1708 | 80 |  |  | 1802 | 80 |  |  | 1805 | 80 |  |  | 1808 | 80
1502 | 81 |  |  | 1505 | 81 |  |  | 1508 | 81 |  |  | 1602 | 81 |  |  | 1605 | 81 |  |  | 1608 | 81 |  |  | 1702 | 81 |  |  | 1705 | 81 |  |  | 1708 | 81 |  |  | 1802 | 81 |  |  | 1805 | 81 |  |  | 1808 | 81
1502 | 82 |  |  | 1505 | 82 |  |  | 1508 | 82 |  |  | 1602 | 82 |  |  | 1605 | 82 |  |  | 1608 | 82 |  |  | 1702 | 82 |  |  | 1705 | 82 |  |  | 1708 | 82 |  |  | 1802 | 82 |  |  | 1805 | 82 |  |  | 1808 | 82
1502 | 83 |  |  | 1505 | 83 |  |  | 1508 | 83 |  |  | 1602 | 83 |  |  | 1605 | 83 |  |  | 1608 | 83 |  |  | 1702 | 83 |  |  | 1705 | 83 |  |  | 1708 | 83 |  |  | 1802 | 83 |  |  | 1805 | 83 |  |  | 1808 | 83
1502 | 84 |  |  | 1505 | 84 |  |  | 1508 | 84 |  |  | 1602 | 84 |  |  | 1605 | 84 |  |  | 1608 | 84 |  |  | 1702 | 84 |  |  | 1705 | 84 |  |  | 1708 | 84 |  |  | 1802 | 84 |  |  | 1805 | 84 |  |  | 1808 | 84
1501 | 85 |  |  | 1504 | 85 |  |  | 1507 | 85 |  |  | 1603 | 85 |  |  | 1606 | 85 |  |  | 1609 | 85 |  |  | 1701 | 85 |  |  | 1704 | 85 |  |  | 1707 | 85 |  |  | 1803 | 85 |  |  | 1806 | 85 |  |  | 1809 | 85
1501 | 86 |  |  | 1504 | 86 |  |  | 1507 | 86 |  |  | 1603 | 86 |  |  | 1606 | 86 |  |  | 1609 | 86 |  |  | 1701 | 86 |  |  | 1704 | 86 |  |  | 1707 | 86 |  |  | 1803 | 86 |  |  | 1806 | 86 |  |  | 1809 | 86
1501 | 87 |  |  | 1504 | 87 |  |  | 1507 | 87 |  |  | 1603 | 87 |  |  | 1606 | 87 |  |  | 1609 | 87 |  |  | 1701 | 87 |  |  | 1704 | 87 |  |  | 1707 | 87 |  |  | 1803 | 87 |  |  | 1806 | 87 |  |  | 1809 | 87
1501 | 88 |  |  | 1504 | 88 |  |  | 1507 | 88 |  |  | 1603 | 88 |  |  | 1606 | 88 |  |  | 1609 | 88 |  |  | 1701 | 88 |  |  | 1704 | 88 |  |  | 1707 | 88 |  |  | 1803 | 88 |  |  | 1806 | 88 |  |  | 1809 | 88
1501 | 89 |  |  | 1504 | 89 |  |  | 1507 | 89 |  |  | 1603 | 89 |  |  | 1606 | 89 |  |  | 1609 | 89 |  |  | 1701 | 89 |  |  | 1704 | 89 |  |  | 1707 | 89 |  |  | 1803 | 89 |  |  | 1806 | 89 |  |  | 1809 | 89
1501 | 90 |  |  | 1504 | 90 |  |  | 1507 | 90 |  |  | 1603 | 90 |  |  | 1606 | 90 |  |  | 1609 | 90 |  |  | 1701 | 90 |  |  | 1704 | 90 |  |  | 1707 | 90 |  |  | 1803 | 90 |  |  | 1806 | 90 |  |  | 1809 | 90
1501 | 91 |  |  | 1504 | 91 |  |  | 1507 | 91 |  |  | 1603 | 91 |  |  | 1606 | 91 |  |  | 1609 | 91 |  |  | 1701 | 91 |  |  | 1704 | 91 |  |  | 1707 | 91 |  |  | 1803 | 91 |  |  | 1806 | 91 |  |  | 1809 | 91
1501 | 92 |  |  | 1504 | 92 |  |  | 1507 | 92 |  |  | 1603 | 92 |  |  | 1606 | 92 |  |  | 1609 | 92 |  |  | 1701 | 92 |  |  | 1704 | 92 |  |  | 1707 | 92 |  |  | 1803 | 92 |  |  | 1806 | 92 |  |  | 1809 | 92
1501 | 93 |  |  | 1504 | 93 | SC4:GPP_C_9_UART0_TXD | AF52 | 1507 | 93 |  |  | 1603 | 93 |  |  | 1606 | 93 |  |  | 1609 | 93 |  |  | 1701 | 93 |  |  | 1704 | 93 | SC4:GPP_C_9_UART0_TXD | AF52 | 1707 | 93 |  |  | 1803 | 93 |  |  | 1806 | 93 |  |  | 1809 | 93
1501 | 94 | SC4:GPP_C_12_UART1_RXD_ISH_UART1_RXD | AJ52 | 1504 | 94 | SC4:GPP_F_7_SATA_DEVSLP_5 | AT53 | 1507 | 94 |  |  | 1603 | 94 |  |  | 1606 | 94 |  |  | 1609 | 94 |  |  | 1701 | 94 | SC4:GPP_C_12_UART1_RXD_ISH_UART1_RXD | AJ52 | 1704 | 94 | SC4:GPP_F_7_SATA_DEVSLP_5 | AT53 | 1707 | 94 |  |  | 1803 | 94 |  |  | 1806 | 94 |  |  | 1809 | 94
1501 | 95 |  |  | 1504 | 95 | SC4:GPP_C_11_UART0_CTSB | AD52 | 1507 | 95 |  |  | 1603 | 95 |  |  | 1606 | 95 |  |  | 1609 | 95 |  |  | 1701 | 95 |  |  | 1704 | 95 | SC4:GPP_C_11_UART0_CTSB | AD52 | 1707 | 95 |  |  | 1803 | 95 |  |  | 1806 | 95 |  |  | 1809 | 95
1501 | 96 | SC4:GPP_C_0_SMBCLK | AE53 | 1504 | 96 | SC4:GPP_A_14 | AK52 | 1507 | 96 |  |  | 1603 | 96 |  |  | 1606 | 96 |  |  | 1609 | 96 |  |  | 1701 | 96 | SC4:GPP_C_0_SMBCLK | AE53 | 1704 | 96 | SC4:GPP_A_14 | AK52 | 1707 | 96 |  |  | 1803 | 96 |  |  | 1806 | 96 |  |  | 1809 | 96
1501 | 97 |  |  | 1504 | 97 |  |  | 1507 | 97 |  |  | 1603 | 97 | SC4:GPP_E_10_USB2_OCB_1 | BA43 | 1606 | 97 |  |  | 1609 | 97 |  |  | 1701 | 97 |  |  | 1704 | 97 |  |  | 1707 | 97 |  |  | 1803 | 97 | SC4:GPP_E_10_USB2_OCB_1 | BA43 | 1806 | 97 |  |  | 1809 | 97
1501 | 98 |  |  | 1504 | 98 |  |  | 1507 | 98 |  |  | 1603 | 98 | SC4:GPP_E_2_SATAXPCIE_2_SATAGP_2 | AY40 | 1606 | 98 |  |  | 1609 | 98 |  |  | 1701 | 98 |  |  | 1704 | 98 |  |  | 1707 | 98 |  |  | 1803 | 98 | SC4:GPP_E_2_SATAXPCIE_2_SATAGP_2 | AY40 | 1806 | 98 |  |  | 1809 | 98
1501 | 99 |  |  | 1504 | 99 |  |  | 1507 | 99 | SC4:GPP_C_2_SMBALERTB | AD53 | 1603 | 99 | SC4:GPP_E_1_SATAXPCIE_1_SATAGP_1 | BD44 | 1606 | 99 |  |  | 1609 | 99 |  |  | 1701 | 99 |  |  | 1704 | 99 |  |  | 1707 | 99 | SC4:GPP_C_2_SMBALERTB | AD53 | 1803 | 99 | SC4:GPP_E_1_SATAXPCIE_1_SATAGP_1 | BD44 | 1806 | 99 |  |  | 1809 | 99
1501 | 100 |  |  | 1504 | 100 |  |  | 1507 | 100 | SC4:GPP_A_2_ESPI_IO_2_SUSWARNB_SUSPWRDNACK | AN51 | 1603 | 100 | SC4:GPP_E_9_USB2_OCB_0 | BA40 | 1606 | 100 |  |  | 1609 | 100 |  |  | 1701 | 100 |  |  | 1704 | 100 |  |  | 1707 | 100 | SC4:GPP_A_2_ESPI_IO_2_SUSWARNB_SUSPWRDNACK | AN51 | 1803 | 100 | SC4:GPP_E_9_USB2_OCB_0 | BA40 | 1806 | 100 |  |  | 1809 | 100
1501 | 101 |  |  | 1504 | 101 |  |  | 1507 | 101 | SC4:GPP_C_14_UART1_RTSB_ISH_UART1_RTSB | AF53 | 1603 | 101 |  |  | 1606 | 101 |  |  | 1609 | 101 |  |  | 1701 | 101 |  |  | 1704 | 101 |  |  | 1707 | 101 | SC4:GPP_C_14_UART1_RTSB_ISH_UART1_RTSB | AF53 | 1803 | 101 |  |  | 1806 | 101 |  |  | 1809 | 101
1501 | 102 |  |  | 1504 | 102 |  |  | 1507 | 102 | SC4:GPP_C_17_I2C0_SCL | AJ53 | 1603 | 102 |  |  | 1606 | 102 |  |  | 1609 | 102 |  |  | 1701 | 102 |  |  | 1704 | 102 |  |  | 1707 | 102 | SC4:GPP_C_17_I2C0_SCL | AJ53 | 1803 | 102 |  |  | 1806 | 102 |  |  | 1809 | 102
1501 | 103 |  |  | 1504 | 103 |  |  | 1507 | 103 |  |  | 1603 | 103 |  |  | 1606 | 103 |  |  | 1609 | 103 |  |  | 1701 | 103 |  |  | 1704 | 103 |  |  | 1707 | 103 |  |  | 1803 | 103 |  |  | 1806 | 103 |  |  | 1809 | 103
1501 | 104 |  |  | 1504 | 104 |  |  | 1507 | 104 |  |  | 1603 | 104 |  |  | 1606 | 104 |  |  | 1609 | 104 |  |  | 1701 | 104 |  |  | 1704 | 104 |  |  | 1707 | 104 |  |  | 1803 | 104 |  |  | 1806 | 104 |  |  | 1809 | 104
1501 | 105 |  |  | 1504 | 105 |  |  | 1507 | 105 |  |  | 1603 | 105 |  |  | 1606 | 105 |  |  | 1609 | 105 |  |  | 1701 | 105 |  |  | 1704 | 105 |  |  | 1707 | 105 |  |  | 1803 | 105 |  |  | 1806 | 105 |  |  | 1809 | 105
1501 | 106 |  |  | 1504 | 106 |  |  | 1507 | 106 |  |  | 1603 | 106 |  |  | 1606 | 106 |  |  | 1609 | 106 |  |  | 1701 | 106 |  |  | 1704 | 106 |  |  | 1707 | 106 |  |  | 1803 | 106 |  |  | 1806 | 106 |  |  | 1809 | 106
1501 | 107 |  |  | 1504 | 107 | SC4:GPP_C_16_I2C0_SDA | AJ54 | 1507 | 107 |  |  | 1603 | 107 |  |  | 1606 | 107 |  |  | 1609 | 107 |  |  | 1701 | 107 |  |  | 1704 | 107 | SC4:GPP_C_16_I2C0_SDA | AJ54 | 1707 | 107 |  |  | 1803 | 107 |  |  | 1806 | 107 |  |  | 1809 | 107
1501 | 108 |  |  | 1504 | 108 | SC4:GPP_A_12_ESPI_ALERT2B | AM53 | 1507 | 108 |  |  | 1603 | 108 |  |  | 1606 | 108 |  |  | 1609 | 108 |  |  | 1701 | 108 |  |  | 1704 | 108 | SC4:GPP_A_12_ESPI_ALERT2B | AM53 | 1707 | 108 |  |  | 1803 | 108 |  |  | 1806 | 108 |  |  | 1809 | 108
1501 | 109 |  |  | 1504 | 109 | SC4:GPP_C_15_UART1_CTSB_ISH_UART1_CTSB | AG53 | 1507 | 109 |  |  | 1603 | 109 |  |  | 1606 | 109 |  |  | 1609 | 109 |  |  | 1701 | 109 |  |  | 1704 | 109 | SC4:GPP_C_15_UART1_CTSB_ISH_UART1_CTSB | AG53 | 1707 | 109 |  |  | 1803 | 109 |  |  | 1806 | 109 |  |  | 1809 | 109
1501 | 110 |  |  | 1504 | 110 | SC4:GPP_A_6_ESPI_RESETB | AK53 | 1507 | 110 |  |  | 1603 | 110 |  |  | 1606 | 110 |  |  | 1609 | 110 |  |  | 1701 | 110 |  |  | 1704 | 110 | SC4:GPP_A_6_ESPI_RESETB | AK53 | 1707 | 110 |  |  | 1803 | 110 |  |  | 1806 | 110 |  |  | 1809 | 110
1501 | 111 |  |  | 1504 | 111 |  |  | 1507 | 111 |  |  | 1603 | 111 |  |  | 1606 | 111 |  |  | 1609 | 111 |  |  | 1701 | 111 |  |  | 1704 | 111 |  |  | 1707 | 111 |  |  | 1803 | 111 |  |  | 1806 | 111 |  |  | 1809 | 111
1501 | 112 |  |  | 1504 | 112 |  |  | 1507 | 112 |  |  | 1603 | 112 |  |  | 1606 | 112 |  |  | 1609 | 112 |  |  | 1701 | 112 |  |  | 1704 | 112 |  |  | 1707 | 112 |  |  | 1803 | 112 |  |  | 1806 | 112 |  |  | 1809 | 112
1501 | 113 |  |  | 1504 | 113 |  |  | 1507 | 113 |  |  | 1603 | 113 |  |  | 1606 | 113 |  |  | 1609 | 113 |  |  | 1701 | 113 |  |  | 1704 | 113 |  |  | 1707 | 113 |  |  | 1803 | 113 |  |  | 1806 | 113 |  |  | 1809 | 113
1501 | 114 |  |  | 1504 | 114 |  |  | 1507 | 114 |  |  | 1603 | 114 |  |  | 1606 | 114 |  |  | 1609 | 114 |  |  | 1701 | 114 |  |  | 1704 | 114 |  |  | 1707 | 114 |  |  | 1803 | 114 |  |  | 1806 | 114 |  |  | 1809 | 114
1501 | 115 |  |  | 1504 | 115 | SC4:GPP_C_7_ISH_I2C2_SCL_I2C3_SCL | AD45 | 1507 | 115 |  |  | 1603 | 115 |  |  | 1606 | 115 |  |  | 1609 | 115 |  |  | 1701 | 115 |  |  | 1704 | 115 | SC4:GPP_C_7_ISH_I2C2_SCL_I2C3_SCL | AD45 | 1707 | 115 |  |  | 1803 | 115 |  |  | 1806 | 115 |  |  | 1809 | 115
1501 | 116 |  |  | 1504 | 116 |  |  | 1507 | 116 |  |  | 1603 | 116 |  |  | 1606 | 116 |  |  | 1609 | 116 |  |  | 1701 | 116 |  |  | 1704 | 116 |  |  | 1707 | 116 |  |  | 1803 | 116 |  |  | 1806 | 116 |  |  | 1809 | 116
1501 | 117 |  |  | 1504 | 117 | SC4:GPP_C_13_UART1_TXD_ISH_UART1_TXD | AF45 | 1507 | 117 |  |  | 1603 | 117 |  |  | 1606 | 117 |  |  | 1609 | 117 |  |  | 1701 | 117 |  |  | 1704 | 117 | SC4:GPP_C_13_UART1_TXD_ISH_UART1_TXD | AF45 | 1707 | 117 |  |  | 1803 | 117 |  |  | 1806 | 117 |  |  | 1809 | 117
1501 | 118 |  |  | 1504 | 118 |  |  | 1507 | 118 |  |  | 1603 | 118 |  |  | 1606 | 118 |  |  | 1609 | 118 |  |  | 1701 | 118 |  |  | 1704 | 118 |  |  | 1707 | 118 |  |  | 1803 | 118 |  |  | 1806 | 118 |  |  | 1809 | 118
1501 | 119 |  |  | 1504 | 119 |  |  | 1507 | 119 |  |  | 1603 | 119 |  |  | 1606 | 119 |  |  | 1609 | 119 |  |  | 1701 | 119 |  |  | 1704 | 119 |  |  | 1707 | 119 |  |  | 1803 | 119 |  |  | 1806 | 119 |  |  | 1809 | 119
1501 | 120 |  |  | 1504 | 120 |  |  | 1507 | 120 |  |  | 1603 | 120 |  |  | 1606 | 120 |  |  | 1609 | 120 |  |  | 1701 | 120 |  |  | 1704 | 120 |  |  | 1707 | 120 |  |  | 1803 | 120 |  |  | 1806 | 120 |  |  | 1809 | 120
1501 | 121 |  |  | 1504 | 121 |  |  | 1507 | 121 |  |  | 1603 | 121 |  |  | 1606 | 121 |  |  | 1609 | 121 |  |  | 1701 | 121 |  |  | 1704 | 121 |  |  | 1707 | 121 |  |  | 1803 | 121 |  |  | 1806 | 121 |  |  | 1809 | 121
1501 | 122 |  |  | 1504 | 122 |  |  | 1507 | 122 |  |  | 1603 | 122 |  |  | 1606 | 122 |  |  | 1609 | 122 |  |  | 1701 | 122 |  |  | 1704 | 122 |  |  | 1707 | 122 |  |  | 1803 | 122 |  |  | 1806 | 122 |  |  | 1809 | 122
1501 | 123 | SC4:GPP_C_4_ISH_UART0_TXD_SML0BCLK_I2C2_SCL | AB43 | 1504 | 123 |  |  | 1507 | 123 |  |  | 1603 | 123 |  |  | 1606 | 123 |  |  | 1609 | 123 |  |  | 1701 | 123 | SC4:GPP_C_4_ISH_UART0_TXD_SML0BCLK_I2C2_SCL | AB43 | 1704 | 123 |  |  | 1707 | 123 |  |  | 1803 | 123 |  |  | 1806 | 123 |  |  | 1809 | 123
1501 | 124 | SC4:GPP_C_3_ISH_UART0_RXD_SML0BDATA_I2C2_SDA | Y43 | 1504 | 124 |  |  | 1507 | 124 |  |  | 1603 | 124 |  |  | 1606 | 124 |  |  | 1609 | 124 |  |  | 1701 | 124 | SC4:GPP_C_3_ISH_UART0_RXD_SML0BDATA_I2C2_SDA | Y43 | 1704 | 124 |  |  | 1707 | 124 |  |  | 1803 | 124 |  |  | 1806 | 124 |  |  | 1809 | 124
1501 | 125 | SC4:GPP_C_10_UART0_RTSB | AF47 | 1504 | 125 |  |  | 1507 | 125 |  |  | 1603 | 125 |  |  | 1606 | 125 |  |  | 1609 | 125 |  |  | 1701 | 125 | SC4:GPP_C_10_UART0_RTSB | AF47 | 1704 | 125 |  |  | 1707 | 125 |  |  | 1803 | 125 |  |  | 1806 | 125 |  |  | 1809 | 125
1501 | 126 | SC4:GPP_C_18_I2C1_SDA | AD48 | 1504 | 126 |  |  | 1507 | 126 |  |  | 1603 | 126 |  |  | 1606 | 126 |  |  | 1609 | 126 |  |  | 1701 | 126 | SC4:GPP_C_18_I2C1_SDA | AD48 | 1704 | 126 |  |  | 1707 | 126 |  |  | 1803 | 126 |  |  | 1806 | 126 |  |  | 1809 | 126
1501 | 127 |  |  | 1504 | 127 |  |  | 1507 | 127 |  |  | 1603 | 127 |  |  | 1606 | 127 |  |  | 1609 | 127 |  |  | 1701 | 127 |  |  | 1704 | 127 |  |  | 1707 | 127 |  |  | 1803 | 127 |  |  | 1806 | 127 |  |  | 1809 | 127
1501 | 128 |  |  | 1504 | 128 |  |  | 1507 | 128 |  |  | 1603 | 128 |  |  | 1606 | 128 |  |  | 1609 | 128 |  |  | 1701 | 128 |  |  | 1704 | 128 |  |  | 1707 | 128 |  |  | 1803 | 128 |  |  | 1806 | 128 |  |  | 1809 | 128
|  | 26 |  |  |  | 23 |  |  |  | 4 |  |  |  | 18 |  |  |  | 0 |  |  |  | 0 |  |  |  | 26 |  |  |  | 23 |  |  |  | 4 |  |  |  | 18 |  |  |  | 0 |  |  |  | 0
| 1 | 4 | SC4:* |  | 1 | 4 | SC4:* |  | 1 | 0 | SC4:* |  | 1 | 2 | SC4:* |  | 1 | 0 | SC4:* |  | 1 | 0 | SC4:* |  | 1 | 4 | SC4:* |  | 1 | 4 | SC4:* |  | 1 | 0 | SC4:* |  | 1 | 2 | SC4:* |  | 1 | 0 | SC4:* |  | 1 | 0 | SC4:*
|  | 0 | SC:* |  |  | 0 | SC:* |  |  | 0 | SC:* |  |  | 0 | SC:* |  |  | 0 | SC:* |  |  | 0 | SC:* |  |  | 0 | SC:* |  |  | 0 | SC:* |  |  | 0 | SC:* |  |  | 0 | SC:* |  |  | 0 | SC:* |  |  | 0 | SC:*
|  | 0 | SC:* |  |  | 0 | SC:* |  |  | 0 | SC:* |  |  | 0 | SC:* |  |  | 0 | SC:* |  |  | 0 | SC:* |  |  | 0 | SC:* |  |  | 0 | SC:* |  |  | 0 | SC:* |  |  | 0 | SC:* |  |  | 0 | SC:* |  |  | 0 | SC:*
| 16 | 0 | SC:* |  | 16 | 0 | SC:* |  | 16 | 0 | SC:* |  | 16 | 0 | SC:* |  | 16 | 0 | SC:* |  | 16 | 0 | SC:* |  | 16 | 0 | SC:* |  | 16 | 0 | SC:* |  | 16 | 0 | SC:* |  | 16 | 0 | SC:* |  | 16 | 0 | SC:* |  | 16 | 0 | SC:*
| 17 | 4 | SC4:* |  | 17 | 1 | SC4:* |  | 17 | 0 | SC4:* |  | 17 | 4 | SC4:* |  | 17 | 0 | SC4:* |  | 17 | 0 | SC4:* |  | 17 | 4 | SC4:* |  | 17 | 1 | SC4:* |  | 17 | 0 | SC4:* |  | 17 | 4 | SC4:* |  | 17 | 0 | SC4:* |  | 17 | 0 | SC4:*
|  | 0 | SC:* |  |  | 0 | SC:* |  |  | 0 | SC:* |  |  | 0 | SC:* |  |  | 0 | SC:* |  |  | 0 | SC:* |  |  | 0 | SC:* |  |  | 0 | SC:* |  |  | 0 | SC:* |  |  | 0 | SC:* |  |  | 0 | SC:* |  |  | 0 | SC:*
|  | 0 | SC:* |  |  | 0 | SC:* |  |  | 0 | SC:* |  |  | 0 | SC:* |  |  | 0 | SC:* |  |  | 0 | SC:* |  |  | 0 | SC:* |  |  | 0 | SC:* |  |  | 0 | SC:* |  |  | 0 | SC:* |  |  | 0 | SC:* |  |  | 0 | SC:*
| 32 | 0 | SC:* |  | 32 | 0 | SC:* |  | 32 | 0 | SC:* |  | 32 | 0 | SC:* |  | 32 | 0 | SC:* |  | 32 | 0 | SC:* |  | 32 | 0 | SC:* |  | 32 | 0 | SC:* |  | 32 | 0 | SC:* |  | 32 | 0 | SC:* |  | 32 | 0 | SC:* |  | 32 | 0 | SC:*
| 33 | 4 | SC4:* |  | 33 | 0 | SC4:* |  | 33 | 0 | SC4:* |  | 33 | 4 | SC4:* |  | 33 | 0 | SC4:* |  | 33 | 0 | SC4:* |  | 33 | 4 | SC4:* |  | 33 | 0 | SC4:* |  | 33 | 0 | SC4:* |  | 33 | 4 | SC4:* |  | 33 | 0 | SC4:* |  | 33 | 0 | SC4:*
|  | 0 | SC:* |  |  | 0 | SC:* |  |  | 0 | SC:* |  |  | 0 | SC:* |  |  | 0 | SC:* |  |  | 0 | SC:* |  |  | 0 | SC:* |  |  | 0 | SC:* |  |  | 0 | SC:* |  |  | 0 | SC:* |  |  | 0 | SC:* |  |  | 0 | SC:*
|  | 0 | SC:* |  |  | 0 | SC:* |  |  | 0 | SC:* |  |  | 0 | SC:* |  |  | 0 | SC:* |  |  | 0 | SC:* |  |  | 0 | SC:* |  |  | 0 | SC:* |  |  | 0 | SC:* |  |  | 0 | SC:* |  |  | 0 | SC:* |  |  | 0 | SC:*
| 48 | 0 | SC:* |  | 48 | 0 | SC:* |  | 48 | 0 | SC:* |  | 48 | 0 | SC:* |  | 48 | 0 | SC:* |  | 48 | 0 | SC:* |  | 48 | 0 | SC:* |  | 48 | 0 | SC:* |  | 48 | 0 | SC:* |  | 48 | 0 | SC:* |  | 48 | 0 | SC:* |  | 48 | 0 | SC:*
| 49 | 4 | SC4:* |  | 49 | 4 | SC4:* |  | 49 | 0 | SC4:* |  | 49 | 4 | SC4:* |  | 49 | 0 | SC4:* |  | 49 | 0 | SC4:* |  | 49 | 4 | SC4:* |  | 49 | 4 | SC4:* |  | 49 | 0 | SC4:* |  | 49 | 4 | SC4:* |  | 49 | 0 | SC4:* |  | 49 | 0 | SC4:*
|  | 0 | SC:* |  |  | 0 | SC:* |  |  | 0 | SC:* |  |  | 0 | SC:* |  |  | 0 | SC:* |  |  | 0 | SC:* |  |  | 0 | SC:* |  |  | 0 | SC:* |  |  | 0 | SC:* |  |  | 0 | SC:* |  |  | 0 | SC:* |  |  | 0 | SC:*
|  | 0 | SC:* |  |  | 0 | SC:* |  |  | 0 | SC:* |  |  | 0 | SC:* |  |  | 0 | SC:* |  |  | 0 | SC:* |  |  | 0 | SC:* |  |  | 0 | SC:* |  |  | 0 | SC:* |  |  | 0 | SC:* |  |  | 0 | SC:* |  |  | 0 | SC:*
| 64 | 0 | SC:* |  | 64 | 0 | SC:* |  | 64 | 0 | SC:* |  | 64 | 0 | SC:* |  | 64 | 0 | SC:* |  | 64 | 0 | SC:* |  | 64 | 0 | SC:* |  | 64 | 0 | SC:* |  | 64 | 0 | SC:* |  | 64 | 0 | SC:* |  | 64 | 0 | SC:* |  | 64 | 0 | SC:*
| 65 | 4 | SC4:* |  | 65 | 4 | SC4:* |  | 65 | 0 | SC4:* |  | 65 | 0 | SC4:* |  | 65 | 0 | SC4:* |  | 65 | 0 | SC4:* |  | 65 | 4 | SC4:* |  | 65 | 4 | SC4:* |  | 65 | 0 | SC4:* |  | 65 | 0 | SC4:* |  | 65 | 0 | SC4:* |  | 65 | 0 | SC4:*
|  | 0 | SC:* |  |  | 0 | SC:* |  |  | 0 | SC:* |  |  | 0 | SC:* |  |  | 0 | SC:* |  |  | 0 | SC:* |  |  | 0 | SC:* |  |  | 0 | SC:* |  |  | 0 | SC:* |  |  | 0 | SC:* |  |  | 0 | SC:* |  |  | 0 | SC:*
|  | 0 | SC:* |  |  | 0 | SC:* |  |  | 0 | SC:* |  |  | 0 | SC:* |  |  | 0 | SC:* |  |  | 0 | SC:* |  |  | 0 | SC:* |  |  | 0 | SC:* |  |  | 0 | SC:* |  |  | 0 | SC:* |  |  | 0 | SC:* |  |  | 0 | SC:*
| 80 | 0 | SC:* |  | 80 | 0 | SC:* |  | 80 | 0 | SC:* |  | 80 | 0 | SC:* |  | 80 | 0 | SC:* |  | 80 | 0 | SC:* |  | 80 | 0 | SC:* |  | 80 | 0 | SC:* |  | 80 | 0 | SC:* |  | 80 | 0 | SC:* |  | 80 | 0 | SC:* |  | 80 | 0 | SC:*
| 81 | 2 | SC4:* |  | 81 | 4 | SC4:* |  | 81 | 0 | SC4:* |  | 81 | 0 | SC4:* |  | 81 | 0 | SC4:* |  | 81 | 0 | SC4:* |  | 81 | 2 | SC4:* |  | 81 | 4 | SC4:* |  | 81 | 0 | SC4:* |  | 81 | 0 | SC4:* |  | 81 | 0 | SC4:* |  | 81 | 0 | SC4:*
|  | 0 | SC:* |  |  | 0 | SC:* |  |  | 0 | SC:* |  |  | 0 | SC:* |  |  | 0 | SC:* |  |  | 0 | SC:* |  |  | 0 | SC:* |  |  | 0 | SC:* |  |  | 0 | SC:* |  |  | 0 | SC:* |  |  | 0 | SC:* |  |  | 0 | SC:*
|  | 0 | SC:* |  |  | 0 | SC:* |  |  | 0 | SC:* |  |  | 0 | SC:* |  |  | 0 | SC:* |  |  | 0 | SC:* |  |  | 0 | SC:* |  |  | 0 | SC:* |  |  | 0 | SC:* |  |  | 0 | SC:* |  |  | 0 | SC:* |  |  | 0 | SC:*
| 96 | 0 | SC:* |  | 96 | 0 | SC:* |  | 96 | 0 | SC:* |  | 96 | 0 | SC:* |  | 96 | 0 | SC:* |  | 96 | 0 | SC:* |  | 96 | 0 | SC:* |  | 96 | 0 | SC:* |  | 96 | 0 | SC:* |  | 96 | 0 | SC:* |  | 96 | 0 | SC:* |  | 96 | 0 | SC:*
| 97 | 0 | SC4:* |  | 97 | 4 | SC4:* |  | 97 | 4 | SC4:* |  | 97 | 4 | SC4:* |  | 97 | 0 | SC4:* |  | 97 | 0 | SC4:* |  | 97 | 0 | SC4:* |  | 97 | 4 | SC4:* |  | 97 | 4 | SC4:* |  | 97 | 4 | SC4:* |  | 97 | 0 | SC4:* |  | 97 | 0 | SC4:*
|  | 0 | SC:* |  |  | 0 | SC:* |  |  | 0 | SC:* |  |  | 0 | SC:* |  |  | 0 | SC:* |  |  | 0 | SC:* |  |  | 0 | SC:* |  |  | 0 | SC:* |  |  | 0 | SC:* |  |  | 0 | SC:* |  |  | 0 | SC:* |  |  | 0 | SC:*
|  | 0 | SC:* |  |  | 0 | SC:* |  |  | 0 | SC:* |  |  | 0 | SC:* |  |  | 0 | SC:* |  |  | 0 | SC:* |  |  | 0 | SC:* |  |  | 0 | SC:* |  |  | 0 | SC:* |  |  | 0 | SC:* |  |  | 0 | SC:* |  |  | 0 | SC:*
| 112 | 0 | SC:* |  | 112 | 0 | SC:* |  | 112 | 0 | SC:* |  | 112 | 0 | SC:* |  | 112 | 0 | SC:* |  | 112 | 0 | SC:* |  | 112 | 0 | SC:* |  | 112 | 0 | SC:* |  | 112 | 0 | SC:* |  | 112 | 0 | SC:* |  | 112 | 0 | SC:* |  | 112 | 0 | SC:*
| 113 | 4 | SC4:* |  | 113 | 2 | SC4:* |  | 113 | 0 | SC4:* |  | 113 | 0 | SC4:* |  | 113 | 0 | SC4:* |  | 113 | 0 | SC4:* |  | 113 | 4 | SC4:* |  | 113 | 2 | SC4:* |  | 113 | 0 | SC4:* |  | 113 | 0 | SC4:* |  | 113 | 0 | SC4:* |  | 113 | 0 | SC4:*
|  | 0 | SC:* |  |  | 0 | SC:* |  |  | 0 | SC:* |  |  | 0 | SC:* |  |  | 0 | SC:* |  |  | 0 | SC:* |  |  | 0 | SC:* |  |  | 0 | SC:* |  |  | 0 | SC:* |  |  | 0 | SC:* |  |  | 0 | SC:* |  |  | 0 | SC:*
|  | 0 | SC:* |  |  | 0 | SC:* |  |  | 0 | SC:* |  |  | 0 | SC:* |  |  | 0 | SC:* |  |  | 0 | SC:* |  |  | 0 | SC:* |  |  | 0 | SC:* |  |  | 0 | SC:* |  |  | 0 | SC:* |  |  | 0 | SC:* |  |  | 0 | SC:*
| 128 | 0 | SC:* |  | 128 | 0 | SC:* |  | 128 | 0 | SC:* |  | 128 | 0 | SC:* |  | 128 | 0 | SC:* |  | 128 | 0 | SC:* |  | 128 | 0 | SC:* |  | 128 | 0 | SC:* |  | 128 | 0 | SC:* |  | 128 | 0 | SC:* |  | 128 | 0 | SC:* |  | 128 | 0 | SC:*
|  | 4 |  |  |  | 4 |  |  |  | 0 |  |  |  | 2 |  |  |  | 0 |  |  |  | 0 |  |  |  | 4 |  |  |  | 4 |  |  |  | 0 |  |  |  | 2 |  |  |  | 0 |  |  |  | 0
|  | 4 |  |  |  | 1 |  |  |  | 0 |  |  |  | 4 |  |  |  | 0 |  |  |  | 0 |  |  |  | 4 |  |  |  | 1 |  |  |  | 0 |  |  |  | 4 |  |  |  | 0 |  |  |  | 0
|  | 4 |  |  |  | 0 |  |  |  | 0 |  |  |  | 4 |  |  |  | 0 |  |  |  | 0 |  |  |  | 4 |  |  |  | 0 |  |  |  | 0 |  |  |  | 4 |  |  |  | 0 |  |  |  | 0
|  | 4 |  |  |  | 4 |  |  |  | 0 |  |  |  | 4 |  |  |  | 0 |  |  |  | 0 |  |  |  | 4 |  |  |  | 4 |  |  |  | 0 |  |  |  | 4 |  |  |  | 0 |  |  |  | 0
|  | 4 |  |  |  | 4 |  |  |  | 0 |  |  |  | 0 |  |  |  | 0 |  |  |  | 0 |  |  |  | 4 |  |  |  | 4 |  |  |  | 0 |  |  |  | 0 |  |  |  | 0 |  |  |  | 0
|  | 2 |  |  |  | 4 |  |  |  | 0 |  |  |  | 0 |  |  |  | 0 |  |  |  | 0 |  |  |  | 2 |  |  |  | 4 |  |  |  | 0 |  |  |  | 0 |  |  |  | 0 |  |  |  | 0
|  | 0 |  |  |  | 4 |  |  |  | 4 |  |  |  | 4 |  |  |  | 0 |  |  |  | 0 |  |  |  | 0 |  |  |  | 4 |  |  |  | 4 |  |  |  | 4 |  |  |  | 0 |  |  |  | 0
|  | 4 |  |  |  | 2 |  |  |  | 0 |  |  |  | 0 |  |  |  | 0 |  |  |  | 0 |  |  |  | 4 |  |  |  | 2 |  |  |  | 0 |  |  |  | 0 |  |  |  | 0 |  |  |  | 0
|  | 26 |  |  |  | 23 |  |  |  | 4 |  |  |  | 18 |  |  |  | 0 |  |  |  | 0 |  |  |  | 26 |  |  |  | 23 |  |  |  | 4 |  |  |  | 18 |  |  |  | 0 |  |  |  | 0 | 142 | 71 | /1SITE
x2:* |  | 26 |  |  |  | 23 |  |  |  | 4 |  |  |  | 18 |  |  |  | 0 |  |  |  | 0 |  |  |  | 26 |  |  |  | 23 |  |  |  | 4 |  |  |  | 18 |  |  |  | 0 |  |  |  | 0 | 142
x4:* |  | 0 |  |  |  | 0 |  |  |  | 0 |  |  |  | 0 |  |  |  | 0 |  |  |  | 0 |  |  |  | 0 |  |  |  | 0 |  |  |  | 0 |  |  |  | 0 |  |  |  | 0 |  |  |  | 0 | 0
x4_x2:* |  | 0 |  |  |  | 0 |  |  |  | 0 |  |  |  | 0 |  |  |  | 0 |  |  |  | 0 |  |  |  | 0 |  |  |  | 0 |  |  |  | 0 |  |  |  | 0 |  |  |  | 0 |  |  |  | 0 | 0
x8 |  | 0 |  |  |  | 0 |  |  |  | 0 |  |  |  | 0 |  |  |  | 0 |  |  |  | 0 |  |  |  | 0 |  |  |  | 0 |  |  |  | 0 |  |  |  | 0 |  |  |  | 0 |  |  |  | 0 | 0

## TIME_DOMAIN
ITTO-620-0177ALDER LAKE PCH x4 | [5 empty] | 2020-06-05
TD Assignment (Reorder based on Tch)
SITE3 |  |  |  | SITE3 |  |  |  | SITE3 |  |  |  | SITE1 |  |  |  | SITE1 |  |  |  | SITE1 |  |  |  | SITE1 |  |  |  | SITE1 |  |  |  | SITE1 |  |  |  | SITE3 |  |  |  | SITE3 |  |  |  | SITE3
J No. | PIN | Assigned Sig. Name | Ball# | J No. | PIN | Assigned Sig. Name | Ball# | J No. | PIN | Assigned Sig. Name | Ball# | J No. | PIN | Assigned Sig. Name | Ball# | J No. | PIN | Assigned Sig. Name | Ball# | J No. | PIN | Assigned Sig. Name | Ball# | J No. | PIN | Assigned Sig. Name | Ball# | J No. | PIN | Assigned Sig. Name | Ball# | J No. | PIN | Assigned Sig. Name | Ball# | J No. | PIN | Assigned Sig. Name | Ball# | J No. | PIN | Assigned Sig. Name | Ball# | J No. | PIN | Assigned Sig. Name | Ball#
1503 | 1 |  |  | 1506 | 1 |  |  | 1509 | 1 |  |  | 1601 | 1 | TD01:GPP_K_2_GSXDIN | AY52 | 1604 | 1 |  |  | 1607 | 1 | TD01:USB2P_2 | B15 | 1703 | 1 |  |  | 1706 | 1 |  |  | 1709 | 1 |  |  | 1801 | 1 | TD01:GPP_K_2_GSXDIN | AY52 | 1804 | 1 |  |  | 1807 | 1 | TD01:USB2P_2 | B15
1503 | 2 |  |  | 1506 | 2 |  |  | 1509 | 2 |  |  | 1601 | 2 |  |  | 1604 | 2 |  |  | 1607 | 2 | TD01:USB2N_2 | A16 | 1703 | 2 |  |  | 1706 | 2 |  |  | 1709 | 2 |  |  | 1801 | 2 |  |  | 1804 | 2 |  |  | 1807 | 2 | TD01:USB2N_2 | A16
1503 | 3 |  |  | 1506 | 3 |  |  | 1509 | 3 |  |  | 1601 | 3 | TD01:SYS_PWROK | AV54 | 1604 | 3 |  |  | 1607 | 3 | TD01:USB2N_5 | C12 | 1703 | 3 |  |  | 1706 | 3 |  |  | 1709 | 3 |  |  | 1801 | 3 | TD01:SYS_PWROK | AV54 | 1804 | 3 |  |  | 1807 | 3 | TD01:USB2N_5 | C12
1503 | 4 |  |  | 1506 | 4 |  |  | 1509 | 4 |  |  | 1601 | 4 | TD01:GPP_K_4_GSXCLK | BB52 | 1604 | 4 |  |  | 1607 | 4 | TD01:USB2P_5 | D12 | 1703 | 4 |  |  | 1706 | 4 |  |  | 1709 | 4 |  |  | 1801 | 4 | TD01:GPP_K_4_GSXCLK | BB52 | 1804 | 4 |  |  | 1807 | 4 | TD01:USB2P_5 | D12
1503 | 5 | TD01:DMI_2_RXN | H43 | 1506 | 5 | TD01:USB31_8_TXN | D23 | 1509 | 5 |  |  | 1601 | 5 | TD01:GPP_J_7_CNV_MFUART2_TXD | BB4 | 1604 | 5 |  |  | 1607 | 5 | TD01:USB31_3_RXP | H15 | 1703 | 5 | TD01:DMI_2_RXN | H43 | 1706 | 5 | TD01:USB31_8_TXN | D23 | 1709 | 5 |  |  | 1801 | 5 | TD01:GPP_J_7_CNV_MFUART2_TXD | BB4 | 1804 | 5 |  |  | 1807 | 5 | TD01:USB31_3_RXP | H15
1503 | 6 |  |  | 1506 | 6 | TD01:USB31_8_TXP | C24 | 1509 | 6 |  |  | 1601 | 6 | TD01:GPP_F_3_SATAXPCIE_6_SATAGP_6 | BB48 | 1604 | 6 |  |  | 1607 | 6 | TD01:PCIE_1_TXP | BE20 | 1703 | 6 |  |  | 1706 | 6 | TD01:USB31_8_TXP | C24 | 1709 | 6 |  |  | 1801 | 6 | TD01:GPP_F_3_SATAXPCIE_6_SATAGP_6 | BB48 | 1804 | 6 |  |  | 1807 | 6 | TD01:PCIE_1_TXP | BE20
1503 | 7 | TD01:DMI_7_RXP | H36 | 1506 | 7 | TD01:PCIE_23_TXP | C32 | 1509 | 7 |  |  | 1601 | 7 | TD01:PCIE_11_RXP | BD29 | 1604 | 7 | TD01:GPP_I_22_GSPI1_MOSI | BG15 | 1607 | 7 | TD01:USB31_3_RXN | F14 | 1703 | 7 | TD01:DMI_7_RXP | H36 | 1706 | 7 | TD01:PCIE_23_TXP | C32 | 1709 | 7 |  |  | 1801 | 7 | TD01:PCIE_11_RXP | BD29 | 1804 | 7 | TD01:GPP_I_22_GSPI1_MOSI | BG15 | 1807 | 7 | TD01:USB31_3_RXN | F14
1503 | 8 | TD01:DMI_2_RXP | F44 | 1506 | 8 |  |  | 1509 | 8 |  |  | 1601 | 8 | TD01:PCIE_11_RXN | BE29 | 1604 | 8 | TD01:GPP_I_9_GSPI0_CS1B | BG11 | 1607 | 8 | TD01:PCIE_1_TXN | BF20 | 1703 | 8 | TD01:DMI_2_RXP | F44 | 1706 | 8 |  |  | 1709 | 8 |  |  | 1801 | 8 | TD01:PCIE_11_RXN | BE29 | 1804 | 8 | TD01:GPP_I_9_GSPI0_CS1B | BG11 | 1807 | 8 | TD01:PCIE_1_TXN | BF20
1503 | 9 | TD01:DMI_7_RXN | F36 | 1506 | 9 | TD01:PCIE_23_TXN | B32 | 1509 | 9 |  |  | 1601 | 9 | TD01:GPP_J_4_CNV_RGI_DT_UART0_TXD | BC5 | 1604 | 9 | TD01:JTAGX | AD4 | 1607 | 9 | TD01:GPP_D_23_UART3_CTSB_THC1_SPI2_INTB | AJ11 | 1703 | 9 | TD01:DMI_7_RXN | F36 | 1706 | 9 | TD01:PCIE_23_TXN | B32 | 1709 | 9 |  |  | 1801 | 9 | TD01:GPP_J_4_CNV_RGI_DT_UART0_TXD | BC5 | 1804 | 9 | TD01:JTAGX | AD4 | 1807 | 9 | TD01:GPP_D_23_UART3_CTSB_THC1_SPI2_INTB | AJ11
1503 | 10 | TD01:USB31_5_TXP | D21 | 1506 | 10 |  |  | 1509 | 10 |  |  | 1601 | 10 | TD01:GPP_E_6_SATA_DEVSLP_2 | BC52 | 1604 | 10 | TD01:GPP_I_21_GSPI1_MISO_NFC_CLKREQ | BF13 | 1607 | 10 | TD01:GPP_D_0_SRCCLKREQB_0 | AG4 | 1703 | 10 | TD01:USB31_5_TXP | D21 | 1706 | 10 |  |  | 1709 | 10 |  |  | 1801 | 10 | TD01:GPP_E_6_SATA_DEVSLP_2 | BC52 | 1804 | 10 | TD01:GPP_I_21_GSPI1_MISO_NFC_CLKREQ | BF13 | 1807 | 10 | TD01:GPP_D_0_SRCCLKREQB_0 | AG4
1503 | 11 | TD01:GPP_F_20_L_BKLTEN | AT48 | 1506 | 11 | TD01:GPP_B_8_ISH_GP_0 | V41 | 1509 | 11 |  |  | 1601 | 11 | TD01:PCIE_14_SATA_1_RXN | BE34 | 1604 | 11 | TD01:JTAG_TMS | AC4 | 1607 | 11 | TD01:USB2N_12 | G10 | 1703 | 11 | TD01:GPP_F_20_L_BKLTEN | AT48 | 1706 | 11 | TD01:GPP_B_8_ISH_GP_0 | V41 | 1709 | 11 |  |  | 1801 | 11 | TD01:PCIE_14_SATA_1_RXN | BE34 | 1804 | 11 | TD01:JTAG_TMS | AC4 | 1807 | 11 | TD01:USB2N_12 | G10
1503 | 12 | TD01:USB31_5_TXN | C21 | 1506 | 12 | TD01:GPP_H_9_SRCCLKREQB_15 | P48 | 1509 | 12 | TD01:PCIE_24_RXN | F29 | 1601 | 12 | TD01:SRTCRSTB | AU4 | 1604 | 12 | TD01:JTAG_TDI | AA2 | 1607 | 12 | TD01:USB31_1_TXP | D18 | 1703 | 12 | TD01:USB31_5_TXN | C21 | 1706 | 12 | TD01:GPP_H_9_SRCCLKREQB_15 | P48 | 1709 | 12 | TD01:PCIE_24_RXN | F29 | 1801 | 12 | TD01:SRTCRSTB | AU4 | 1804 | 12 | TD01:JTAG_TDI | AA2 | 1807 | 12 | TD01:USB31_1_TXP | D18
1503 | 13 | TD01:GPP_E_0_SATAXPCIE_0_SATAGP_0 | BB53 | 1506 | 13 | TD01:GPP_E_21_ISH_UART0_CTSB_SML0BALERTB | BC51 | 1509 | 13 |  |  | 1601 | 13 | TD01:PCIE_14_SATA_1_RXP | BD33 | 1604 | 13 | TD01:JTAG_TDO | AA3 | 1607 | 13 | TD01:USB2P_12 | G9 | 1703 | 13 | TD01:GPP_E_0_SATAXPCIE_0_SATAGP_0 | BB53 | 1706 | 13 | TD01:GPP_E_21_ISH_UART0_CTSB_SML0BALERTB | BC51 | 1709 | 13 |  |  | 1801 | 13 | TD01:PCIE_14_SATA_1_RXP | BD33 | 1804 | 13 | TD01:JTAG_TDO | AA3 | 1807 | 13 | TD01:USB2P_12 | G9
1503 | 14 | TD01:GPP_E_18_SPI1_IO_3_THC0_SPI1_IO_3 | BE49 | 1506 | 14 | TD01:GPP_E_4_SATA_DEVSLP_0 | BD52 | 1509 | 14 | TD01:PCIE_24_RXP | E29 | 1601 | 14 | TD01:GPP_J_11 | AY4 | 1604 | 14 | TD01:JTAG_TCK | AA4 | 1607 | 14 | TD01:USB31_1_TXN | C18 | 1703 | 14 | TD01:GPP_E_18_SPI1_IO_3_THC0_SPI1_IO_3 | BE49 | 1706 | 14 | TD01:GPP_E_4_SATA_DEVSLP_0 | BD52 | 1709 | 14 | TD01:PCIE_24_RXP | E29 | 1801 | 14 | TD01:GPP_J_11 | AY4 | 1804 | 14 | TD01:JTAG_TCK | AA4 | 1807 | 14 | TD01:USB31_1_TXN | C18
1503 | 15 | TD01:GPP_E_7_CPU_GP_1 | BD53 | 1506 | 15 | TD01:GPP_F_4_SATAXPCIE_7_SATAGP_7 | AW47 | 1509 | 15 | TD01:PCIE_21_RXN | F27 | 1601 | 15 | TD01:SPI0_TPM_CSB | AJ47 | 1604 | 15 | TD01:PCIE_3_LAN_0A_TXN | BF22 | 1607 | 15 |  |  | 1703 | 15 | TD01:GPP_E_7_CPU_GP_1 | BD53 | 1706 | 15 | TD01:GPP_F_4_SATAXPCIE_7_SATAGP_7 | AW47 | 1709 | 15 | TD01:PCIE_21_RXN | F27 | 1801 | 15 | TD01:SPI0_TPM_CSB | AJ47 | 1804 | 15 | TD01:PCIE_3_LAN_0A_TXN | BF22 | 1807 | 15
1503 | 16 | TD01:GPP_E_20_THC0_SPI1_INTB | BE50 | 1506 | 16 | TD01:GPP_F_6_SATA_DEVSLP_4 | AY50 | 1509 | 16 |  |  | 1601 | 16 | TD01:SPI0_MOSI_IO_0 | AK48 | 1604 | 16 | TD01:PCIE_3_LAN_0A_TXP | BG23 | 1607 | 16 | TD01:GPP_D_8_I2S2_SCLK | AJ3 | 1703 | 16 | TD01:GPP_E_20_THC0_SPI1_INTB | BE50 | 1706 | 16 | TD01:GPP_F_6_SATA_DEVSLP_4 | AY50 | 1709 | 16 |  |  | 1801 | 16 | TD01:SPI0_MOSI_IO_0 | AK48 | 1804 | 16 | TD01:PCIE_3_LAN_0A_TXP | BG23 | 1807 | 16 | TD01:GPP_D_8_I2S2_SCLK | AJ3
1503 | 17 | TD01:GPP_A_0_ESPI_IO_0 | AN54 | 1506 | 17 | TD01:GPP_B_11_I2S_MCLK | AC53 | 1509 | 17 | TD01:PCIE_21_RXP | E27 | 1601 | 17 | TD01:GPP_J_9_SRCCLKREQB_17 | BB3 | 1604 | 17 | TD01:GPP_R_11_DDSP_HPD_C_DISP_MISC_C | BC9 | 1607 | 17 | TD01:USB31_2_RXP | J13 | 1703 | 17 | TD01:GPP_A_0_ESPI_IO_0 | AN54 | 1706 | 17 | TD01:GPP_B_11_I2S_MCLK | AC53 | 1709 | 17 | TD01:PCIE_21_RXP | E27 | 1801 | 17 | TD01:GPP_J_9_SRCCLKREQB_17 | BB3 | 1804 | 17 | TD01:GPP_R_11_DDSP_HPD_C_DISP_MISC_C | BC9 | 1807 | 17 | TD01:USB31_2_RXP | J13
1503 | 18 | TD01:GPP_F_1_SATAXPCIE_4_SATAGP_4 | AR53 | 1506 | 18 | TD01:GPP_C_21_UART2_TXD_CNV_MFUART0_TXD | AG52 | 1509 | 18 | TD01:GPP_G_6 | N52 | 1601 | 18 | TD01:GPP_J_8_SRCCLKREQB_16 | BA4 | 1604 | 18 | TD01:GPP_R_21_DDPA_CTRLDATA | BA9 | 1607 | 18 | TD01:USB31_2_RXN | K14 | 1703 | 18 | TD01:GPP_F_1_SATAXPCIE_4_SATAGP_4 | AR53 | 1706 | 18 | TD01:GPP_C_21_UART2_TXD_CNV_MFUART0_TXD | AG52 | 1709 | 18 | TD01:GPP_G_6 | N52 | 1801 | 18 | TD01:GPP_J_8_SRCCLKREQB_16 | BA4 | 1804 | 18 | TD01:GPP_R_21_DDPA_CTRLDATA | BA9 | 1807 | 18 | TD01:USB31_2_RXN | K14
1503 | 19 | TD01:GPP_F_17_M2_SKT2_CFG_2 | AP51 | 1506 | 19 | TD01:GPP_G_5_SLP_DRAMB | P53 | 1509 | 19 | TD01:PCIE_21_TXP | D29 | 1601 | 19 | TD01:GPP_I_4_DDSP_HPD_4_DISP_MISC_4 | BA13 | 1604 | 19 | TD01:GPP_R_9_DDSP_HPD_A_DISP_MISC_A | BD3 | 1607 | 19 | TD01:PCH_PWROK | AN6 | 1703 | 19 | TD01:GPP_F_17_M2_SKT2_CFG_2 | AP51 | 1706 | 19 | TD01:GPP_G_5_SLP_DRAMB | P53 | 1709 | 19 | TD01:PCIE_21_TXP | D29 | 1801 | 19 | TD01:GPP_I_4_DDSP_HPD_4_DISP_MISC_4 | BA13 | 1804 | 19 | TD01:GPP_R_9_DDSP_HPD_A_DISP_MISC_A | BD3 | 1807 | 19 | TD01:PCH_PWROK | AN6
1503 | 20 | TD01:GPP_R_12_ISH_SPI_CSB_DDP3_CTRLCLK_GSPI2_CS0B | AV11 | 1506 | 20 | TD01:GPP_B_7_ISH_GP_7 | U54 | 1509 | 20 | TD01:GPP_H_3_SRCCLKREQB_9 | K52 | 1601 | 20 | TD01:GPP_I_0_EXT_PWR_GATEB | BJ16 | 1604 | 20 | TD01:GPP_J_1_CPU_C10_GATEB | BA3 | 1607 | 20 | TD01:GPD_1_ACPRESENT | AP5 | 1703 | 20 | TD01:GPP_R_12_ISH_SPI_CSB_DDP3_CTRLCLK_GSPI2_CS0B | AV11 | 1706 | 20 | TD01:GPP_B_7_ISH_GP_7 | U54 | 1709 | 20 | TD01:GPP_H_3_SRCCLKREQB_9 | K52 | 1801 | 20 | TD01:GPP_I_0_EXT_PWR_GATEB | BJ16 | 1804 | 20 | TD01:GPP_J_1_CPU_C10_GATEB | BA3 | 1807 | 20 | TD01:GPD_1_ACPRESENT | AP5
1503 | 21 | TD01:GPP_F_21_L_BKLTCTL | AP52 | 1506 | 21 | TD01:GPP_G_7 | M54 | 1509 | 21 | TD01:PCIE_21_TXN | C29 | 1601 | 21 | TD01:GPP_S_1_SNDW1_DATA_RGMII_INT_0 | BH45 | 1604 | 21 | TD01:GPP_R_18_DDP2_CTRLCLK | BE1 | 1607 | 21 |  |  | 1703 | 21 | TD01:GPP_F_21_L_BKLTCTL | AP52 | 1706 | 21 | TD01:GPP_G_7 | M54 | 1709 | 21 | TD01:PCIE_21_TXN | C29 | 1801 | 21 | TD01:GPP_S_1_SNDW1_DATA_RGMII_INT_0 | BH45 | 1804 | 21 | TD01:GPP_R_18_DDP2_CTRLCLK | BE1 | 1807 | 21
1503 | 22 | TD01:GPP_J_6_CNV_MFUART2_RXD | AV12 | 1506 | 22 | TD01:GPP_G_3_GMII_MDC_0 | R53 | 1509 | 22 | TD01:GPP_H_11_SML2DATA | J51 | 1601 | 22 | TD01:GPP_F_19_L_VDDEN | AY45 | 1604 | 22 | TD01:GPP_J_0_CNV_PA_BLANKING | BB2 | 1607 | 22 | TD01:VCCCNVI_LDO_0P4 | BF1 | 1703 | 22 | TD01:GPP_J_6_CNV_MFUART2_RXD | AV12 | 1706 | 22 | TD01:GPP_G_3_GMII_MDC_0 | R53 | 1709 | 22 | TD01:GPP_H_11_SML2DATA | J51 | 1801 | 22 | TD01:GPP_F_19_L_VDDEN | AY45 | 1804 | 22 | TD01:GPP_J_0_CNV_PA_BLANKING | BB2 | 1807 | 22 | TD01:VCCCNVI_LDO_0P4 | BF1
1503 | 23 | TD01:GPP_A_7_ESPI_CS1B | AL52 | 1506 | 23 | TD01:GPP_B_23_SML1ALERTB_PCHHOTB | AA54 | 1509 | 23 | TD01:GPP_H_13_SML3CLK | G51 | 1601 | 23 | TD01:GPP_R_20_DDPA_CTRLCLK | AY14 | 1604 | 23 | TD01:GPP_R_7_I2S1_SFRM | AY11 | 1607 | 23 | TD01:GPP_R_15_ISH_SPI_MOSI_DDP4_CTRLDATA_GSPI2_MOSI | AW8 | 1703 | 23 | TD01:GPP_A_7_ESPI_CS1B | AL52 | 1706 | 23 | TD01:GPP_B_23_SML1ALERTB_PCHHOTB | AA54 | 1709 | 23 | TD01:GPP_H_13_SML3CLK | G51 | 1801 | 23 | TD01:GPP_R_20_DDPA_CTRLCLK | AY14 | 1804 | 23 | TD01:GPP_R_7_I2S1_SFRM | AY11 | 1807 | 23 | TD01:GPP_R_15_ISH_SPI_MOSI_DDP4_CTRLDATA_GSPI2_MOSI | AW8
1503 | 24 | TD01:GPP_C_1_SMBDATA | AE54 | 1506 | 24 | TD01:GPP_B_21 | Y53 | 1509 | 24 | TD01:GPP_H_17_SML4DATA | E55 | 1601 | 24 | TD01:RSMRSTB | AT15 | 1604 | 24 | TD01:GPP_I_14_USB2_OCB_7_I2C5_SCL | BD12 | 1607 | 24 | TD01:GPP_R_14_ISH_SPI_MISO_DDP4_CTRLCLK_GSPI2_MISO | AY6 | 1703 | 24 | TD01:GPP_C_1_SMBDATA | AE54 | 1706 | 24 | TD01:GPP_B_21 | Y53 | 1709 | 24 | TD01:GPP_H_17_SML4DATA | E55 | 1801 | 24 | TD01:RSMRSTB | AT15 | 1804 | 24 | TD01:GPP_I_14_USB2_OCB_7_I2C5_SCL | BD12 | 1807 | 24 | TD01:GPP_R_14_ISH_SPI_MISO_DDP4_CTRLCLK_GSPI2_MISO | AY6
1503 | 25 | TD01:SPI0_MISO_IO_1 | AK41 | 1506 | 25 | TD01:GPP_F_16_M2_SKT2_CFG_1 | AT52 | 1509 | 25 |  |  | 1601 | 25 | TD01:GPP_C_20_UART2_RXD_CNV_MFUART0_RXD | AF50 | 1604 | 25 | TD01:PCIE_6_TXN | BG26 | 1607 | 25 | TD01:USB31_3_TXN | C20 | 1703 | 25 | TD01:SPI0_MISO_IO_1 | AK41 | 1706 | 25 | TD01:GPP_F_16_M2_SKT2_CFG_1 | AT52 | 1709 | 25 |  |  | 1801 | 25 | TD01:GPP_C_20_UART2_RXD_CNV_MFUART0_RXD | AF50 | 1804 | 25 | TD01:PCIE_6_TXN | BG26 | 1807 | 25 | TD01:USB31_3_TXN | C20
1503 | 26 | TD01:SPI0_FLASH_0_CSB | AM41 | 1506 | 26 | TD01:GPP_C_5_SML0ALERTB | AB41 | 1509 | 26 | TD01:USB31_7_TXP | A25 | 1601 | 26 | TD01:GPP_C_6_ISH_I2C2_SDA_I2C3_SDA | AD47 | 1604 | 26 | TD01:PCIE_6_TXP | BF26 | 1607 | 26 | TD01:USB31_3_TXP | B20 | 1703 | 26 | TD01:SPI0_FLASH_0_CSB | AM41 | 1706 | 26 | TD01:GPP_C_5_SML0ALERTB | AB41 | 1709 | 26 | TD01:USB31_7_TXP | A25 | 1801 | 26 | TD01:GPP_C_6_ISH_I2C2_SDA_I2C3_SDA | AD47 | 1804 | 26 | TD01:PCIE_6_TXP | BF26 | 1807 | 26 | TD01:USB31_3_TXP | B20
1503 | 27 | TD01:SPI0_IO_2 | AK50 | 1506 | 27 | TD01:PCIE_28_RXP | J35 | 1509 | 27 |  |  | 1601 | 27 | TD01:PCIE_18_SATA_5_RXP | BB38 | 1604 | 27 | TD01:PCIE_4_RXP | BD23 | 1607 | 27 | TD01:USB2P_11 | H6 | 1703 | 27 | TD01:SPI0_IO_2 | AK50 | 1706 | 27 | TD01:PCIE_28_RXP | J35 | 1709 | 27 |  |  | 1801 | 27 | TD01:PCIE_18_SATA_5_RXP | BB38 | 1804 | 27 | TD01:PCIE_4_RXP | BD23 | 1807 | 27 | TD01:USB2P_11 | H6
1503 | 28 | TD01:GPP_C_23_UART2_CTSB_CNV_MFUART0_CTS_B | AH43 | 1506 | 28 | TD01:PCIE_25_RXP | P33 | 1509 | 28 | TD01:USB31_7_TXN | B24 | 1601 | 28 | TD01:GPP_F_12_SATA_SDATAOUT1 | AR47 | 1604 | 28 | TD01:PCIE_4_RXN | BE22 | 1607 | 28 | TD01:USB2P_13 | M11 | 1703 | 28 | TD01:GPP_C_23_UART2_CTSB_CNV_MFUART0_CTS_B | AH43 | 1706 | 28 | TD01:PCIE_25_RXP | P33 | 1709 | 28 | TD01:USB31_7_TXN | B24 | 1801 | 28 | TD01:GPP_F_12_SATA_SDATAOUT1 | AR47 | 1804 | 28 | TD01:PCIE_4_RXN | BE22 | 1807 | 28 | TD01:USB2P_13 | M11
1503 | 29 | TD01:SPI0_IO_3 | AK43 | 1506 | 29 | TD01:PCIE_28_RXN | L35 | 1509 | 29 |  |  | 1601 | 29 | TD01:PCIE_18_SATA_5_RXN | BD39 | 1604 | 29 | TD01:PCIE_3_LAN_0A_RXN | AT23 | 1607 | 29 | TD01:USB2N_11 | F7 | 1703 | 29 | TD01:SPI0_IO_3 | AK43 | 1706 | 29 | TD01:PCIE_28_RXN | L35 | 1709 | 29 |  |  | 1801 | 29 | TD01:PCIE_18_SATA_5_RXN | BD39 | 1804 | 29 | TD01:PCIE_3_LAN_0A_RXN | AT23 | 1807 | 29 | TD01:USB2N_11 | F7
1503 | 30 | TD01:PCIE_27_RXN | F33 | 1506 | 30 | TD01:PCIE_25_RXN | R33 | 1509 | 30 | TD01:SCOPETRIGGER_BCK | ZZZ5 | 1601 | 30 | TD01:GPP_A_5_ESPI_CLK | AN50 | 1604 | 30 | TD01:PCIE_7_LAN_0B_TXN | BF27 | 1607 | 30 | TD01:USB2N_13 | L9 | 1703 | 30 | TD01:PCIE_27_RXN | F33 | 1706 | 30 | TD01:PCIE_25_RXN | R33 | 1709 | 30 | TD01:SCOPETRIGGER_BCK | ZZZ5 | 1801 | 30 | TD01:GPP_A_5_ESPI_CLK | AN50 | 1804 | 30 | TD01:PCIE_7_LAN_0B_TXN | BF27 | 1807 | 30 | TD01:USB2N_13 | L9
1503 | 31 | TD01:SPI0_FLASH_1_CSB | AM43 | 1506 | 31 | TD01:GPP_B_9_ISH_GP_1 | V40 | 1509 | 31 |  |  | 1601 | 31 | TD01:GPP_A_13_ESPI_ALERT3B | AN48 | 1604 | 31 | TD01:PCIE_3_LAN_0A_RXP | AR23 | 1607 | 31 |  |  | 1703 | 31 | TD01:SPI0_FLASH_1_CSB | AM43 | 1706 | 31 | TD01:GPP_B_9_ISH_GP_1 | V40 | 1709 | 31 |  |  | 1801 | 31 | TD01:GPP_A_13_ESPI_ALERT3B | AN48 | 1804 | 31 | TD01:PCIE_3_LAN_0A_RXP | AR23 | 1807 | 31
1503 | 32 | TD01:PCIE_27_RXP | E34 | 1506 | 32 |  |  | 1509 | 32 |  |  | 1601 | 32 | TD01:GPP_B_6_CLKOUT_48 | AB51 | 1604 | 32 | TD01:PCIE_7_LAN_0B_TXP | BG27 | 1607 | 32 |  |  | 1703 | 32 | TD01:PCIE_27_RXP | E34 | 1706 | 32 |  |  | 1709 | 32 |  |  | 1801 | 32 | TD01:GPP_B_6_CLKOUT_48 | AB51 | 1804 | 32 | TD01:PCIE_7_LAN_0B_TXP | BG27 | 1807 | 32
1503 | 33 | TD01:USB31_4_RXP | J18 | 1506 | 33 | TD01:USB31_2_TXN | E19 | 1509 | 33 | TD01:TEST_OUT_TS | R39 | 1601 | 33 | TD01:GPP_E_5_SATA_DEVSLP_1 | BA47 | 1604 | 33 |  |  | 1607 | 33 | TD01:GPD_3_PWRBTNB | AK8 | 1703 | 33 | TD01:USB31_4_RXP | J18 | 1706 | 33 | TD01:USB31_2_TXN | E19 | 1709 | 33 | TD01:TEST_OUT_TS | R39 | 1801 | 33 | TD01:GPP_E_5_SATA_DEVSLP_1 | BA47 | 1804 | 33 |  |  | 1807 | 33 | TD01:GPD_3_PWRBTNB | AK8
1503 | 34 | TD01:DMI_0_RXN | D49 | 1506 | 34 | TD01:PCIE_22_TXP | C30 | 1509 | 34 |  |  | 1601 | 34 | TD01:GPP_B_10_ISH_GP_2 | Y50 | 1604 | 34 | TD01:GPP_D_10_SML0DATA | AM15 | 1607 | 34 | TD01:DSW_PWROK | AN8 | 1703 | 34 | TD01:DMI_0_RXN | D49 | 1706 | 34 | TD01:PCIE_22_TXP | C30 | 1709 | 34 |  |  | 1801 | 34 | TD01:GPP_B_10_ISH_GP_2 | Y50 | 1804 | 34 | TD01:GPP_D_10_SML0DATA | AM15 | 1807 | 34 | TD01:DSW_PWROK | AN8
1503 | 35 | TD01:USB31_4_RXN | L19 | 1506 | 35 | TD01:USB31_2_TXP | D19 | 1509 | 35 |  |  | 1601 | 35 | TD01:GPP_F_10_SATA_SCLOCK | AW43 | 1604 | 35 | TD01:PRDYB | AE2 | 1607 | 35 | TD01:USB31_1_RXN | F12 | 1703 | 35 | TD01:USB31_4_RXN | L19 | 1706 | 35 | TD01:USB31_2_TXP | D19 | 1709 | 35 |  |  | 1801 | 35 | TD01:GPP_F_10_SATA_SCLOCK | AW43 | 1804 | 35 | TD01:PRDYB | AE2 | 1807 | 35 | TD01:USB31_1_RXN | F12
1503 | 36 | TD01:DMI_0_RXP | E50 | 1506 | 36 | TD01:PCIE_22_TXN | D30 | 1509 | 36 |  |  | 1601 | 36 | TD01:DMI_1_RXN | G46 | 1604 | 36 | TD01:GPP_D_18_GSPI3_MISO_THC1_SPI2_IO_0 | AK15 | 1607 | 36 | TD01:USB2N_14 | L8 | 1703 | 36 | TD01:DMI_0_RXP | E50 | 1706 | 36 | TD01:PCIE_22_TXN | D30 | 1709 | 36 |  |  | 1801 | 36 | TD01:DMI_1_RXN | G46 | 1804 | 36 | TD01:GPP_D_18_GSPI3_MISO_THC1_SPI2_IO_0 | AK15 | 1807 | 36 | TD01:USB2N_14 | L8
1503 | 37 | TD01:GPP_K_11 | BB54 | 1506 | 37 |  |  | 1509 | 37 |  |  | 1601 | 37 | TD01:GPP_F_13_SATA_SDATAOUT0 | AR45 | 1604 | 37 | TD01:PREQB | AD3 | 1607 | 37 | TD01:USB31_1_RXP | H13 | 1703 | 37 | TD01:GPP_K_11 | BB54 | 1706 | 37 |  |  | 1709 | 37 |  |  | 1801 | 37 | TD01:GPP_F_13_SATA_SDATAOUT0 | AR45 | 1804 | 37 | TD01:PREQB | AD3 | 1807 | 37 | TD01:USB31_1_RXP | H13
1503 | 38 | TD01:GPP_K_0_GSXDOUT | BA52 | 1506 | 38 |  |  | 1509 | 38 |  |  | 1601 | 38 | TD01:DMI_1_RXP | G47 | 1604 | 38 |  |  | 1607 | 38 | TD01:USB2P_14 | K6 | 1703 | 38 | TD01:GPP_K_0_GSXDOUT | BA52 | 1706 | 38 |  |  | 1709 | 38 |  |  | 1801 | 38 | TD01:DMI_1_RXP | G47 | 1804 | 38 |  |  | 1807 | 38 | TD01:USB2P_14 | K6
1503 | 39 |  |  | 1506 | 39 |  |  | 1509 | 39 |  |  | 1601 | 39 |  |  | 1604 | 39 |  |  | 1607 | 39 | TD01:TRIGGER_IN | AC3 | 1703 | 39 |  |  | 1706 | 39 |  |  | 1709 | 39 |  |  | 1801 | 39 |  |  | 1804 | 39 |  |  | 1807 | 39 | TD01:TRIGGER_IN | AC3
1503 | 40 |  |  | 1506 | 40 |  |  | 1509 | 40 |  |  | 1601 | 40 | TD01:GPP_A_1_ESPI_IO_1 | AM45 | 1604 | 40 |  |  | 1607 | 40 | TD01:THRMTRIPB | Y4 | 1703 | 40 |  |  | 1706 | 40 |  |  | 1709 | 40 |  |  | 1801 | 40 | TD01:GPP_A_1_ESPI_IO_1 | AM45 | 1804 | 40 |  |  | 1807 | 40 | TD01:THRMTRIPB | Y4
1502 | 41 | TD01:GPP_C_19_I2C1_SCL | AD50 | 1505 | 41 |  |  | 1508 | 41 |  |  | 1602 | 41 | TD01:PCIE_16_SATA_3_RXN | BD36 | 1605 | 41 |  |  | 1608 | 41 | TD01:USB2P_3 | D14 | 1702 | 41 | TD01:GPP_C_19_I2C1_SCL | AD50 | 1705 | 41 |  |  | 1708 | 41 |  |  | 1802 | 41 | TD01:PCIE_16_SATA_3_RXN | BD36 | 1805 | 41 |  |  | 1808 | 41 | TD01:USB2P_3 | D14
1502 | 42 | TD01:GPP_A_3_ESPI_IO_3_SUSACKB | AM47 | 1505 | 42 |  |  | 1508 | 42 |  |  | 1602 | 42 | TD01:PCIE_13_SATA_0_RXN | BA32 | 1605 | 42 | TD01:USB2P_1 | D16 | 1608 | 42 | TD01:USB2N_3 | E15 | 1702 | 42 | TD01:GPP_A_3_ESPI_IO_3_SUSACKB | AM47 | 1705 | 42 |  |  | 1708 | 42 |  |  | 1802 | 42 | TD01:PCIE_13_SATA_0_RXN | BA32 | 1805 | 42 | TD01:USB2P_1 | D16 | 1808 | 42 | TD01:USB2N_3 | E15
1502 | 43 | TD01:GPP_C_8_UART0_RXD | AF48 | 1505 | 43 |  |  | 1508 | 43 |  |  | 1602 | 43 | TD01:PCIE_16_SATA_3_RXP | BB36 | 1605 | 43 |  |  | 1608 | 43 | TD01:USB2N_6 | D11 | 1702 | 43 | TD01:GPP_C_8_UART0_RXD | AF48 | 1705 | 43 |  |  | 1708 | 43 |  |  | 1802 | 43 | TD01:PCIE_16_SATA_3_RXP | BB36 | 1805 | 43 |  |  | 1808 | 43 | TD01:USB2N_6 | D11
1502 | 44 | TD01:GPP_A_8_ESPI_CS2B | AK51 | 1505 | 44 |  |  | 1508 | 44 |  |  | 1602 | 44 | TD01:PCIE_13_SATA_0_RXP | AW32 | 1605 | 44 | TD01:USB2N_1 | C15 | 1608 | 44 | TD01:USB2P_6 | E12 | 1702 | 44 | TD01:GPP_A_8_ESPI_CS2B | AK51 | 1705 | 44 |  |  | 1708 | 44 |  |  | 1802 | 44 | TD01:PCIE_13_SATA_0_RXP | AW32 | 1805 | 44 | TD01:USB2N_1 | C15 | 1808 | 44 | TD01:USB2P_6 | E12
1502 | 45 |  |  | 1505 | 45 |  |  | 1508 | 45 |  |  | 1602 | 45 | TD01:GPD_4_SLP_S3B | AP4 | 1605 | 45 |  |  | 1608 | 45 | TD01:USB2P_10 | F5 | 1702 | 45 |  |  | 1705 | 45 |  |  | 1708 | 45 |  |  | 1802 | 45 | TD01:GPD_4_SLP_S3B | AP4 | 1805 | 45 |  |  | 1808 | 45 | TD01:USB2P_10 | F5
1502 | 46 |  |  | 1505 | 46 |  |  | 1508 | 46 |  |  | 1602 | 46 | TD01:PCIE_10_TSN_1_RXN | BA29 | 1605 | 46 | TD01:CPU_TRSTB | AF4 | 1608 | 46 | TD01:USB2N_10 | E6 | 1702 | 46 |  |  | 1705 | 46 |  |  | 1708 | 46 |  |  | 1802 | 46 | TD01:PCIE_10_TSN_1_RXN | BA29 | 1805 | 46 | TD01:CPU_TRSTB | AF4 | 1808 | 46 | TD01:USB2N_10 | E6
1502 | 47 | TD01:GPP_C_22_UART2_RTSB_CNV_MFUART0_RTS_B | AH51 | 1505 | 47 |  |  | 1508 | 47 |  |  | 1602 | 47 | TD01:SLP_SUSB | AR11 | 1605 | 47 |  |  | 1608 | 47 | TD01:CNV_WT_CLKP | BG17 | 1702 | 47 | TD01:GPP_C_22_UART2_RTSB_CNV_MFUART0_RTS_B | AH51 | 1705 | 47 |  |  | 1708 | 47 |  |  | 1802 | 47 | TD01:SLP_SUSB | AR11 | 1805 | 47 |  |  | 1808 | 47 | TD01:CNV_WT_CLKP | BG17
1502 | 48 | TD01:SPI0_CLK | AJ45 | 1505 | 48 |  |  | 1508 | 48 |  |  | 1602 | 48 | TD01:PCIE_10_TSN_1_RXP | AW29 | 1605 | 48 | TD01:GPP_D_7_I2S2_RXD | AJ4 | 1608 | 48 | TD01:CNV_WT_CLKN | BF17 | 1702 | 48 | TD01:SPI0_CLK | AJ45 | 1705 | 48 |  |  | 1708 | 48 |  |  | 1802 | 48 | TD01:PCIE_10_TSN_1_RXP | AW29 | 1805 | 48 | TD01:GPP_D_7_I2S2_RXD | AJ4 | 1808 | 48 | TD01:CNV_WT_CLKN | BF17
1502 | 49 |  |  | 1505 | 49 | TD01:DMI_4_RXP | J40 | 1508 | 49 |  |  | 1602 | 49 | TD01:GPP_E_19_THC0_SPI1_RSTB | BF52 | 1605 | 49 | TD01:GPD_0_BATLOWB | AN3 | 1608 | 49 | TD01:USB2P_8 | D10 | 1702 | 49 |  |  | 1705 | 49 | TD01:DMI_4_RXP | J40 | 1708 | 49 |  |  | 1802 | 49 | TD01:GPP_E_19_THC0_SPI1_RSTB | BF52 | 1805 | 49 | TD01:GPD_0_BATLOWB | AN3 | 1808 | 49 | TD01:USB2P_8 | D10
1502 | 50 |  |  | 1505 | 50 |  |  | 1508 | 50 |  |  | 1602 | 50 | TD01:GPP_E_16_SPI1_MOSI_IO_0_THC0_SPI1_IO_0 | BH49 | 1605 | 50 | TD01:GPP_D_22_UART3_RTSB_THC1_SPI2_RSTB | AM4 | 1608 | 50 | TD01:USB2N_8 | C11 | 1702 | 50 |  |  | 1705 | 50 |  |  | 1708 | 50 |  |  | 1802 | 50 | TD01:GPP_E_16_SPI1_MOSI_IO_0_THC0_SPI1_IO_0 | BH49 | 1805 | 50 | TD01:GPP_D_22_UART3_RTSB_THC1_SPI2_RSTB | AM4 | 1808 | 50 | TD01:USB2N_8 | C11
1502 | 51 | TD01:PCIE_15_SATA_2_LAN_0C_RXP | BA35 | 1505 | 51 | TD01:DMI_4_RXN | K40 | 1508 | 51 |  |  | 1602 | 51 | TD01:GPP_E_8_SATA_LEDB_SPI1_CS1B | BJ51 | 1605 | 51 |  |  | 1608 | 51 | TD01:USB2P_9 | E4 | 1702 | 51 | TD01:PCIE_15_SATA_2_LAN_0C_RXP | BA35 | 1705 | 51 | TD01:DMI_4_RXN | K40 | 1708 | 51 |  |  | 1802 | 51 | TD01:GPP_E_8_SATA_LEDB_SPI1_CS1B | BJ51 | 1805 | 51 |  |  | 1808 | 51 | TD01:USB2P_9 | E4
1502 | 52 | TD01:PCIE_19_SATA_6_RXP | AT37 | 1505 | 52 | TD01:PCIE_26_TXN | B36 | 1508 | 52 |  |  | 1602 | 52 | TD01:GPP_E_17_SPI1_IO_2_THC0_SPI1_IO_2 | BG48 | 1605 | 52 | TD01:GPD_10_SLP_S5B | AN4 | 1608 | 52 | TD01:USB2N_9 | D4 | 1702 | 52 | TD01:PCIE_19_SATA_6_RXP | AT37 | 1705 | 52 | TD01:PCIE_26_TXN | B36 | 1708 | 52 |  |  | 1802 | 52 | TD01:GPP_E_17_SPI1_IO_2_THC0_SPI1_IO_2 | BG48 | 1805 | 52 | TD01:GPD_10_SLP_S5B | AN4 | 1808 | 52 | TD01:USB2N_9 | D4
1502 | 53 | TD01:PCIE_15_SATA_2_LAN_0C_RXN | AW35 | 1505 | 53 | TD01:USB31_5_RXP | F17 | 1508 | 53 |  |  | 1602 | 53 | TD01:PCIE_16_SATA_3_TXN | BG39 | 1605 | 53 |  |  | 1608 | 53 | TD01:GPP_D_17_GSPI3_CLK_THC1_SPI2_CLK | AH13 | 1702 | 53 | TD01:PCIE_15_SATA_2_LAN_0C_RXN | AW35 | 1705 | 53 | TD01:USB31_5_RXP | F17 | 1708 | 53 |  |  | 1802 | 53 | TD01:PCIE_16_SATA_3_TXN | BG39 | 1805 | 53 |  |  | 1808 | 53 | TD01:GPP_D_17_GSPI3_CLK_THC1_SPI2_CLK | AH13
1502 | 54 | TD01:PCIE_19_SATA_6_RXN | AR37 | 1505 | 54 | TD01:PCIE_26_TXP | A36 | 1508 | 54 |  |  | 1602 | 54 | TD01:PCIE_4_TXN | BE23 | 1605 | 54 | TD01:GPD_11_LANPHYPC | AR3 | 1608 | 54 | TD01:GPP_D_1_SRCCLKREQB_1 | AH15 | 1702 | 54 | TD01:PCIE_19_SATA_6_RXN | AR37 | 1705 | 54 | TD01:PCIE_26_TXP | A36 | 1708 | 54 |  |  | 1802 | 54 | TD01:PCIE_4_TXN | BE23 | 1805 | 54 | TD01:GPD_11_LANPHYPC | AR3 | 1808 | 54 | TD01:GPP_D_1_SRCCLKREQB_1 | AH15
1502 | 55 | TD01:USB31_10_RXN | J24 | 1505 | 55 | TD01:USB31_5_RXN | H18 | 1508 | 55 |  |  | 1602 | 55 | TD01:PCIE_16_SATA_3_TXP | BF39 | 1605 | 55 |  |  | 1608 | 55 |  |  | 1702 | 55 | TD01:USB31_10_RXN | J24 | 1705 | 55 | TD01:USB31_5_RXN | H18 | 1708 | 55 |  |  | 1802 | 55 | TD01:PCIE_16_SATA_3_TXP | BF39 | 1805 | 55 |  |  | 1808 | 55
1502 | 56 | TD01:GPP_A_9_ESPI_CS3B | AP41 | 1505 | 56 | TD01:DMI_3_RXN | F42 | 1508 | 56 | TD01:PCIE_28_TXN | D39 | 1602 | 56 | TD01:PCIE_4_TXP | BF23 | 1605 | 56 |  |  | 1608 | 56 | TD01:EDM1 | AG20 | 1702 | 56 | TD01:GPP_A_9_ESPI_CS3B | AP41 | 1705 | 56 | TD01:DMI_3_RXN | F42 | 1708 | 56 | TD01:PCIE_28_TXN | D39 | 1802 | 56 | TD01:PCIE_4_TXP | BF23 | 1805 | 56 |  |  | 1808 | 56 | TD01:EDM1 | AG20
1502 | 57 | TD01:USB31_10_RXP | L24 | 1505 | 57 | TD01:GPP_H_19_ISH_I2C0_SDA | U48 | 1508 | 57 |  |  | 1602 | 57 | TD01:SYS_RESETB | AU52 | 1605 | 57 |  |  | 1608 | 57 | TD01:EDM2 | AE20 | 1702 | 57 | TD01:USB31_10_RXP | L24 | 1705 | 57 | TD01:GPP_H_19_ISH_I2C0_SDA | U48 | 1708 | 57 |  |  | 1802 | 57 | TD01:SYS_RESETB | AU52 | 1805 | 57 |  |  | 1808 | 57 | TD01:EDM2 | AE20
1502 | 58 | TD01:GPP_A_11_ESPI_ALERT1B | AP43 | 1505 | 58 | TD01:DMI_3_RXP | H41 | 1508 | 58 | TD01:PCIE_28_TXP | C39 | 1602 | 58 | TD01:GPP_K_8_CORE_VID_0 | AW52 | 1605 | 58 |  |  | 1608 | 58 | TD01:USB2_ID_1_7 | E1 | 1702 | 58 | TD01:GPP_A_11_ESPI_ALERT1B | AP43 | 1705 | 58 | TD01:DMI_3_RXP | H41 | 1708 | 58 | TD01:PCIE_28_TXP | C39 | 1802 | 58 | TD01:GPP_K_8_CORE_VID_0 | AW52 | 1805 | 58 |  |  | 1808 | 58 | TD01:USB2_ID_1_7 | E1
1502 | 59 | TD01:GPP_F_5_SATA_DEVSLP_3 | AW44 | 1505 | 59 | TD01:GPP_S_2_SNDW2_CLK_DMIC_CLK_B_0_RGMII_RESET_0 | BG45 | 1508 | 59 | TD01:GPP_G_2_DNX_FORCE_RELOAD | M53 | 1602 | 59 | TD01:GPP_I_12_USB2_OCB_5_I2C4_SCL | AY16 | 1605 | 59 |  |  | 1608 | 59 | TD01:GPP_D_3_SRCCLKREQB_3 | AK5 | 1702 | 59 | TD01:GPP_F_5_SATA_DEVSLP_3 | AW44 | 1705 | 59 | TD01:GPP_S_2_SNDW2_CLK_DMIC_CLK_B_0_RGMII_RESET_0 | BG45 | 1708 | 59 | TD01:GPP_G_2_DNX_FORCE_RELOAD | M53 | 1802 | 59 | TD01:GPP_I_12_USB2_OCB_5_I2C4_SCL | AY16 | 1805 | 59 |  |  | 1808 | 59 | TD01:GPP_D_3_SRCCLKREQB_3 | AK5
1502 | 60 | TD01:GPP_F_0_SATAXPCIE_3_SATAGP_3 | AV43 | 1505 | 60 | TD01:GPP_E_3_CPU_GP_0 | BB43 | 1508 | 60 | TD01:GPP_G_0 | R52 | 1602 | 60 | TD01:GPP_I_11_USB2_OCB_4_I2C4_SDA | BA16 | 1605 | 60 | TD01:CNV_WT_D1P | BE19 | 1608 | 60 | TD01:GPP_D_21_UART3_TXD_THC1_SPI2_IO_3 | AH5 | 1702 | 60 | TD01:GPP_F_0_SATAXPCIE_3_SATAGP_3 | AV43 | 1705 | 60 | TD01:GPP_E_3_CPU_GP_0 | BB43 | 1708 | 60 | TD01:GPP_G_0 | R52 | 1802 | 60 | TD01:GPP_I_11_USB2_OCB_4_I2C4_SDA | BA16 | 1805 | 60 | TD01:CNV_WT_D1P | BE19 | 1808 | 60 | TD01:GPP_D_21_UART3_TXD_THC1_SPI2_IO_3 | AH5
1502 | 61 | TD01:GPP_G_4_GMII_MDIO_0 | N51 | 1505 | 61 | TD01:GPP_E_14_SPI1_CLK_THC0_SPI1_CLK | BH50 | 1508 | 61 | TD01:GPP_H_0_SRCCLKREQB_18 | J52 | 1602 | 61 | TD01:GPP_I_16_GSPI0_CLK | BH11 | 1605 | 61 |  |  | 1608 | 61 | TD01:GPP_D_20_UART3_RXD_THC1_SPI2_IO_2 | AM3 | 1702 | 61 | TD01:GPP_G_4_GMII_MDIO_0 | N51 | 1705 | 61 | TD01:GPP_E_14_SPI1_CLK_THC0_SPI1_CLK | BH50 | 1708 | 61 | TD01:GPP_H_0_SRCCLKREQB_18 | J52 | 1802 | 61 | TD01:GPP_I_16_GSPI0_CLK | BH11 | 1805 | 61 |  |  | 1808 | 61 | TD01:GPP_D_20_UART3_RXD_THC1_SPI2_IO_2 | AM3
1502 | 62 | TD01:GPP_H_20_ISH_I2C0_SCL | U50 | 1505 | 62 | TD01:GPP_E_12_USB2_OCB_3_GMII_MDIO_1 | BC47 | 1508 | 62 | TD01:DMI_REFCLKP | R31 | 1602 | 62 | TD01:GPP_I_7_DDPC_CTRLCLK | BG9 | 1605 | 62 | TD01:CNV_WT_D1N | BF19 | 1608 | 62 | TD01:GPP_D_15_SML1DATA | AK3 | 1702 | 62 | TD01:GPP_H_20_ISH_I2C0_SCL | U50 | 1705 | 62 | TD01:GPP_E_12_USB2_OCB_3_GMII_MDIO_1 | BC47 | 1708 | 62 | TD01:DMI_REFCLKP | R31 | 1802 | 62 | TD01:GPP_I_7_DDPC_CTRLCLK | BG9 | 1805 | 62 | TD01:CNV_WT_D1N | BF19 | 1808 | 62 | TD01:GPP_D_15_SML1DATA | AK3
1502 | 63 | TD01:GPP_I_5_DDPB_CTRLCLK | BF12 | 1505 | 63 | TD01:GPP_H_4_SRCCLKREQB_10 | V44 | 1508 | 63 | TD01:GPP_H_15_SML3ALERTB | H53 | 1602 | 63 | TD01:OTP0_VREFM | AN33 | 1605 | 63 | TD01:CNV_WR_CLKN | AW19 | 1608 | 63 | TD01:GPP_D_4_SML1CLK | AL4 | 1702 | 63 | TD01:GPP_I_5_DDPB_CTRLCLK | BF12 | 1705 | 63 | TD01:GPP_H_4_SRCCLKREQB_10 | V44 | 1708 | 63 | TD01:GPP_H_15_SML3ALERTB | H53 | 1802 | 63 | TD01:OTP0_VREFM | AN33 | 1805 | 63 | TD01:CNV_WR_CLKN | AW19 | 1808 | 63 | TD01:GPP_D_4_SML1CLK | AL4
1502 | 64 | TD01:GPP_I_17_GSPI0_MISO | BF10 | 1505 | 64 | TD01:GPP_E_15_SPI1_MISO_IO_1_THC0_SPI1_IO_1 | BF49 | 1508 | 64 | TD01:DMI_REFCLKN | P31 | 1602 | 64 | TD01:WAKEB | AT13 | 1605 | 64 | TD01:CNV_WR_CLKP | BA18 | 1608 | 64 | TD01:GPD_2_LAN_WAKEB | AN2 | 1702 | 64 | TD01:GPP_I_17_GSPI0_MISO | BF10 | 1705 | 64 | TD01:GPP_E_15_SPI1_MISO_IO_1_THC0_SPI1_IO_1 | BF49 | 1708 | 64 | TD01:DMI_REFCLKN | P31 | 1802 | 64 | TD01:WAKEB | AT13 | 1805 | 64 | TD01:CNV_WR_CLKP | BA18 | 1808 | 64 | TD01:GPD_2_LAN_WAKEB | AN2
1502 | 65 | TD01:GPP_E_11_USB2_OCB_2_GMII_MDC_1 | BG51 | 1505 | 65 | TD01:GPP_B_12_SLP_S0B | V53 | 1508 | 65 | TD01:USB3_REFCLKP | P25 | 1602 | 65 | TD01:OTP1_VREFM | AN35 | 1605 | 65 |  |  | 1608 | 65 | TD02:DRAM_RESETB | AM9 | 1702 | 65 | TD01:GPP_E_11_USB2_OCB_2_GMII_MDC_1 | BG51 | 1705 | 65 | TD01:GPP_B_12_SLP_S0B | V53 | 1708 | 65 | TD01:USB3_REFCLKP | P25 | 1802 | 65 | TD01:OTP1_VREFM | AN35 | 1805 | 65 |  |  | 1808 | 65 | TD02:DRAM_RESETB | AM9
1502 | 66 | TD01:GPP_E_13_SPI1_CSB_THC0_SPI1_CSB | BG49 | 1505 | 66 | TD01:GPP_B_2_VRALERTB | AA47 | 1508 | 66 | TD01:USB3_REFCLKN | R25 | 1602 | 66 | TD01:GPD_8_SUSCLK | AP13 | 1605 | 66 | TD01:GPP_R_16_DDP1_CTRLCLK | BB8 | 1608 | 66 | TD02:HDACPU_SDO | AT4 | 1702 | 66 | TD01:GPP_E_13_SPI1_CSB_THC0_SPI1_CSB | BG49 | 1705 | 66 | TD01:GPP_B_2_VRALERTB | AA47 | 1708 | 66 | TD01:USB3_REFCLKN | R25 | 1802 | 66 | TD01:GPD_8_SUSCLK | AP13 | 1805 | 66 | TD01:GPP_R_16_DDP1_CTRLCLK | BB8 | 1808 | 66 | TD02:HDACPU_SDO | AT4
1502 | 67 | TD01:GPP_S_4_SNDW3_CLK_DMIC_CLK_A_1_RGMII_AUXTS_1 | BE46 | 1505 | 67 | TD01:GPP_A_4_ESPI_CS0B | AN52 | 1508 | 67 | TD01:GPP_H_14_SML3DATA | G52 | 1602 | 67 | TD01:GPP_I_6_DDPB_CTRLDATA | BG12 | 1605 | 67 | TD01:PCIE_1_RXP | BB20 | 1608 | 67 | TD02:HDACPU_BCLK | AT3 | 1702 | 67 | TD01:GPP_S_4_SNDW3_CLK_DMIC_CLK_A_1_RGMII_AUXTS_1 | BE46 | 1705 | 67 | TD01:GPP_A_4_ESPI_CS0B | AN52 | 1708 | 67 | TD01:GPP_H_14_SML3DATA | G52 | 1802 | 67 | TD01:GPP_I_6_DDPB_CTRLDATA | BG12 | 1805 | 67 | TD01:PCIE_1_RXP | BB20 | 1808 | 67 | TD02:HDACPU_BCLK | AT3
1502 | 68 | TD01:GPP_S_6_SNDW4_CLK_DMIC_CLK_A_0_RGMII_RESET_1 | BF47 | 1505 | 68 | TD01:GPP_A_10_ESPI_ALERT0B | AM52 | 1508 | 68 | TD01:GPP_H_16_SML4CLK | F52 | 1602 | 68 | TD01:GPP_I_19_GSPI1_CS0B | BG14 | 1605 | 68 | TD01:PCIE_2_TXN | BF21 | 1608 | 68 | TD02:RTCX1 | AV3 | 1702 | 68 | TD01:GPP_S_6_SNDW4_CLK_DMIC_CLK_A_0_RGMII_RESET_1 | BF47 | 1705 | 68 | TD01:GPP_A_10_ESPI_ALERT0B | AM52 | 1708 | 68 | TD01:GPP_H_16_SML4CLK | F52 | 1802 | 68 | TD01:GPP_I_19_GSPI1_CS0B | BG14 | 1805 | 68 | TD01:PCIE_2_TXN | BF21 | 1808 | 68 | TD02:RTCX1 | AV3
1502 | 69 | TD01:GPP_I_10_GSPI1_CS1B_TIME_SYNC_1 | BF14 | 1505 | 69 | TD01:GPP_F_8_SATA_DEVSLP_6 | AR52 | 1508 | 69 | TD01:GPP_H_10_SML2CLK | H52 | 1602 | 69 | TD01:GPD_6_SLP_AB | AR4 | 1605 | 69 | TD01:PCIE_1_RXN | BD20 | 1608 | 69 | TD02:MLK_DATA | AW3 | 1702 | 69 | TD01:GPP_I_10_GSPI1_CS1B_TIME_SYNC_1 | BF14 | 1705 | 69 | TD01:GPP_F_8_SATA_DEVSLP_6 | AR52 | 1708 | 69 | TD01:GPP_H_10_SML2CLK | H52 | 1802 | 69 | TD01:GPD_6_SLP_AB | AR4 | 1805 | 69 | TD01:PCIE_1_RXN | BD20 | 1808 | 69 | TD02:MLK_DATA | AW3
1502 | 70 | TD01:GPP_I_1_DDSP_HPD_1_DISP_MISC_1 | BH15 | 1505 | 70 | TD01:PCIE_23_RXN | L29 | 1508 | 70 | TD01:GPP_H_7_SRCCLKREQB_13 | N50 | 1602 | 70 | TD01:RTESTB | AW4 | 1605 | 70 | TD01:PCIE_2_TXP | BG21 | 1608 | 70 | TD02:RTCX2 | AV2 | 1702 | 70 | TD01:GPP_I_1_DDSP_HPD_1_DISP_MISC_1 | BH15 | 1705 | 70 | TD01:PCIE_23_RXN | L29 | 1708 | 70 | TD01:GPP_H_7_SRCCLKREQB_13 | N50 | 1802 | 70 | TD01:RTESTB | AW4 | 1805 | 70 | TD01:PCIE_2_TXP | BG21 | 1808 | 70 | TD02:RTCX2 | AV2
1502 | 71 | TD01:GPP_K_5_ADR_COMPLETE | AV51 | 1505 | 71 | TD01:GPP_F_2_SATAXPCIE_5_SATAGP_5 | AU51 | 1508 | 71 | TD01:GPP_B_3_CPU_GP_2 | U51 | 1602 | 71 | TD01:GPD_9_SLP_WLANB | AP15 | 1605 | 71 | TD01:CNV_WT_D0P | BG18 | 1608 | 71 | TD02:HDACPU_SDI | AU5 | 1702 | 71 | TD01:GPP_K_5_ADR_COMPLETE | AV51 | 1705 | 71 | TD01:GPP_F_2_SATAXPCIE_5_SATAGP_5 | AU51 | 1708 | 71 | TD01:GPP_B_3_CPU_GP_2 | U51 | 1802 | 71 | TD01:GPD_9_SLP_WLANB | AP15 | 1805 | 71 | TD01:CNV_WT_D0P | BG18 | 1808 | 71 | TD02:HDACPU_SDI | AU5
1502 | 72 | TD01:GPP_F_14_PS_ONB | AU50 | 1505 | 72 | TD01:PCIE_23_RXP | J29 | 1508 | 72 | TD01:GPP_B_22 | T51 | 1602 | 72 | TD01:GPP_F_23_IEH_NONFATAL_ERR1B | AN53 | 1605 | 72 | TD01:CNV_WT_D0N | BF18 | 1608 | 72 | TD02:MLK_CLK | AV5 | 1702 | 72 | TD01:GPP_F_14_PS_ONB | AU50 | 1705 | 72 | TD01:PCIE_23_RXP | J29 | 1708 | 72 | TD01:GPP_B_22 | T51 | 1802 | 72 | TD01:GPP_F_23_IEH_NONFATAL_ERR1B | AN53 | 1805 | 72 | TD01:CNV_WT_D0N | BF18 | 1808 | 72 | TD02:MLK_CLK | AV5
1502 | 73 | TD01:GPP_F_18_M2_SKT2_CFG_3 | AW48 | 1505 | 73 |  |  | 1508 | 73 | TD01:GPP_B_13_PLTRSTB | Y52 | 1602 | 73 | TD01:PCIE_18_SATA_5_TXP | BF42 | 1605 | 73 |  |  | 1608 | 73 | TD02:CLKOUT_SRC_P_7 | Y16 | 1702 | 73 | TD01:GPP_F_18_M2_SKT2_CFG_3 | AW48 | 1705 | 73 |  |  | 1708 | 73 | TD01:GPP_B_13_PLTRSTB | Y52 | 1802 | 73 | TD01:PCIE_18_SATA_5_TXP | BF42 | 1805 | 73 |  |  | 1808 | 73 | TD02:CLKOUT_SRC_P_7 | Y16
1502 | 74 | TD01:GPP_H_23_TIME_SYNC_0 | M51 | 1505 | 74 | TD01:PCIE_24_TXN | D34 | 1508 | 74 | TD01:VCCRTCEXT | AV44 | 1602 | 74 | TD01:PCIE_18_SATA_5_TXN | BE41 | 1605 | 74 | TD01:PCIE_5_RXP | AW24 | 1608 | 74 | TD02:CLKOUT_SRC_N_7 | Y18 | 1702 | 74 | TD01:GPP_H_23_TIME_SYNC_0 | M51 | 1705 | 74 | TD01:PCIE_24_TXN | D34 | 1708 | 74 | TD01:VCCRTCEXT | AV44 | 1802 | 74 | TD01:PCIE_18_SATA_5_TXN | BE41 | 1805 | 74 | TD01:PCIE_5_RXP | AW24 | 1808 | 74 | TD02:CLKOUT_SRC_N_7 | Y18
1502 | 75 | TD01:GPP_F_11_SATA_SLOAD | AT43 | 1505 | 75 |  |  | 1508 | 75 | TD01:PCIE_25_TXN | C35 | 1602 | 75 | TD01:PCIE_2_RXP | AT21 | 1605 | 75 |  |  | 1608 | 75 | TD02:PM_DOWN | V4 | 1702 | 75 | TD01:GPP_F_11_SATA_SLOAD | AT43 | 1705 | 75 |  |  | 1708 | 75 | TD01:PCIE_25_TXN | C35 | 1802 | 75 | TD01:PCIE_2_RXP | AT21 | 1805 | 75 |  |  | 1808 | 75 | TD02:PM_DOWN | V4
1502 | 76 | TD01:PCIE_20_SATA_7_TXN | BG44 | 1505 | 76 | TD01:PCIE_24_TXP | C33 | 1508 | 76 |  |  | 1602 | 76 | TD01:PCIE_17_SATA_4_RXN | AW37 | 1605 | 76 | TD01:PCIE_5_RXN | BA24 | 1608 | 76 | TD02:INTRUDERB | AV13 | 1702 | 76 | TD01:PCIE_20_SATA_7_TXN | BG44 | 1705 | 76 | TD01:PCIE_24_TXP | C33 | 1708 | 76 |  |  | 1802 | 76 | TD01:PCIE_17_SATA_4_RXN | AW37 | 1805 | 76 | TD01:PCIE_5_RXN | BA24 | 1808 | 76 | TD02:INTRUDERB | AV13
1502 | 77 | TD01:GPP_F_9_SATA_DEVSLP_7 | AT41 | 1505 | 77 | TD01:USB31_4_TXN | E20 | 1508 | 77 | TD01:PCIE_25_TXP | D35 | 1602 | 77 | TD01:PCIE_2_RXN | AR21 | 1605 | 77 | TD01:GPP_R_3_HDA_SDI_0_I2S0_RXD_HDACPU_SDI | BF9 | 1608 | 77 | TD02:CLKOUT_SRC_N_14 | AA9 | 1702 | 77 | TD01:GPP_F_9_SATA_DEVSLP_7 | AT41 | 1705 | 77 | TD01:USB31_4_TXN | E20 | 1708 | 77 | TD01:PCIE_25_TXP | D35 | 1802 | 77 | TD01:PCIE_2_RXN | AR21 | 1805 | 77 | TD01:GPP_R_3_HDA_SDI_0_I2S0_RXD_HDACPU_SDI | BF9 | 1808 | 77 | TD02:CLKOUT_SRC_N_14 | AA9
1502 | 78 | TD01:PCIE_20_SATA_7_TXP | BF44 | 1505 | 78 | TD01:USB31_4_TXP | D20 | 1508 | 78 |  |  | 1602 | 78 | TD01:PCIE_17_SATA_4_RXP | BA38 | 1605 | 78 | TD01:PCIE_5_TXN | BJ25 | 1608 | 78 | TD02:CLKOUT_SRC_P_14 | AA11 | 1702 | 78 | TD01:PCIE_20_SATA_7_TXP | BF44 | 1705 | 78 | TD01:USB31_4_TXP | D20 | 1708 | 78 |  |  | 1802 | 78 | TD01:PCIE_17_SATA_4_RXP | BA38 | 1805 | 78 | TD01:PCIE_5_TXN | BJ25 | 1808 | 78 | TD02:CLKOUT_SRC_P_14 | AA11
1502 | 79 | TD01:PCIE_15_SATA_2_LAN_0C_TXP | BG38 | 1505 | 79 | TD01:GPP_H_21_ISH_I2C1_SDA_SMIB | R45 | 1508 | 79 |  |  | 1602 | 79 | TD01:PCIE_7_LAN_0B_RXP | BD27 | 1605 | 79 | TD01:GPP_R_2_HDA_SDO_I2S0_TXD_HDACPU_SDO | BF7 | 1608 | 79 | TD02:CLKOUT_SRC_P_3 | V9 | 1702 | 79 | TD01:PCIE_15_SATA_2_LAN_0C_TXP | BG38 | 1705 | 79 | TD01:GPP_H_21_ISH_I2C1_SDA_SMIB | R45 | 1708 | 79 |  |  | 1802 | 79 | TD01:PCIE_7_LAN_0B_RXP | BD27 | 1805 | 79 | TD01:GPP_R_2_HDA_SDO_I2S0_TXD_HDACPU_SDO | BF7 | 1808 | 79 | TD02:CLKOUT_SRC_P_3 | V9
1502 | 80 | TD01:PCIE_15_SATA_2_LAN_0C_TXN | BF38 | 1505 | 80 | TD01:GPP_H_8_SRCCLKREQB_14 | R47 | 1508 | 80 |  |  | 1602 | 80 | TD01:PCIE_7_LAN_0B_RXN | BE27 | 1605 | 80 | TD01:PCIE_5_TXP | BH24 | 1608 | 80 | TD02:CLKOUT_SRC_N_3 | V11 | 1702 | 80 | TD01:PCIE_15_SATA_2_LAN_0C_TXN | BF38 | 1705 | 80 | TD01:GPP_H_8_SRCCLKREQB_14 | R47 | 1708 | 80 |  |  | 1802 | 80 | TD01:PCIE_7_LAN_0B_RXN | BE27 | 1805 | 80 | TD01:PCIE_5_TXP | BH24 | 1808 | 80 | TD02:CLKOUT_SRC_N_3 | V11
1502 | 81 |  |  | 1505 | 81 |  |  | 1508 | 81 |  |  | 1602 | 81 | TD01:GPP_F_22_VNN_CTRL_IEH_CORR_ERR0B | BB50 | 1605 | 81 |  |  | 1608 | 81 | TD02:MLK_RSTB | AV53 | 1702 | 81 |  |  | 1705 | 81 |  |  | 1708 | 81 |  |  | 1802 | 81 | TD01:GPP_F_22_VNN_CTRL_IEH_CORR_ERR0B | BB50 | 1805 | 81 |  |  | 1808 | 81 | TD02:MLK_RSTB | AV53
1502 | 82 |  |  | 1505 | 82 |  |  | 1508 | 82 |  |  | 1602 | 82 | TD01:GPP_K_3_GSXSRESETB | BA51 | 1605 | 82 |  |  | 1608 | 82 | TD02:PPF | ZZZ4 | 1702 | 82 |  |  | 1705 | 82 |  |  | 1708 | 82 |  |  | 1802 | 82 | TD01:GPP_K_3_GSXSRESETB | BA51 | 1805 | 82 |  |  | 1808 | 82 | TD02:PPF | ZZZ4
1502 | 83 |  |  | 1505 | 83 |  |  | 1508 | 83 |  |  | 1602 | 83 | TD01:PCIE_17_SATA_4_TXP | BH41 | 1605 | 83 |  |  | 1608 | 83 | TD02:Matchloop | ZZZ1 | 1702 | 83 |  |  | 1705 | 83 |  |  | 1708 | 83 |  |  | 1802 | 83 | TD01:PCIE_17_SATA_4_TXP | BH41 | 1805 | 83 |  |  | 1808 | 83 | TD02:Matchloop | ZZZ1
1502 | 84 | TD01:GPP_B_15_ISH_GP_3 | AA52 | 1505 | 84 |  |  | 1508 | 84 |  |  | 1602 | 84 | TD01:PCIE_17_SATA_4_TXN | BG41 | 1605 | 84 |  |  | 1608 | 84 | TD02:SCOPE SYNC CD | ZZZ3 | 1702 | 84 | TD01:GPP_B_15_ISH_GP_3 | AA52 | 1705 | 84 |  |  | 1708 | 84 |  |  | 1802 | 84 | TD01:PCIE_17_SATA_4_TXN | BG41 | 1805 | 84 |  |  | 1808 | 84 | TD02:SCOPE SYNC CD | ZZZ3
1501 | 85 |  |  | 1504 | 85 |  |  | 1507 | 85 |  |  | 1603 | 85 |  |  | 1606 | 85 |  |  | 1609 | 85 | TD02:CLKOUT_SRC_N_9 | J5 | 1701 | 85 |  |  | 1704 | 85 |  |  | 1707 | 85 |  |  | 1803 | 85 |  |  | 1806 | 85 |  |  | 1809 | 85 | TD02:CLKOUT_SRC_N_9 | J5
1501 | 86 | TD01:CNV_WR_D1N | BB18 | 1504 | 86 | TD01:VCCPRTC_3P3 | BH51 | 1507 | 86 |  |  | 1603 | 86 | TD01:CNV_WR_D0N | AW21 | 1606 | 86 | TD01:Sync 1 | ZZZ2 | 1609 | 86 | TD02:CLKOUT_SRC_P_9 | H4 | 1701 | 86 | TD01:CNV_WR_D1N | BB18 | 1704 | 86 | TD01:VCCPRTC_3P3 | BH51 | 1707 | 86 |  |  | 1803 | 86 | TD01:CNV_WR_D0N | AW21 | 1806 | 86 | TD01:Sync 1 | ZZZ2 | 1809 | 86 | TD02:CLKOUT_SRC_P_9 | H4
1501 | 87 |  |  | 1504 | 87 |  |  | 1507 | 87 |  |  | 1603 | 87 |  |  | 1606 | 87 | TD01:USB2P_7 | A11 | 1609 | 87 | TD02:CLKOUT_SRC_P_12 | N5 | 1701 | 87 |  |  | 1704 | 87 |  |  | 1707 | 87 |  |  | 1803 | 87 |  |  | 1806 | 87 | TD01:USB2P_7 | A11 | 1809 | 87 | TD02:CLKOUT_SRC_P_12 | N5
1501 | 88 | TD01:CNV_WR_D1P | BD17 | 1504 | 88 |  |  | 1507 | 88 |  |  | 1603 | 88 | TD01:CNV_WR_D0P | BA21 | 1606 | 88 | TD01:USB31_8_RXP | P21 | 1609 | 88 | TD02:CLKOUT_SRC_N_12 | N4 | 1701 | 88 | TD01:CNV_WR_D1P | BD17 | 1704 | 88 |  |  | 1707 | 88 |  |  | 1803 | 88 | TD01:CNV_WR_D0P | BA21 | 1806 | 88 | TD01:USB31_8_RXP | P21 | 1809 | 88 | TD02:CLKOUT_SRC_N_12 | N4
1501 | 89 |  |  | 1504 | 89 |  |  | 1507 | 89 |  |  | 1603 | 89 |  |  | 1606 | 89 | TD01:USB2N_7 | B11 | 1609 | 89 | TD02:CLKOUT_SRC_N_17 | U3 | 1701 | 89 |  |  | 1704 | 89 |  |  | 1707 | 89 |  |  | 1803 | 89 |  |  | 1806 | 89 | TD01:USB2N_7 | B11 | 1809 | 89 | TD02:CLKOUT_SRC_N_17 | U3
1501 | 90 | TD01:PCIE_8_TXN | BJ28 | 1504 | 90 | TD01:DMI_5_RXP | F39 | 1507 | 90 |  |  | 1603 | 90 | TD01:PCIE_12_RXN | AT31 | 1606 | 90 | TD01:USB31_8_RXN | M21 | 1609 | 90 | TD02:CLKOUT_SRC_P_17 | T4 | 1701 | 90 | TD01:PCIE_8_TXN | BJ28 | 1704 | 90 | TD01:DMI_5_RXP | F39 | 1707 | 90 |  |  | 1803 | 90 | TD01:PCIE_12_RXN | AT31 | 1806 | 90 | TD01:USB31_8_RXN | M21 | 1809 | 90 | TD02:CLKOUT_SRC_P_17 | T4
1501 | 91 |  |  | 1504 | 91 |  |  | 1507 | 91 |  |  | 1603 | 91 |  |  | 1606 | 91 | TD01:GPP_D_14_SRCCLKREQB_7 | AD16 | 1609 | 91 | TD02:CLKOUT_CPUNSSC_N | D8 | 1701 | 91 |  |  | 1704 | 91 |  |  | 1707 | 91 |  |  | 1803 | 91 |  |  | 1806 | 91 | TD01:GPP_D_14_SRCCLKREQB_7 | AD16 | 1809 | 91 | TD02:CLKOUT_CPUNSSC_N | D8
1501 | 92 | TD01:PCIE_8_TXP | BH28 | 1504 | 92 | TD01:DMI_5_RXN | H38 | 1507 | 92 |  |  | 1603 | 92 | TD01:PCIE_12_RXP | AR31 | 1606 | 92 | TD01:USB2_ID_8_14 | E2 | 1609 | 92 | TD02:CLKOUT_CPUNSSC_P | C8 | 1701 | 92 | TD01:PCIE_8_TXP | BH28 | 1704 | 92 | TD01:DMI_5_RXN | H38 | 1707 | 92 |  |  | 1803 | 92 | TD01:PCIE_12_RXP | AR31 | 1806 | 92 | TD01:USB2_ID_8_14 | E2 | 1809 | 92 | TD02:CLKOUT_CPUNSSC_P | C8
1501 | 93 |  |  | 1504 | 93 | TD01:GPP_C_9_UART0_TXD | AF52 | 1507 | 93 |  |  | 1603 | 93 | TD01:PCIE_13_SATA_0_TXP | BJ36 | 1606 | 93 | TD01:GPP_D_19_GSPI3_MOSI_THC1_SPI2_IO_1 | AF9 | 1609 | 93 | TD02:CLKOUT_CPUPCIBCLK_N | A5 | 1701 | 93 |  |  | 1704 | 93 | TD01:GPP_C_9_UART0_TXD | AF52 | 1707 | 93 |  |  | 1803 | 93 | TD01:PCIE_13_SATA_0_TXP | BJ36 | 1806 | 93 | TD01:GPP_D_19_GSPI3_MOSI_THC1_SPI2_IO_1 | AF9 | 1809 | 93 | TD02:CLKOUT_CPUPCIBCLK_N | A5
1501 | 94 | TD01:GPP_C_12_UART1_RXD_ISH_UART1_RXD | AJ52 | 1504 | 94 | TD01:GPP_F_7_SATA_DEVSLP_5 | AT53 | 1507 | 94 |  |  | 1603 | 94 | TD01:PCIE_9_TSN_0_TXN | BG30 | 1606 | 94 | TD01:GPP_D_13_SRCCLKREQB_6 | AD18 | 1609 | 94 | TD02:CLKOUT_CPUPCIBCLK_P | B6 | 1701 | 94 | TD01:GPP_C_12_UART1_RXD_ISH_UART1_RXD | AJ52 | 1704 | 94 | TD01:GPP_F_7_SATA_DEVSLP_5 | AT53 | 1707 | 94 |  |  | 1803 | 94 | TD01:PCIE_9_TSN_0_TXN | BG30 | 1806 | 94 | TD01:GPP_D_13_SRCCLKREQB_6 | AD18 | 1809 | 94 | TD02:CLKOUT_CPUPCIBCLK_P | B6
1501 | 95 |  |  | 1504 | 95 | TD01:GPP_C_11_UART0_CTSB | AD52 | 1507 | 95 |  |  | 1603 | 95 | TD01:PCIE_13_SATA_0_TXN | BH36 | 1606 | 95 | TD01:GPP_D_16_GSPI3_CS0B_THC1_SPI2_CSB | AF11 | 1609 | 95 | TD02:CLKOUT_SRC_P_4 | G4 | 1701 | 95 |  |  | 1704 | 95 | TD01:GPP_C_11_UART0_CTSB | AD52 | 1707 | 95 |  |  | 1803 | 95 | TD01:PCIE_13_SATA_0_TXN | BH36 | 1806 | 95 | TD01:GPP_D_16_GSPI3_CS0B_THC1_SPI2_CSB | AF11 | 1809 | 95 | TD02:CLKOUT_SRC_P_4 | G4
1501 | 96 | TD01:GPP_C_0_SMBCLK | AE53 | 1504 | 96 | TD01:GPP_A_14 | AK52 | 1507 | 96 |  |  | 1603 | 96 | TD01:PCIE_9_TSN_0_TXP | BF30 | 1606 | 96 |  |  | 1609 | 96 | TD02:CLKOUT_SRC_N_4 | F3 | 1701 | 96 | TD01:GPP_C_0_SMBCLK | AE53 | 1704 | 96 | TD01:GPP_A_14 | AK52 | 1707 | 96 |  |  | 1803 | 96 | TD01:PCIE_9_TSN_0_TXP | BF30 | 1806 | 96 |  |  | 1809 | 96 | TD02:CLKOUT_SRC_N_4 | F3
1501 | 97 | TD01:PCIE_11_TXP | BF34 | 1504 | 97 |  |  | 1507 | 97 |  |  | 1603 | 97 | TD01:GPP_E_10_USB2_OCB_1 | BA43 | 1606 | 97 | TD01:TRIGGER_OUT | AE3 | 1609 | 97 | TD02:CLKOUT_SRC_P_8 | J4 | 1701 | 97 | TD01:PCIE_11_TXP | BF34 | 1704 | 97 |  |  | 1707 | 97 |  |  | 1803 | 97 | TD01:GPP_E_10_USB2_OCB_1 | BA43 | 1806 | 97 | TD01:TRIGGER_OUT | AE3 | 1809 | 97 | TD02:CLKOUT_SRC_P_8 | J4
1501 | 98 | TD01:PCIE_11_TXN | BG33 | 1504 | 98 |  |  | 1507 | 98 |  |  | 1603 | 98 | TD01:GPP_E_2_SATAXPCIE_2_SATAGP_2 | AY40 | 1606 | 98 | TD01:DBG_PMODE | AF3 | 1609 | 98 | TD02:CLKOUT_SRC_N_8 | J3 | 1701 | 98 | TD01:PCIE_11_TXN | BG33 | 1704 | 98 |  |  | 1707 | 98 |  |  | 1803 | 98 | TD01:GPP_E_2_SATAXPCIE_2_SATAGP_2 | AY40 | 1806 | 98 | TD01:DBG_PMODE | AF3 | 1809 | 98 | TD02:CLKOUT_SRC_N_8 | J3
1501 | 99 | TD01:PCIE_20_SATA_7_RXP | BD42 | 1504 | 99 | TD01:PCIE_26_RXN | L32 | 1507 | 99 | TD01:GPP_C_2_SMBALERTB | AD53 | 1603 | 99 | TD01:GPP_E_1_SATAXPCIE_1_SATAGP_1 | BD44 | 1606 | 99 | TD01:EXT_INJ_PHY_N_PAD | AD12 | 1609 | 99 | TD02:CLKOUT_SRC_P_11 | M2 | 1701 | 99 | TD01:PCIE_20_SATA_7_RXP | BD42 | 1704 | 99 | TD01:PCIE_26_RXN | L32 | 1707 | 99 | TD01:GPP_C_2_SMBALERTB | AD53 | 1803 | 99 | TD01:GPP_E_1_SATAXPCIE_1_SATAGP_1 | BD44 | 1806 | 99 | TD01:EXT_INJ_PHY_N_PAD | AD12 | 1809 | 99 | TD02:CLKOUT_SRC_P_11 | M2
1501 | 100 | TD01:PCIE_10_TSN_1_TXN | BJ31 | 1504 | 100 | TD01:USB31_6_TXP | D22 | 1507 | 100 | TD01:GPP_A_2_ESPI_IO_2_SUSWARNB_SUSPWRDNACK | AN51 | 1603 | 100 | TD01:GPP_E_9_USB2_OCB_0 | BA40 | 1606 | 100 | TD01:XCKPLL_MON_P | AB18 | 1609 | 100 | TD02:CLKOUT_SRC_N_11 | M3 | 1701 | 100 | TD01:PCIE_10_TSN_1_TXN | BJ31 | 1704 | 100 | TD01:USB31_6_TXP | D22 | 1707 | 100 | TD01:GPP_A_2_ESPI_IO_2_SUSWARNB_SUSPWRDNACK | AN51 | 1803 | 100 | TD01:GPP_E_9_USB2_OCB_0 | BA40 | 1806 | 100 | TD01:XCKPLL_MON_P | AB18 | 1809 | 100 | TD02:CLKOUT_SRC_N_11 | M3
1501 | 101 | TD01:PCIE_20_SATA_7_RXN | BB41 | 1504 | 101 | TD01:PCIE_26_RXP | J32 | 1507 | 101 | TD01:GPP_C_14_UART1_RTSB_ISH_UART1_RTSB | AF53 | 1603 | 101 | TD01:GPP_D_2_SRCCLKREQB_2 | AJ9 | 1606 | 101 | TD01:EXT_INJ_PHY_P_PAD | AD13 | 1609 | 101 | TD02:CLKOUT_SRC_N_16 | R3 | 1701 | 101 | TD01:PCIE_20_SATA_7_RXN | BB41 | 1704 | 101 | TD01:PCIE_26_RXP | J32 | 1707 | 101 | TD01:GPP_C_14_UART1_RTSB_ISH_UART1_RTSB | AF53 | 1803 | 101 | TD01:GPP_D_2_SRCCLKREQB_2 | AJ9 | 1806 | 101 | TD01:EXT_INJ_PHY_P_PAD | AD13 | 1809 | 101 | TD02:CLKOUT_SRC_N_16 | R3
1501 | 102 | TD01:PCIE_10_TSN_1_TXP | BH32 | 1504 | 102 | TD01:USB31_6_TXN | C23 | 1507 | 102 | TD01:GPP_C_17_I2C0_SCL | AJ53 | 1603 | 102 |  |  | 1606 | 102 | TD01:XCKPLL_MON_N | AB16 | 1609 | 102 | TD02:CLKOUT_SRC_P_16 | R4 | 1701 | 102 | TD01:PCIE_10_TSN_1_TXP | BH32 | 1704 | 102 | TD01:USB31_6_TXN | C23 | 1707 | 102 | TD01:GPP_C_17_I2C0_SCL | AJ53 | 1803 | 102 |  |  | 1806 | 102 | TD01:XCKPLL_MON_N | AB16 | 1809 | 102 | TD02:CLKOUT_SRC_P_16 | R4
1501 | 103 | TD01:PCIE_EXTREFCLKN | AM29 | 1504 | 103 | TD01:USB31_9_RXN | F23 | 1507 | 103 | TD01:GPP_B_19_FUSA_DIAGTEST_EN | AA53 | 1603 | 103 | TD01:GPP_I_13_USB2_OCB_6_I2C5_SDA | BB13 | 1606 | 103 | TD01:SLP_LANB | AR9 | 1609 | 103 | TD02:PECI | V3 | 1701 | 103 | TD01:PCIE_EXTREFCLKN | AM29 | 1704 | 103 | TD01:USB31_9_RXN | F23 | 1707 | 103 | TD01:GPP_B_19_FUSA_DIAGTEST_EN | AA53 | 1803 | 103 | TD01:GPP_I_13_USB2_OCB_6_I2C5_SDA | BB13 | 1806 | 103 | TD01:SLP_LANB | AR9 | 1809 | 103 | TD02:PECI | V3
1501 | 104 | TD01:TSN_EXTREFCLKN | AM25 | 1504 | 104 | TD01:USB31_9_RXP | H23 | 1507 | 104 | TD01:GPP_B_0_PCIE_LNK_DOWN | AC52 | 1603 | 104 | TD01:GPP_J_5_CNV_RGI_RSP_UART0_CTSB | BC4 | 1606 | 104 | TD01:GPP_D_11_SRCCLKREQB_4 | AK13 | 1609 | 104 | TD02:CPUPWRGD | U4 | 1701 | 104 | TD01:TSN_EXTREFCLKN | AM25 | 1704 | 104 | TD01:USB31_9_RXP | H23 | 1707 | 104 | TD01:GPP_B_0_PCIE_LNK_DOWN | AC52 | 1803 | 104 | TD01:GPP_J_5_CNV_RGI_RSP_UART0_CTSB | BC4 | 1806 | 104 | TD01:GPP_D_11_SRCCLKREQB_4 | AK13 | 1809 | 104 | TD02:CPUPWRGD | U4
1501 | 105 | TD01:PCIE_EXTREFCLKP | AN29 | 1504 | 105 | TD01:GPP_B_16_ISH_GP_4 | AA45 | 1507 | 105 | TD01:GPP_B_20_FUSA_DIAGTEST_MODE | T52 | 1603 | 105 | TD01:GPP_R_4_HDA_RSTB | BE7 | 1606 | 105 | TD01:GPP_J_10 | AT8 | 1609 | 105 | TD02:CLKOUT_SRC_P_1 | N6 | 1701 | 105 | TD01:PCIE_EXTREFCLKP | AN29 | 1704 | 105 | TD01:GPP_B_16_ISH_GP_4 | AA45 | 1707 | 105 | TD01:GPP_B_20_FUSA_DIAGTEST_MODE | T52 | 1803 | 105 | TD01:GPP_R_4_HDA_RSTB | BE7 | 1806 | 105 | TD01:GPP_J_10 | AT8 | 1809 | 105 | TD02:CLKOUT_SRC_P_1 | N6
1501 | 106 | TD01:TSN_EXTREFCLKP | AM27 | 1504 | 106 | TD01:GPP_F_15_M2_SKT2_CFG_0 | AY42 | 1507 | 106 | TD01:GPP_B_18_PMCALERTB | V52 | 1603 | 106 | TD01:GPP_R_17_DDP1_CTRLDATA | BE2 | 1606 | 106 | TD01:GPP_D_9_SML0CLK | AM13 | 1609 | 106 | TD02:CLKOUT_SRC_N_1 | P8 | 1701 | 106 | TD01:TSN_EXTREFCLKP | AM27 | 1704 | 106 | TD01:GPP_F_15_M2_SKT2_CFG_0 | AY42 | 1707 | 106 | TD01:GPP_B_18_PMCALERTB | V52 | 1803 | 106 | TD01:GPP_R_17_DDP1_CTRLDATA | BE2 | 1806 | 106 | TD01:GPP_D_9_SML0CLK | AM13 | 1809 | 106 | TD02:CLKOUT_SRC_N_1 | P8
1501 | 107 | TD01:GPP_R_8_I2S1_SCLK | BE6 | 1504 | 107 | TD01:GPP_C_16_I2C0_SDA | AJ54 | 1507 | 107 | TD01:GPP_H_6_SRCCLKREQB_12 | H54 | 1603 | 107 | TD01:GPP_I_18_GSPI0_MOSI | BE12 | 1606 | 107 | TD01:GPP_R_6_I2S1_TXD | BB6 | 1609 | 107 | TD02:CLKOUT_CPUBCLK2_P | U6 | 1701 | 107 | TD01:GPP_R_8_I2S1_SCLK | BE6 | 1704 | 107 | TD01:GPP_C_16_I2C0_SDA | AJ54 | 1707 | 107 | TD01:GPP_H_6_SRCCLKREQB_12 | H54 | 1803 | 107 | TD01:GPP_I_18_GSPI0_MOSI | BE12 | 1806 | 107 | TD01:GPP_R_6_I2S1_TXD | BB6 | 1809 | 107 | TD02:CLKOUT_CPUBCLK2_P | U6
1501 | 108 | TD01:GPP_R_19_DDP2_CTRLDATA | BD4 | 1504 | 108 | TD01:GPP_A_12_ESPI_ALERT2B | AM53 | 1507 | 108 | TD01:GPP_H_5_SRCCLKREQB_11 | L53 | 1603 | 108 | TD01:GPP_I_8_DDPC_CTRLDATA | BE10 | 1606 | 108 | TD01:GPP_J_3_CNV_BRI_RSP_UART0_RXD | BA5 | 1609 | 108 | TD02:CLKOUT_CPUBCLK2_N | U8 | 1701 | 108 | TD01:GPP_R_19_DDP2_CTRLDATA | BD4 | 1704 | 108 | TD01:GPP_A_12_ESPI_ALERT2B | AM53 | 1707 | 108 | TD01:GPP_H_5_SRCCLKREQB_11 | L53 | 1803 | 108 | TD01:GPP_I_8_DDPC_CTRLDATA | BE10 | 1806 | 108 | TD01:GPP_J_3_CNV_BRI_RSP_UART0_RXD | BA5 | 1809 | 108 | TD02:CLKOUT_CPUBCLK2_N | U8
1501 | 109 | TD01:GPP_S_7_SNDW4_DATA_DMIC_DATA_0_RGMII_PPS_1 | BF48 | 1504 | 109 | TD01:GPP_C_15_UART1_CTSB_ISH_UART1_CTSB | AG53 | 1507 | 109 | TD01:GPP_H_18_SML4ALERTB | F53 | 1603 | 109 | TD01:GPP_I_20_GSPI1_CLK_NFC_CLK | BE15 | 1606 | 109 | TD01:GPD_12 | AN5 | 1609 | 109 | TD02:CLKOUT_SRC_P_2 | V15 | 1701 | 109 | TD01:GPP_S_7_SNDW4_DATA_DMIC_DATA_0_RGMII_PPS_1 | BF48 | 1704 | 109 | TD01:GPP_C_15_UART1_CTSB_ISH_UART1_CTSB | AG53 | 1707 | 109 | TD01:GPP_H_18_SML4ALERTB | F53 | 1803 | 109 | TD01:GPP_I_20_GSPI1_CLK_NFC_CLK | BE15 | 1806 | 109 | TD01:GPD_12 | AN5 | 1809 | 109 | TD02:CLKOUT_SRC_P_2 | V15
1501 | 110 | TD01:GPP_S_3_SNDW2_DATA_DMIC_CLK_B_1_RGMII_PPS_0 | BF46 | 1504 | 110 | TD01:GPP_A_6_ESPI_RESETB | AK53 | 1507 | 110 | TD01:GPP_H_12_SML2ALERTB | J53 | 1603 | 110 | TD01:GPP_I_15_GSPI0_CS0B | BF11 | 1606 | 110 | TD01:GPD_7 | AK6 | 1609 | 110 | TD02:CLKOUT_SRC_N_2 | V13 | 1701 | 110 | TD01:GPP_S_3_SNDW2_DATA_DMIC_CLK_B_1_RGMII_PPS_0 | BF46 | 1704 | 110 | TD01:GPP_A_6_ESPI_RESETB | AK53 | 1707 | 110 | TD01:GPP_H_12_SML2ALERTB | J53 | 1803 | 110 | TD01:GPP_I_15_GSPI0_CS0B | BF11 | 1806 | 110 | TD01:GPD_7 | AK6 | 1809 | 110 | TD02:CLKOUT_SRC_N_2 | V13
1501 | 111 | TD01:GPP_R_10_DDSP_HPD_B_DISP_MISC_B | BH7 | 1504 | 111 | TD01:GPP_K_1_GSXSLOAD | BA53 | 1507 | 111 | TD01:GPP_G_1 | P52 | 1603 | 111 | TD01:GPP_R_5_HDA_SDI_1_I2S1_RXD | BJ7 | 1606 | 111 | TD01:CLKOUT_CPURTC | U1 | 1609 | 111 | TD02:CLKOUT_SRC_N_15 | Y6 | 1701 | 111 | TD01:GPP_R_10_DDSP_HPD_B_DISP_MISC_B | BH7 | 1704 | 111 | TD01:GPP_K_1_GSXSLOAD | BA53 | 1707 | 111 | TD01:GPP_G_1 | P52 | 1803 | 111 | TD01:GPP_R_5_HDA_SDI_1_I2S1_RXD | BJ7 | 1806 | 111 | TD01:CLKOUT_CPURTC | U1 | 1809 | 111 | TD02:CLKOUT_SRC_N_15 | Y6
1501 | 112 | TD01:GPP_R_1_HDA_SYNC_I2S0_SFRM | BF8 | 1504 | 112 | TD01:GPP_K_9_CORE_VID_1 | AW53 | 1507 | 112 | TD01:GPP_H_1 | L52 | 1603 | 112 | TD01:GPP_R_0_HDA_BCLK_I2S0_SCLK_HDACPU_BCLK | BG8 | 1606 | 112 | TD01:GPP_R_13_ISH_SPI_CLK_DDP3_CTRLDATA_GSPI2_CLK | AW9 | 1609 | 112 | TD02:CLKOUT_SRC_P_15 | Y8 | 1701 | 112 | TD01:GPP_R_1_HDA_SYNC_I2S0_SFRM | BF8 | 1704 | 112 | TD01:GPP_K_9_CORE_VID_1 | AW53 | 1707 | 112 | TD01:GPP_H_1 | L52 | 1803 | 112 | TD01:GPP_R_0_HDA_BCLK_I2S0_SCLK_HDACPU_BCLK | BG8 | 1806 | 112 | TD01:GPP_R_13_ISH_SPI_CLK_DDP3_CTRLDATA_GSPI2_CLK | AW9 | 1809 | 112 | TD02:CLKOUT_SRC_P_15 | Y8
1501 | 113 | TD01:PCIE_9_TSN_0_RXN | AR29 | 1504 | 113 | TD01:GPP_B_4_CPU_GP_3 | Y48 | 1507 | 113 | TD01:GPP_B_5_SX_EXIT_HOLDOFFB_ISH_GP_6_IEH_FATAL_ERR2B | Y51 | 1603 | 113 | TD01:GPP_I_2_DDSP_HPD_2_DISP_MISC_2 | BD14 | 1606 | 113 | TD01:C10_WAKE | U5 | 1609 | 113 | TD02:XTAL_OUT | AD8 | 1701 | 113 | TD01:PCIE_9_TSN_0_RXN | AR29 | 1704 | 113 | TD01:GPP_B_4_CPU_GP_3 | Y48 | 1707 | 113 | TD01:GPP_B_5_SX_EXIT_HOLDOFFB_ISH_GP_6_IEH_FATAL_ERR2B | Y51 | 1803 | 113 | TD01:GPP_I_2_DDSP_HPD_2_DISP_MISC_2 | BD14 | 1806 | 113 | TD01:C10_WAKE | U5 | 1809 | 113 | TD02:XTAL_OUT | AD8
1501 | 114 | TD01:PCIE_9_TSN_0_RXP | AT29 | 1504 | 114 | TD01:GPP_H_22_ISH_I2C1_SCL_NMIB | V45 | 1507 | 114 | TD01:GPP_B_1_ISH_UART0_RTSB_GSPI2_CS1B | U53 | 1603 | 114 | TD01:GPP_I_3_DDSP_HPD_3_DISP_MISC_3 | BB15 | 1606 | 114 | TD01:VCCST_OVERRIDE | W4 | 1609 | 114 | TD02:XTAL_IN | AD6 | 1701 | 114 | TD01:PCIE_9_TSN_0_RXP | AT29 | 1704 | 114 | TD01:GPP_H_22_ISH_I2C1_SCL_NMIB | V45 | 1707 | 114 | TD01:GPP_B_1_ISH_UART0_RTSB_GSPI2_CS1B | U53 | 1803 | 114 | TD01:GPP_I_3_DDSP_HPD_3_DISP_MISC_3 | BB15 | 1806 | 114 | TD01:VCCST_OVERRIDE | W4 | 1809 | 114 | TD02:XTAL_IN | AD6
1501 | 115 | TD01:GPP_B_14_SPKR | W52 | 1504 | 115 | TD01:GPP_C_7_ISH_I2C2_SCL_I2C3_SCL | AD45 | 1507 | 115 | TD01:USB31_6_RXP | M19 | 1603 | 115 | TD01:PCIE_12_TXN | BF35 | 1606 | 115 |  |  | 1609 | 115 | TD02:PLTRST_CPUB | Y3 | 1701 | 115 | TD01:GPP_B_14_SPKR | W52 | 1704 | 115 | TD01:GPP_C_7_ISH_I2C2_SCL_I2C3_SCL | AD45 | 1707 | 115 | TD01:USB31_6_RXP | M19 | 1803 | 115 | TD01:PCIE_12_TXN | BF35 | 1806 | 115 |  |  | 1809 | 115 | TD02:PLTRST_CPUB | Y3
1501 | 116 | TD01:GPP_B_17_ISH_GP_5 | U52 | 1504 | 116 | TD01:USB31_10_TXP | C26 | 1507 | 116 | TD01:USB31_6_RXN | P19 | 1603 | 116 | TD01:PCIE_12_TXP | BG35 | 1606 | 116 |  |  | 1609 | 116 | TD02:CLKOUT_SRC_P_6 | Y15 | 1701 | 116 | TD01:GPP_B_17_ISH_GP_5 | U52 | 1704 | 116 | TD01:USB31_10_TXP | C26 | 1707 | 116 | TD01:USB31_6_RXN | P19 | 1803 | 116 | TD01:PCIE_12_TXP | BG35 | 1806 | 116 |  |  | 1809 | 116 | TD02:CLKOUT_SRC_P_6 | Y15
1501 | 117 | TD01:GPP_H_2_SRCCLKREQB_8 | V47 | 1504 | 117 | TD01:GPP_C_13_UART1_TXD_ISH_UART1_TXD | AF45 | 1507 | 117 | TD01:USB31_7_RXN | H20 | 1603 | 117 | TD01:PCIE_6_RXP | AT25 | 1606 | 117 |  |  | 1609 | 117 | TD02:PM_SYNC | Y5 | 1701 | 117 | TD01:GPP_H_2_SRCCLKREQB_8 | V47 | 1704 | 117 | TD01:GPP_C_13_UART1_TXD_ISH_UART1_TXD | AF45 | 1707 | 117 | TD01:USB31_7_RXN | H20 | 1803 | 117 | TD01:PCIE_6_RXP | AT25 | 1806 | 117 |  |  | 1809 | 117 | TD02:PM_SYNC | Y5
1501 | 118 | TD01:PCIE_22_RXP | L27 | 1504 | 118 | TD01:USB31_10_TXN | D26 | 1507 | 118 |  |  | 1603 | 118 | TD01:PCIE_14_SATA_1_TXN | BF37 | 1606 | 118 |  |  | 1609 | 118 | TD02:CLKOUT_SRC_N_6 | Y13 | 1701 | 118 | TD01:PCIE_22_RXP | L27 | 1704 | 118 | TD01:USB31_10_TXN | D26 | 1707 | 118 |  |  | 1803 | 118 | TD01:PCIE_14_SATA_1_TXN | BF37 | 1806 | 118 |  |  | 1809 | 118 | TD02:CLKOUT_SRC_N_6 | Y13
1501 | 119 | TD01:PCIE_19_SATA_6_TXP | BF43 | 1504 | 119 | TD01:USB31_9_TXN | D24 | 1507 | 119 | TD01:USB31_7_RXP | F20 | 1603 | 119 | TD01:PCIE_6_RXN | AR25 | 1606 | 119 |  |  | 1609 | 119 | TD02:CLKOUT_SRC_P_0 | R9 | 1701 | 119 | TD01:PCIE_19_SATA_6_TXP | BF43 | 1704 | 119 | TD01:USB31_9_TXN | D24 | 1707 | 119 | TD01:USB31_7_RXP | F20 | 1803 | 119 | TD01:PCIE_6_RXN | AR25 | 1806 | 119 |  |  | 1809 | 119 | TD02:CLKOUT_SRC_P_0 | R9
1501 | 120 | TD01:PCIE_22_RXN | J27 | 1504 | 120 | TD01:PCIE_27_TXP | D38 | 1507 | 120 |  |  | 1603 | 120 | TD01:PCIE_14_SATA_1_TXP | BG36 | 1606 | 120 |  |  | 1609 | 120 | TD02:CLKOUT_SRC_N_0 | R11 | 1701 | 120 | TD01:PCIE_22_RXN | J27 | 1704 | 120 | TD01:PCIE_27_TXP | D38 | 1707 | 120 |  |  | 1803 | 120 | TD01:PCIE_14_SATA_1_TXP | BG36 | 1806 | 120 |  |  | 1809 | 120 | TD02:CLKOUT_SRC_N_0 | R11
1501 | 121 |  |  | 1504 | 121 | TD01:USB31_9_TXP | E25 | 1507 | 121 |  |  | 1603 | 121 |  |  | 1606 | 121 |  |  | 1609 | 121 | TD02:CLKOUT_SRC_P_13 | P3 | 1701 | 121 |  |  | 1704 | 121 | TD01:USB31_9_TXP | E25 | 1707 | 121 |  |  | 1803 | 121 |  |  | 1806 | 121 |  |  | 1809 | 121 | TD02:CLKOUT_SRC_P_13 | P3
1501 | 122 | TD01:PCIE_19_SATA_6_TXN | BG42 | 1504 | 122 | TD01:PCIE_27_TXN | C38 | 1507 | 122 |  |  | 1603 | 122 |  |  | 1606 | 122 |  |  | 1609 | 122 | TD02:CLKOUT_SRC_N_13 | P4 | 1701 | 122 | TD01:PCIE_19_SATA_6_TXN | BG42 | 1704 | 122 | TD01:PCIE_27_TXN | C38 | 1707 | 122 |  |  | 1803 | 122 |  |  | 1806 | 122 |  |  | 1809 | 122 | TD02:CLKOUT_SRC_N_13 | P4
1501 | 123 | TD01:GPP_C_4_ISH_UART0_TXD_SML0BCLK_I2C2_SCL | AB43 | 1504 | 123 |  |  | 1507 | 123 |  |  | 1603 | 123 | TD01:GPD_5_SLP_S4B | AM11 | 1606 | 123 | TD01:GPP_D_5_I2S2_SFRM_CNV_RF_RESET_B | AK4 | 1609 | 123 | TD02:CLKOUT_SRC_P_10 | L3 | 1701 | 123 | TD01:GPP_C_4_ISH_UART0_TXD_SML0BCLK_I2C2_SCL | AB43 | 1704 | 123 |  |  | 1707 | 123 |  |  | 1803 | 123 | TD01:GPD_5_SLP_S4B | AM11 | 1806 | 123 | TD01:GPP_D_5_I2S2_SFRM_CNV_RF_RESET_B | AK4 | 1809 | 123 | TD02:CLKOUT_SRC_P_10 | L3
1501 | 124 | TD01:GPP_C_3_ISH_UART0_RXD_SML0BDATA_I2C2_SDA | Y43 | 1504 | 124 | TD01:DMI_6_RXN | J38 | 1507 | 124 |  |  | 1603 | 124 | TD01:GPP_J_2_CNV_BRI_DT_UART0_RTSB | AU6 | 1606 | 124 | TD01:GPP_D_6_I2S2_TXD_MODEM_CLKREQ | AJ2 | 1609 | 124 | TD02:CLKOUT_SRC_N_10 | L4 | 1701 | 124 | TD01:GPP_C_3_ISH_UART0_RXD_SML0BDATA_I2C2_SDA | Y43 | 1704 | 124 | TD01:DMI_6_RXN | J38 | 1707 | 124 |  |  | 1803 | 124 | TD01:GPP_J_2_CNV_BRI_DT_UART0_RTSB | AU6 | 1806 | 124 | TD01:GPP_D_6_I2S2_TXD_MODEM_CLKREQ | AJ2 | 1809 | 124 | TD02:CLKOUT_SRC_N_10 | L4
1501 | 125 | TD01:GPP_C_10_UART0_RTSB | AF47 | 1504 | 125 |  |  | 1507 | 125 |  |  | 1603 | 125 | TD01:GPP_S_0_SNDW1_CLK_RGMII_AUXTS_0 | BJ45 | 1606 | 125 |  |  | 1609 | 125 | TD02:CLKOUT_SRC_N_5 | H2 | 1701 | 125 | TD01:GPP_C_10_UART0_RTSB | AF47 | 1704 | 125 |  |  | 1707 | 125 |  |  | 1803 | 125 | TD01:GPP_S_0_SNDW1_CLK_RGMII_AUXTS_0 | BJ45 | 1806 | 125 |  |  | 1809 | 125 | TD02:CLKOUT_SRC_N_5 | H2
1501 | 126 | TD01:GPP_C_18_I2C1_SDA | AD48 | 1504 | 126 | TD01:DMI_6_RXP | L37 | 1507 | 126 |  |  | 1603 | 126 | TD01:GPP_S_5_SNDW3_DATA_DMIC_DATA_1_RGMII_INT_1 | BG47 | 1606 | 126 | TD01:GPP_D_12_SRCCLKREQB_5 | AG3 | 1609 | 126 | TD02:CLKOUT_SRC_P_5 | H1 | 1701 | 126 | TD01:GPP_C_18_I2C1_SDA | AD48 | 1704 | 126 | TD01:DMI_6_RXP | L37 | 1707 | 126 |  |  | 1803 | 126 | TD01:GPP_S_5_SNDW3_DATA_DMIC_DATA_1_RGMII_INT_1 | BG47 | 1806 | 126 | TD01:GPP_D_12_SRCCLKREQB_5 | AG3 | 1809 | 126 | TD02:CLKOUT_SRC_P_5 | H1
1501 | 127 |  |  | 1504 | 127 |  |  | 1507 | 127 |  |  | 1603 | 127 | TD01:PCIE_8_RXN | BA27 | 1606 | 127 | TD01:USB2N_4 | D13 | 1609 | 127 | TD02:CLKOUT_CPUBCLK_P | A7 | 1701 | 127 |  |  | 1704 | 127 |  |  | 1707 | 127 |  |  | 1803 | 127 | TD01:PCIE_8_RXN | BA27 | 1806 | 127 | TD01:USB2N_4 | D13 | 1809 | 127 | TD02:CLKOUT_CPUBCLK_P | A7
1501 | 128 |  |  | 1504 | 128 |  |  | 1507 | 128 |  |  | 1603 | 128 | TD01:PCIE_8_RXP | AW27 | 1606 | 128 | TD01:USB2P_4 | C14 | 1609 | 128 | TD02:CLKOUT_CPUBCLK_N | B7 | 1701 | 128 |  |  | 1704 | 128 |  |  | 1707 | 128 |  |  | 1803 | 128 | TD01:PCIE_8_RXP | AW27 | 1806 | 128 | TD01:USB2P_4 | C14 | 1809 | 128 | TD02:CLKOUT_CPUBCLK_N | B7
|  | 105 |  |  |  | 91 |  |  |  | 55 |  |  |  | 119 |  |  |  | 88 |  |  |  | 123 |  |  |  | 105 |  |  |  | 91 |  |  |  | 55 |  |  |  | 119 |  |  |  | 88 |  |  |  | 123 |  | 1162
| 1 | 11 | TD01:* |  | 1 | 10 | TD01:* |  | 1 | 3 | TD01:* |  | 1 | 15 | TD01:* |  | 1 | 10 | TD01:* |  | 1 | 15 | TD01:* |  | 1 | 11 | TD01:* |  | 1 | 10 | TD01:* |  | 1 | 3 | TD01:* |  | 1 | 15 | TD01:* |  | 1 | 10 | TD01:* |  | 1 | 15 | TD01:*
|  | 0 | TD02:* |  |  | 0 | TD02:* |  |  | 0 | TD02:* |  |  | 0 | TD02:* |  |  | 0 | TD02:* |  |  | 0 | TD02:* |  |  | 0 | TD02:* |  |  | 0 | TD02:* |  |  | 0 | TD02:* |  |  | 0 | TD02:* |  |  | 0 | TD02:* |  |  | 0 | TD02:*
|  | 0 | TD03:* |  |  | 0 | TD03:* |  |  | 0 | TD03:* |  |  | 0 | TD03:* |  |  | 0 | TD03:* |  |  | 0 | TD03:* |  |  | 0 | TD03:* |  |  | 0 | TD03:* |  |  | 0 | TD03:* |  |  | 0 | TD03:* |  |  | 0 | TD03:* |  |  | 0 | TD03:*
| 16 | 0 | TD04:* |  | 16 | 0 | TD04:* |  | 16 | 0 | TD04:* |  | 16 | 0 | TD04:* |  | 16 | 0 | TD04:* |  | 16 | 0 | TD04:* |  | 16 | 0 | TD04:* |  | 16 | 0 | TD04:* |  | 16 | 0 | TD04:* |  | 16 | 0 | TD04:* |  | 16 | 0 | TD04:* |  | 16 | 0 | TD04:*
| 17 | 16 | TD01:* |  | 17 | 15 | TD01:* |  | 17 | 11 | TD01:* |  | 17 | 16 | TD01:* |  | 17 | 16 | TD01:* |  | 17 | 13 | TD01:* |  | 17 | 16 | TD01:* |  | 17 | 15 | TD01:* |  | 17 | 11 | TD01:* |  | 17 | 16 | TD01:* |  | 17 | 16 | TD01:* |  | 17 | 13 | TD01:*
|  | 0 | TD02:* |  |  | 0 | TD02:* |  |  | 0 | TD02:* |  |  | 0 | TD02:* |  |  | 0 | TD02:* |  |  | 0 | TD02:* |  |  | 0 | TD02:* |  |  | 0 | TD02:* |  |  | 0 | TD02:* |  |  | 0 | TD02:* |  |  | 0 | TD02:* |  |  | 0 | TD02:*
|  | 0 | TD03:* |  |  | 0 | TD03:* |  |  | 0 | TD03:* |  |  | 0 | TD03:* |  |  | 0 | TD03:* |  |  | 0 | TD03:* |  |  | 0 | TD03:* |  |  | 0 | TD03:* |  |  | 0 | TD03:* |  |  | 0 | TD03:* |  |  | 0 | TD03:* |  |  | 0 | TD03:*
| 32 | 0 | TD04:* |  | 32 | 0 | TD04:* |  | 32 | 0 | TD04:* |  | 32 | 0 | TD04:* |  | 32 | 0 | TD04:* |  | 32 | 0 | TD04:* |  | 32 | 0 | TD04:* |  | 32 | 0 | TD04:* |  | 32 | 0 | TD04:* |  | 32 | 0 | TD04:* |  | 32 | 0 | TD04:* |  | 32 | 0 | TD04:*
| 33 | 12 | TD01:* |  | 33 | 4 | TD01:* |  | 33 | 1 | TD01:* |  | 33 | 15 | TD01:* |  | 33 | 8 | TD01:* |  | 33 | 16 | TD01:* |  | 33 | 12 | TD01:* |  | 33 | 4 | TD01:* |  | 33 | 1 | TD01:* |  | 33 | 15 | TD01:* |  | 33 | 8 | TD01:* |  | 33 | 16 | TD01:*
|  | 0 | TD02:* |  |  | 0 | TD02:* |  |  | 0 | TD02:* |  |  | 0 | TD02:* |  |  | 0 | TD02:* |  |  | 0 | TD02:* |  |  | 0 | TD02:* |  |  | 0 | TD02:* |  |  | 0 | TD02:* |  |  | 0 | TD02:* |  |  | 0 | TD02:* |  |  | 0 | TD02:*
|  | 0 | TD03:* |  |  | 0 | TD03:* |  |  | 0 | TD03:* |  |  | 0 | TD03:* |  |  | 0 | TD03:* |  |  | 0 | TD03:* |  |  | 0 | TD03:* |  |  | 0 | TD03:* |  |  | 0 | TD03:* |  |  | 0 | TD03:* |  |  | 0 | TD03:* |  |  | 0 | TD03:*
| 48 | 0 | TD04:* |  | 48 | 0 | TD04:* |  | 48 | 0 | TD04:* |  | 48 | 0 | TD04:* |  | 48 | 0 | TD04:* |  | 48 | 0 | TD04:* |  | 48 | 0 | TD04:* |  | 48 | 0 | TD04:* |  | 48 | 0 | TD04:* |  | 48 | 0 | TD04:* |  | 48 | 0 | TD04:* |  | 48 | 0 | TD04:*
| 49 | 14 | TD01:* |  | 49 | 15 | TD01:* |  | 49 | 8 | TD01:* |  | 49 | 16 | TD01:* |  | 49 | 8 | TD01:* |  | 49 | 15 | TD01:* |  | 49 | 14 | TD01:* |  | 49 | 15 | TD01:* |  | 49 | 8 | TD01:* |  | 49 | 16 | TD01:* |  | 49 | 8 | TD01:* |  | 49 | 15 | TD01:*
|  | 0 | TD02:* |  |  | 0 | TD02:* |  |  | 0 | TD02:* |  |  | 0 | TD02:* |  |  | 0 | TD02:* |  |  | 0 | TD02:* |  |  | 0 | TD02:* |  |  | 0 | TD02:* |  |  | 0 | TD02:* |  |  | 0 | TD02:* |  |  | 0 | TD02:* |  |  | 0 | TD02:*
|  | 0 | TD03:* |  |  | 0 | TD03:* |  |  | 0 | TD03:* |  |  | 0 | TD03:* |  |  | 0 | TD03:* |  |  | 0 | TD03:* |  |  | 0 | TD03:* |  |  | 0 | TD03:* |  |  | 0 | TD03:* |  |  | 0 | TD03:* |  |  | 0 | TD03:* |  |  | 0 | TD03:*
| 64 | 0 | TD04:* |  | 64 | 0 | TD04:* |  | 64 | 0 | TD04:* |  | 64 | 0 | TD04:* |  | 64 | 0 | TD04:* |  | 64 | 0 | TD04:* |  | 64 | 0 | TD04:* |  | 64 | 0 | TD04:* |  | 64 | 0 | TD04:* |  | 64 | 0 | TD04:* |  | 64 | 0 | TD04:* |  | 64 | 0 | TD04:*
| 65 | 16 | TD01:* |  | 65 | 14 | TD01:* |  | 65 | 12 | TD01:* |  | 65 | 16 | TD01:* |  | 65 | 13 | TD01:* |  | 65 | 0 | TD01:* |  | 65 | 16 | TD01:* |  | 65 | 14 | TD01:* |  | 65 | 12 | TD01:* |  | 65 | 16 | TD01:* |  | 65 | 13 | TD01:* |  | 65 | 0 | TD01:*
|  | 0 | TD02:* |  |  | 0 | TD02:* |  |  | 0 | TD02:* |  |  | 0 | TD02:* |  |  | 0 | TD02:* |  |  | 16 | TD02:* |  |  | 0 | TD02:* |  |  | 0 | TD02:* |  |  | 0 | TD02:* |  |  | 0 | TD02:* |  |  | 0 | TD02:* |  |  | 16 | TD02:*
|  | 0 | TD03:* |  |  | 0 | TD03:* |  |  | 0 | TD03:* |  |  | 0 | TD03:* |  |  | 0 | TD03:* |  |  | 0 | TD03:* |  |  | 0 | TD03:* |  |  | 0 | TD03:* |  |  | 0 | TD03:* |  |  | 0 | TD03:* |  |  | 0 | TD03:* |  |  | 0 | TD03:*
| 80 | 0 | TD04:* |  | 80 | 0 | TD04:* |  | 80 | 0 | TD04:* |  | 80 | 0 | TD04:* |  | 80 | 0 | TD04:* |  | 80 | 0 | TD04:* |  | 80 | 0 | TD04:* |  | 80 | 0 | TD04:* |  | 80 | 0 | TD04:* |  | 80 | 0 | TD04:* |  | 80 | 0 | TD04:* |  | 80 | 0 | TD04:*
| 81 | 7 | TD01:* |  | 81 | 7 | TD01:* |  | 81 | 0 | TD01:* |  | 81 | 12 | TD01:* |  | 81 | 10 | TD01:* |  | 81 | 0 | TD01:* |  | 81 | 7 | TD01:* |  | 81 | 7 | TD01:* |  | 81 | 0 | TD01:* |  | 81 | 12 | TD01:* |  | 81 | 10 | TD01:* |  | 81 | 0 | TD01:*
|  | 0 | TD02:* |  |  | 0 | TD02:* |  |  | 0 | TD02:* |  |  | 0 | TD02:* |  |  | 0 | TD02:* |  |  | 16 | TD02:* |  |  | 0 | TD02:* |  |  | 0 | TD02:* |  |  | 0 | TD02:* |  |  | 0 | TD02:* |  |  | 0 | TD02:* |  |  | 16 | TD02:*
|  | 0 | TD03:* |  |  | 0 | TD03:* |  |  | 0 | TD03:* |  |  | 0 | TD03:* |  |  | 0 | TD03:* |  |  | 0 | TD03:* |  |  | 0 | TD03:* |  |  | 0 | TD03:* |  |  | 0 | TD03:* |  |  | 0 | TD03:* |  |  | 0 | TD03:* |  |  | 0 | TD03:*
| 96 | 0 | TD04:* |  | 96 | 0 | TD04:* |  | 96 | 0 | TD04:* |  | 96 | 0 | TD04:* |  | 96 | 0 | TD04:* |  | 96 | 0 | TD04:* |  | 96 | 0 | TD04:* |  | 96 | 0 | TD04:* |  | 96 | 0 | TD04:* |  | 96 | 0 | TD04:* |  | 96 | 0 | TD04:* |  | 96 | 0 | TD04:*
| 97 | 16 | TD01:* |  | 97 | 14 | TD01:* |  | 97 | 14 | TD01:* |  | 97 | 15 | TD01:* |  | 97 | 16 | TD01:* |  | 97 | 0 | TD01:* |  | 97 | 16 | TD01:* |  | 97 | 14 | TD01:* |  | 97 | 14 | TD01:* |  | 97 | 15 | TD01:* |  | 97 | 16 | TD01:* |  | 97 | 0 | TD01:*
|  | 0 | TD02:* |  |  | 0 | TD02:* |  |  | 0 | TD02:* |  |  | 0 | TD02:* |  |  | 0 | TD02:* |  |  | 16 | TD02:* |  |  | 0 | TD02:* |  |  | 0 | TD02:* |  |  | 0 | TD02:* |  |  | 0 | TD02:* |  |  | 0 | TD02:* |  |  | 16 | TD02:*
|  | 0 | TD03:* |  |  | 0 | TD03:* |  |  | 0 | TD03:* |  |  | 0 | TD03:* |  |  | 0 | TD03:* |  |  | 0 | TD03:* |  |  | 0 | TD03:* |  |  | 0 | TD03:* |  |  | 0 | TD03:* |  |  | 0 | TD03:* |  |  | 0 | TD03:* |  |  | 0 | TD03:*
| 112 | 0 | TD04:* |  | 112 | 0 | TD04:* |  | 112 | 0 | TD04:* |  | 112 | 0 | TD04:* |  | 112 | 0 | TD04:* |  | 112 | 0 | TD04:* |  | 112 | 0 | TD04:* |  | 112 | 0 | TD04:* |  | 112 | 0 | TD04:* |  | 112 | 0 | TD04:* |  | 112 | 0 | TD04:* |  | 112 | 0 | TD04:*
| 113 | 13 | TD01:* |  | 113 | 12 | TD01:* |  | 113 | 6 | TD01:* |  | 113 | 14 | TD01:* |  | 113 | 7 | TD01:* |  | 113 | 0 | TD01:* |  | 113 | 13 | TD01:* |  | 113 | 12 | TD01:* |  | 113 | 6 | TD01:* |  | 113 | 14 | TD01:* |  | 113 | 7 | TD01:* |  | 113 | 0 | TD01:*
|  | 0 | TD02:* |  |  | 0 | TD02:* |  |  | 0 | TD02:* |  |  | 0 | TD02:* |  |  | 0 | TD02:* |  |  | 16 | TD02:* |  |  | 0 | TD02:* |  |  | 0 | TD02:* |  |  | 0 | TD02:* |  |  | 0 | TD02:* |  |  | 0 | TD02:* |  |  | 16 | TD02:*
|  | 0 | TD03:* |  |  | 0 | TD03:* |  |  | 0 | TD03:* |  |  | 0 | TD03:* |  |  | 0 | TD03:* |  |  | 0 | TD03:* |  |  | 0 | TD03:* |  |  | 0 | TD03:* |  |  | 0 | TD03:* |  |  | 0 | TD03:* |  |  | 0 | TD03:* |  |  | 0 | TD03:*
| 128 | 0 | TD04:* |  | 128 | 0 | TD04:* |  | 128 | 0 | TD04:* |  | 128 | 0 | TD04:* |  | 128 | 0 | TD04:* |  | 128 | 0 | TD04:* |  | 128 | 0 | TD04:* |  | 128 | 0 | TD04:* |  | 128 | 0 | TD04:* |  | 128 | 0 | TD04:* |  | 128 | 0 | TD04:* |  | 128 | 0 | TD04:*
|  | 11 | ○ |  |  | 10 | ○ |  |  | 3 | ○ |  |  | 15 | ○ |  |  | 10 | ○ |  |  | 15 | ○ |  |  | 11 | ○ |  |  | 10 | ○ |  |  | 3 | ○ |  |  | 15 | ○ |  |  | 10 | ○ |  |  | 15 | ○ | NG=0
|  | 16 | ○ |  |  | 15 | ○ |  |  | 11 | ○ |  |  | 16 | ○ |  |  | 16 | ○ |  |  | 13 | ○ |  |  | 16 | ○ |  |  | 15 | ○ |  |  | 11 | ○ |  |  | 16 | ○ |  |  | 16 | ○ |  |  | 13 | ○
|  | 12 | ○ |  |  | 4 | ○ |  |  | 1 | ○ |  |  | 15 | ○ |  |  | 8 | ○ |  |  | 16 | ○ |  |  | 12 | ○ |  |  | 4 | ○ |  |  | 1 | ○ |  |  | 15 | ○ |  |  | 8 | ○ |  |  | 16 | ○
|  | 14 | ○ |  |  | 15 | ○ |  |  | 8 | ○ |  |  | 16 | ○ |  |  | 8 | ○ |  |  | 15 | ○ |  |  | 14 | ○ |  |  | 15 | ○ |  |  | 8 | ○ |  |  | 16 | ○ |  |  | 8 | ○ |  |  | 15 | ○
|  | 16 | ○ |  |  | 14 | ○ |  |  | 12 | ○ |  |  | 16 | ○ |  |  | 13 | ○ |  |  | 16 | ○ |  |  | 16 | ○ |  |  | 14 | ○ |  |  | 12 | ○ |  |  | 16 | ○ |  |  | 13 | ○ |  |  | 16 | ○
|  | 7 | ○ |  |  | 7 | ○ |  |  | 0 | ○ |  |  | 12 | ○ |  |  | 10 | ○ |  |  | 16 | ○ |  |  | 7 | ○ |  |  | 7 | ○ |  |  | 0 | ○ |  |  | 12 | ○ |  |  | 10 | ○ |  |  | 16 | ○
|  | 16 | ○ |  |  | 14 | ○ |  |  | 14 | ○ |  |  | 15 | ○ |  |  | 16 | ○ |  |  | 16 | ○ |  |  | 16 | ○ |  |  | 14 | ○ |  |  | 14 | ○ |  |  | 15 | ○ |  |  | 16 | ○ |  |  | 16 | ○
|  | 13 | ○ |  |  | 12 | ○ |  |  | 6 | ○ |  |  | 14 | ○ |  |  | 7 | ○ |  |  | 16 | ○ |  |  | 13 | ○ |  |  | 12 | ○ |  |  | 6 | ○ |  |  | 14 | ○ |  |  | 7 | ○ |  |  | 16 | ○
|  | 105 |  |  |  | 91 |  |  |  | 55 |  |  |  | 119 |  |  |  | 88 |  |  |  | 123 |  |  |  | 105 |  |  |  | 91 |  |  |  | 55 |  |  |  | 119 |  |  |  | 88 |  |  |  | 123 | 1162
TD01:* |  | 105 |  |  |  | 91 |  |  |  | 55 |  |  |  | 119 |  |  |  | 88 |  |  |  | 59 |  |  |  | 105 |  |  |  | 91 |  |  |  | 55 |  |  |  | 119 |  |  |  | 88 |  |  |  | 59 | 1034 | 0 | 517
TD02:* |  | 0 |  |  |  | 0 |  |  |  | 0 |  |  |  | 0 |  |  |  | 0 |  |  |  | 64 |  |  |  | 0 |  |  |  | 0 |  |  |  | 0 |  |  |  | 0 |  |  |  | 0 |  |  |  | 64 | 128 | 0 | 64
TD03:* |  | 0 |  |  |  | 0 |  |  |  | 0 |  |  |  | 0 |  |  |  | 0 |  |  |  | 0 |  |  |  | 0 |  |  |  | 0 |  |  |  | 0 |  |  |  | 0 |  |  |  | 0 |  |  |  | 0 | 0
TD04:* |  | 0 |  |  |  | 0 |  |  |  | 0 |  |  |  | 0 |  |  |  | 0 |  |  |  | 0 |  |  |  | 0 |  |  |  | 0 |  |  |  | 0 |  |  |  | 0 |  |  |  | 0 |  |  |  | 0 | 0
TD01:* |  | 105 |  |  |  | 91 |  |  |  | 54 |  |  |  | 119 |  |  |  | 88 |  |  |  | 59 |  |  |  | 105 |  |  |  | 91 |  |  |  | 54 |  |  |  | 119 |  |  |  | 88 |  |  |  | 59 | 1032 | 0 | 516