## Revision
Date | Revision | Author | Changes
2018-06-28 | 1 | Kunihiro Matsuura | First Release

## SITE1
ITTO-620-0173 CML H82
SITE1 |  | 2019-06-28
Sort | Function | Land#/ DUT# | Channel/Tester No |  | Components |  |  | Minor Length （mils) | Major Length(mils) | Total Length (mils) | Trace Layer | Comment | Pin Location | Pin Name | X-Coord | Y-Coord | Power, GND or IO (Pin Type) | Top/Bottom Pin | Interface | Channel link (CMT DM250 and DM800 only) | Channel count | Time Domain | Reference | Wide trace (mils) | Spacing constraint to adjacent net | Max Trace Length (mils) | Diff pair number | Diff phase tolerance (+/- mils) | Differential impedance (Ohm) | Match Group | Match Group tolerance (+/- mils) | Customer provided EC set | Share channel (match required) | Share stub matching tol (+/-mils) | Ganged (no match required) | Ganged / shared type | Loop back | High Speed Net | Pull up/down | Test point needed | Extra Custom PrefixName | Wildcard Prefix naming | NoConnect Pins | PCB routing Instruction | New_Ball_Name | Supplier Pin Name | Module | Prod
1 | BCLK_N | A32 | J1507.DS1 | J1507PIN110 | TPA79.1 |  |  |  | 213.1263 | 213.1263 | L13_INT2 |  | A32 | BCLK_N | -9558.02 | -20314.16 | IO | Bottom | DM800 |  | 1 | TD1 |  |  |  |  | DP01 | 0.0508 | 100 | [14 empty] | See chapter 7.2 in TSPEC | SKX
2 | BCLK_P | B31 | J1507.DS2 | J1507PIN108 | TPA78.1 |  |  |  | 213.1318 | 213.1318 | L13_INT2 |  | B31 | BCLK_P | -9114.03 | -19663.92 | IO | Bottom | DM800 |  | 1 | TD1 |  |  |  |  | DP01 | 0.0508 | 100 | [14 empty] | See chapter 7.2 in TSPEC | SKX
3 | CATERR_N | BM30 | J1505.BS9 | J1505PIN081 |  |  |  |  | 231.5257 | 231.5257 | L30_INT9 |  | BM30 | CATERR_N | -8097.52 | 17713.2 | IO | Bottom | DM800 |  | 1 | TD1 | [21 empty] | Direct 50 OHM SE | SKX
4 | CLK24MHZ_N | D31 | J1505.BS4 | J1505PIN071 | TPA77.1 |  |  |  | 225.7296 | 225.7296 | L11_INT1 |  | D31 | CLK24MHZ_N | -9114.03 | -18363.44 | IO | Bottom | DM800 |  | 1 | TD1 |  |  |  |  | DP02 | 0.0508 | 100 | [14 empty] | See chapter 7.2 in TSPEC | SKX
5 | CLK24MHZ_P | E31 | J1505.BS3 | J1505PIN069 | TPA76.1 |  |  |  | 225.736 | 225.736 | L11_INT1 |  | E31 | CLK24MHZ_P | -9114.03 | -17713.2 | IO | Bottom | DM800 |  | 1 | TD1 |  |  |  |  | DP02 | 0.0508 | 100 | [14 empty] | See chapter 7.2 in TSPEC | SKX
6 | AUDCLK | G27 | J1609.AS14 | J1609PIN128 |  |  |  |  | 155.531 | 155.531 | L32_INT10 |  | G27 | AUDCLK | -5964.43 | -16412.72 | IO | Bottom | DM800 |  | 1 | TD2 | [7 empty] | M01 | 0.508 | [12 empty] | See chapter 8.4 in TSPEC | SKX
7 | AUDIN | G25 | J1608.DS10 | J1608PIN050 |  |  |  |  | 155.7147 | 155.7147 | L32_INT10 |  | G25 | AUDIN | -4389.63 | -16412.72 | IO | Bottom | DM800 |  | 1 | TD2 | [7 empty] | M01 | 0.508 | [12 empty] | See chapter 8.4 in TSPEC | SKX
8 | AUDOUT | G29 | J1609.BS14 | J1609PIN127 |  |  |  |  | 155.799 | 155.799 | L32_INT10 |  | G29 | AUDOUT | -7539.23 | -16412.72 | IO | Bottom | DM800 |  | 1 | TD2 | [7 empty] | M01 | 0.508 | [12 empty] | See chapter 8.4 in TSPEC | SKX
9 | CPU_EDM[0] | A36 | J1506.AS4 | J1506PIN028 |  |  |  |  | 204.3106 | 204.3106 | L13_INT2 |  | A36 | CPU_EDM[0] | -11958.32 | -20314.16 | IO | Bottom | DM800 |  | 1 | TD1 | [21 empty] | Direct 50 OHM SE | SKX
10 | CPU_EDM[1] | A37 | J1506.BS4 | J1506PIN027 |  |  |  |  | 204.7072 | 204.7072 | L13_INT2 |  | A37 | CPU_EDM[1] | -12739.37 | -20314.16 | IO | Bottom | DM800 |  | 1 | TD1 | [21 empty] | Direct 50 OHM SE | SKX
11 | CPU_JTAG_TCK | BR28 | J1507.AS2 | J1507PIN112 | RA355.2 | UA10.12 | RA355.1 | 258.2161 | 169.5273 | 427.7434 | L17_INT4_HS2 |  | BR28 | CPU_JTAG_TCK | -6522.72 | 19663.92 | IO | Bottom | DM800 |  | 1 | TD1 | [7 empty] | M02 | 1.27 | [12 empty] | See chapter 14 in TSPEC | SKX
12 | CPU_JTAG_TDI | BL32 | J1508.BS3 | J1508PIN069 | RA357.2 | UA10.7 | RA357.1 | 258.3368 | 169.1373 | 427.4741 | L17_INT4_HS2 |  | BL32 | CPU_JTAG_TDI | -9412.73 | 16935.7 | IO | Bottom | DM800 |  | 1 | TD1 | [7 empty] | M02 | 1.27 | [12 empty] | See chapter 14 in TSPEC | SKX
13 | CPU_JTAG_TDO | BT28 | J1507.AS3 | J1507PIN114 | RA358.2 | UA10.4 | RA358.1 | 258.2746 | 169.6549 | 427.9295 | L17_INT4_HS2 |  | BT28 | CPU_JTAG_TDO | -6522.72 | 20314.16 | IO | Bottom | DM800 |  | 1 | TD1 | [7 empty] | M02 | 1.27 | [12 empty] | See chapter 14 in TSPEC | SKX
14 | CPU_JTAG_TMS | BP28 | J1508.BS2 | J1508PIN067 | RA356.2 | UA10.9 | RA356.1 | 258.2768 | 169.696 | 427.9728 | L17_INT4_HS2 |  | BP28 | CPU_JTAG_TMS | -6522.72 | 19013.68 | IO | Bottom | DM800 |  | 1 | TD1 | [7 empty] | M02 | 1.27 | [12 empty] | See chapter 14 in TSPEC | SKX
15 | CPU_JTAG_TRST_N | BP30 | J1507.CS11 | J1507PIN091 | RA361.2 | UA11.4 | RA361.1 | 258.42 | 169.1307 | 427.5507 | L17_INT4_HS2 |  | BP30 | CPU_JTAG_TRST_N | -8097.52 | 19013.68 | IO | Bottom | DM800 |  | 1 | TD1 | [7 empty] | M02 | 1.27 | [12 empty] | See chapter 14 in TSPEC | SKX
16 | CPUPWRGD | BT31 | J1505.AS4 | J1505PIN072 |  |  |  |  | 210.0806 | 210.0806 | L32_INT10 |  | BT31 | CPUPWRGD | -8859.52 | 20314.16 | IO | Bottom | DM800 |  | 1 | TD1 | [21 empty] | Direct 50 OHM SE | SKX
17 | DC_TEST_B38 | B38 |  |  | CPA101.3 | XB9999.1 | [6 empty] | B38 | DC_TEST_B38 | -13314.17 | -19761.2 |  | Bottom | [25 empty] | Not Connected | SKX
18 | DC_TEST_C38 | C38 |  |  | CPA101.3 | XB9999.1 | [6 empty] | C38 | DC_TEST_C38 | -13314.17 | -18980.15 |  | Bottom | [25 empty] | Not Connected | SKX
19 | DC_TEST_BP1 | BP1 |  |  | CPA101.3 | XB9999.1 | [6 empty] | BP1 | DC_TEST_BP1 | 13314.17 | 19023.58 |  | Bottom | [25 empty] | Not Connected | SKX
20 | DC_TEST_BR2 | BR2 |  |  | CPA101.3 | XB9999.1 | [6 empty] | BR2 | DC_TEST_BR2 | 12595.48 | 19619.47 |  | Bottom | [25 empty] | Not Connected | SKX
21 | DC_TEST_B2 | B2 |  |  | CPA101.3 | XB9999.1 | [6 empty] | B2 | DC_TEST_B2 | 12653.77 | -19653.76 |  | Bottom | [25 empty] | Not Connected | SKX
22 | DC_TEST_C1 | C1 |  |  | CPA101.3 | XB9999.1 | [6 empty] | C1 | DC_TEST_C1 | 13314.17 | -19046.95 |  | Bottom | [25 empty] | Not Connected | SKX
23 | DDI1_AUXN | E27 | J1506.DS3 | J1506PIN018 |  |  |  |  | 291.3918 | 291.3918 | L11_INT1 |  | E27 | DDI1_AUXN | -5964.43 | -17713.2 | IO | Bottom | DM800 |  | 1 | TD1 |  |  |  |  | DP03 | 0.0508 | 100 | M03 | 0.254 | [12 empty] | See chapter 8.3 & 8.3.1 in TSPEC | SKX
24 | DDI1_AUXP | D27 | J1506.DS4 | J1506PIN016 |  |  |  |  | 291.3837 | 291.3837 | L11_INT1 |  | D27 | DDI1_AUXP | -5964.43 | -18363.44 | IO | Bottom | DM800 |  | 1 | TD1 |  |  |  |  | DP03 | 0.0508 | 100 | M03 | 0.254 | [12 empty] | See chapter 8.3 & 8.3.1 in TSPEC | SKX
25 | DDI1_TXN[0] | K37 | J1504.DS1 | J1504PIN110 | LA141.10 | LA141.10 | LA141.9 | 251.562 | 39.8128 | 291.3748 | L15_INT3_HS1 |  | K37 | DDI1_TXN[0] | -12663.93 | -14560.3 | IO | Bottom | DM800 |  | 1 | TD1 |  |  |  |  | DP04 | 0.0508 | 100 | M03 | 0.254 | [12 empty] | See chapter 8.3 & 8.3.1 in TSPEC | SKX
26 | DDI1_TXN[1] | J34 | J1504.DS3 | J1504PIN106 | LA141.7 | LA141.7 | LA141.8 | 251.5141 | 39.8561 | 291.3702 | L15_INT3_HS1 |  | J34 | DDI1_TXN[1] | -10713.21 | -15347.7 | IO | Bottom | DM800 |  | 1 | TD1 |  |  |  |  | DP05 | 0.0508 | 100 | M03 | 0.254 | [12 empty] | See chapter 8.3 & 8.3.1 in TSPEC | SKX
27 | DDI1_TXN[2] | H36 | J1505.AS6 | J1505PIN076 | LA142.10 | LA142.10 | LA142.9 | 251.5212 | 39.8215 | 291.3427 | L17_INT4_HS2 |  | H36 | DDI1_TXN[2] | -12013.69 | -16135.1 | IO | Bottom | DM800 |  | 1 | TD1 |  |  |  |  | DP06 | 0.0508 | 100 | M03 | 0.254 | [12 empty] | See chapter 8.3 & 8.3.1 in TSPEC | SKX
28 | DDI1_TXN[3] | J38 | J1504.CS3 | J1504PIN105 | LA142.7 | LA142.7 | LA142.8 | 251.5613 | 39.8571 | 291.4184 | L17_INT4_HS2 |  | J38 | DDI1_TXN[3] | -13314.17 | -15601.7 | IO | Bottom | DM800 |  | 1 | TD1 |  |  |  |  | DP07 | 0.0508 | 100 | M03 | 0.254 | [12 empty] | See chapter 8.3 & 8.3.1 in TSPEC | SKX
29 | DDI1_TXP[0] | K36 | J1504.DS2 | J1504PIN108 | LA141.1 | LA141.1 | LA141.2 | 251.5593 | 39.8064 | 291.3657 | L15_INT3_HS1 |  | K36 | DDI1_TXP[0] | -12013.69 | -14560.3 | IO | Bottom | DM800 |  | 1 | TD1 |  |  |  |  | DP04 | 0.0508 | 100 | M03 | 0.254 | [12 empty] | See chapter 8.3 & 8.3.1 in TSPEC | SKX
30 | DDI1_TXP[1] | J35 | J1504.DS4 | J1504PIN104 | LA141.4 | LA141.4 | LA141.3 | 251.5171 | 39.8552 | 291.3723 | L15_INT3_HS1 |  | J35 | DDI1_TXP[1] | -11363.45 | -15347.7 | IO | Bottom | DM800 |  | 1 | TD1 |  |  |  |  | DP05 | 0.0508 | 100 | M03 | 0.254 | [12 empty] | See chapter 8.3 & 8.3.1 in TSPEC | SKX
31 | DDI1_TXP[2] | H37 | J1505.AS5 | J1505PIN074 | LA142.1 | LA142.1 | LA142.2 | 251.5196 | 39.8287 | 291.3483 | L17_INT4_HS2 |  | H37 | DDI1_TXP[2] | -12663.93 | -16135.1 | IO | Bottom | DM800 |  | 1 | TD1 |  |  |  |  | DP06 | 0.0508 | 100 | M03 | 0.254 | [12 empty] | See chapter 8.3 & 8.3.1 in TSPEC | SKX
32 | DDI1_TXP[3] | J37 | J1504.CS4 | J1504PIN103 | LA142.4 | LA142.4 | LA142.3 | 251.5741 | 39.8545 | 291.4286 | L17_INT4_HS2 |  | J37 | DDI1_TXP[3] | -12663.93 | -15347.7 | IO | Bottom | DM800 |  | 1 | TD1 |  |  |  |  | DP07 | 0.0508 | 100 | M03 | 0.254 | [12 empty] | See chapter 8.3 & 8.3.1 in TSPEC | SKX
33 | DDI2_AUXN | E26 | J1507.BS3 | J1507PIN113 |  |  |  |  | 291.3768 | 291.3768 | L13_INT2 |  | E26 | DDI2_AUXN | -5177.03 | -17713.2 | IO | Bottom | DM800 |  | 1 | TD1 |  |  |  |  | DP08 | 0.0508 | 100 | M04 | 0.254 | [12 empty] | See chapter 8.3 & 8.3.1 in TSPEC | SKX
34 | DDI2_AUXP | F26 | J1507.BS2 | J1507PIN111 |  |  |  |  | 291.3687 | 291.3687 | L13_INT2 |  | F26 | DDI2_AUXP | -5177.03 | -17062.96 | IO | Bottom | DM800 |  | 1 | TD1 |  |  |  |  | DP08 | 0.0508 | 100 | M04 | 0.254 | [12 empty] | See chapter 8.3 & 8.3.1 in TSPEC | SKX
35 | DDI2_TXN[0] | H33 | J1506.AS2 | J1506PIN024 | LA143.10 | LA143.10 | LA143.9 | 251.5803 | 39.8487 | 291.429 | L17_INT4_HS2 |  | H33 | DDI2_TXN[0] | -10062.97 | -16135.1 | IO | Bottom | DM800 |  | 1 | TD1 |  |  |  |  | DP09 | 0.0508 | 100 | M04 | 0.254 | [12 empty] | See chapter 8.3 & 8.3.1 in TSPEC | SKX
36 | DDI2_TXN[1] | G38 | J1505.BS5 | J1505PIN073 | LA143.7 | LA143.7 | LA143.8 | 251.569 | 39.8287 | 291.3977 | L17_INT4_HS2 |  | G38 | DDI2_TXN[1] | -13314.17 | -16642.84 | IO | Bottom | DM800 |  | 1 | TD1 |  |  |  |  | DP10 | 0.0508 | 100 | M04 | 0.254 | [12 empty] | See chapter 8.3 & 8.3.1 in TSPEC | SKX
37 | DDI2_TXN[2] | F35 | J1504.BS2 | J1504PIN111 | LA144.10 | LA144.10 | LA144.9 | 251.5618 | 39.8769 | 291.4387 | L15_INT3_HS1 |  | F35 | DDI2_TXN[2] | -11363.45 | -16922.5 | IO | Bottom | DM800 |  | 1 | TD1 |  |  |  |  | DP11 | 0.0508 | 100 | M04 | 0.254 | [12 empty] | See chapter 8.3 & 8.3.1 in TSPEC | SKX
38 | DDI2_TXN[3] | E36 | J1504.CS1 | J1504PIN109 | LA144.7 | LA144.7 | LA144.8 | 251.5333 | 39.8576 | 291.3909 | L15_INT3_HS1 |  | E36 | DDI2_TXN[3] | -12013.69 | -17709.9 | IO | Bottom | DM800 |  | 1 | TD1 |  |  |  |  | DP12 | 0.0508 | 100 | M04 | 0.254 | [12 empty] | See chapter 8.3 & 8.3.1 in TSPEC | SKX
39 | DDI2_TXP[0] | H34 | J1506.AS3 | J1506PIN026 | LA143.1 | LA143.1 | LA143.2 | 251.5848 | 39.857 | 291.4418 | L17_INT4_HS2 |  | H34 | DDI2_TXP[0] | -10713.21 | -16135.1 | IO | Bottom | DM800 |  | 1 | TD1 |  |  |  |  | DP09 | 0.0508 | 100 | M04 | 0.254 | [12 empty] | See chapter 8.3 & 8.3.1 in TSPEC | SKX
40 | DDI2_TXP[1] | F37 | J1505.BS6 | J1505PIN075 | LA143.4 | LA143.4 | LA143.3 | 251.5696 | 39.8293 | 291.3989 | L17_INT4_HS2 |  | F37 | DDI2_TXP[1] | -12663.93 | -16922.5 | IO | Bottom | DM800 |  | 1 | TD1 |  |  |  |  | DP10 | 0.0508 | 100 | M04 | 0.254 | [12 empty] | See chapter 8.3 & 8.3.1 in TSPEC | SKX
41 | DDI2_TXP[2] | F34 | J1504.BS3 | J1504PIN113 | LA144.1 | LA144.1 | LA144.2 | 251.5751 | 39.8681 | 291.4432 | L15_INT3_HS1 |  | F34 | DDI2_TXP[2] | -10713.21 | -16922.5 | IO | Bottom | DM800 |  | 1 | TD1 |  |  |  |  | DP11 | 0.0508 | 100 | M04 | 0.254 | [12 empty] | See chapter 8.3 & 8.3.1 in TSPEC | SKX
42 | DDI2_TXP[3] | E37 | J1504.CS2 | J1504PIN107 | LA144.4 | LA144.4 | LA144.3 | 251.542 | 39.8574 | 291.3994 | L15_INT3_HS1 |  | E37 | DDI2_TXP[3] | -12663.93 | -17709.9 | IO | Bottom | DM800 |  | 1 | TD1 |  |  |  |  | DP12 | 0.0508 | 100 | M04 | 0.254 | [12 empty] | See chapter 8.3 & 8.3.1 in TSPEC | SKX
43 | DDI3_AUXN | B27 | J1506.CS1 | J1506PIN021 |  |  |  |  | 281.9516 | 281.9516 | L11_INT1 |  | B27 | DDI3_AUXN | -5964.43 | -19663.92 | IO | Bottom | DM800 |  | 1 | TD1 |  |  |  |  | DP13 | 0.0508 | 100 | M05 | 0.254 | [12 empty] | See chapter 8.3 & 8.3.1 in TSPEC | SKX
44 | DDI3_AUXP | A27 | J1506.CS2 | J1506PIN019 |  |  |  |  | 281.9739 | 281.9739 | L11_INT1 |  | A27 | DDI3_AUXP | -5964.43 | -20314.16 | IO | Bottom | DM800 |  | 1 | TD1 |  |  |  |  | DP13 | 0.0508 | 100 | M05 | 0.254 | [12 empty] | See chapter 8.3 & 8.3.1 in TSPEC | SKX
45 | DDI3_TXN[0] | D34 | J1507.DS8 | J1507PIN098 | LA145.10 | LA145.10 | LA145.9 | 242.1641 | 39.821 | 281.9851 | L17_INT4_HS2 |  | D34 | DDI3_TXN[0] | -10688.83 | -18363.44 | IO | Bottom | DM800 |  | 1 | TD1 |  |  |  |  | DP14 | 0.0508 | 100 | M05 | 0.254 | [12 empty] | See chapter 8.3 & 8.3.1 in TSPEC | SKX
46 | DDI3_TXN[1] | B34 | J1506.BS5 | J1506PIN029 | LA145.7 | LA145.7 | LA145.8 | 242.1584 | 39.8838 | 282.0422 | L17_INT4_HS2 |  | B34 | DDI3_TXN[1] | -11128.76 | -19644.61 | IO | Bottom | DM800 |  | 1 | TD1 |  |  |  |  | DP15 | 0.0508 | 100 | M05 | 0.254 | [12 empty] | See chapter 8.3 & 8.3.1 in TSPEC | SKX
47 | DDI3_TXN[2] | E33 | J1507.CS1 | J1507PIN109 | LA146.10 | LA146.10 | LA146.9 | 242.189 | 39.8079 | 281.9969 | L15_INT3_HS1 |  | E33 | DDI3_TXN[2] | -9901.43 | -17713.2 | IO | Bottom | DM800 |  | 1 | TD1 |  |  |  |  | DP16 | 0.0508 | 100 | M05 | 0.254 | [12 empty] | See chapter 8.3 & 8.3.1 in TSPEC | SKX
48 | DDI3_TXN[3] | B33 | J1505.DS3 | J1505PIN062 | LA146.7 | LA146.7 | LA146.8 | 242.1761 | 39.8521 | 282.0282 | L15_INT3_HS1 |  | B33 | DDI3_TXN[3] | -9901.43 | -19663.92 | IO | Bottom | DM800 |  | 1 | TD1 |  |  |  |  | DP17 | 0.0508 | 100 | M05 | 0.254 | [12 empty] | See chapter 8.3 & 8.3.1 in TSPEC | SKX
49 | DDI3_TXP[0] | C34 | J1507.DS9 | J1507PIN096 | LA145.1 | LA145.1 | LA145.2 | 242.16 | 39.8183 | 281.9783 | L17_INT4_HS2 |  | C34 | DDI3_TXP[0] | -10696.96 | -19024.6 | IO | Bottom | DM800 |  | 1 | TD1 |  |  |  |  | DP14 | 0.0508 | 100 | M05 | 0.254 | [12 empty] | See chapter 8.3 & 8.3.1 in TSPEC | SKX
50 | DDI3_TXP[1] | B36 | J1506.BS6 | J1506PIN031 | LA145.4 | LA145.4 | LA145.3 | 242.1643 | 39.8875 | 282.0518 | L17_INT4_HS2 |  | B36 | DDI3_TXP[1] | -11884.12 | -19613.12 | IO | Bottom | DM800 |  | 1 | TD1 |  |  |  |  | DP15 | 0.0508 | 100 | M05 | 0.254 | [12 empty] | See chapter 8.3 & 8.3.1 in TSPEC | SKX
51 | DDI3_TXP[2] | F33 | J1507.CS2 | J1507PIN107 | LA146.1 | LA146.1 | LA146.2 | 242.191 | 39.8049 | 281.9959 | L15_INT3_HS1 |  | F33 | DDI3_TXP[2] | -9901.43 | -17062.96 | IO | Bottom | DM800 |  | 1 | TD1 |  |  |  |  | DP16 | 0.0508 | 100 | M05 | 0.254 | [12 empty] | See chapter 8.3 & 8.3.1 in TSPEC | SKX
52 | DDI3_TXP[3] | C33 | J1505.DS4 | J1505PIN060 | LA146.4 | LA146.4 | LA146.3 | 242.1852 | 39.8678 | 282.053 | L15_INT3_HS1 |  | C33 | DDI3_TXP[3] | -9901.43 | -19013.68 | IO | Bottom | DM800 |  | 1 | TD1 |  |  |  |  | DP17 | 0.0508 | 100 | M05 | 0.254 | [12 empty] | See chapter 8.3 & 8.3.1 in TSPEC | SKX
53 | DDR_COMP[0] | G1 |  |  | RA67.1 | TPA90.1 |  |  | 54.4902 | 54.4902 | L15_INT3_HS1 |  | G1 | DDR_COMP[0] | 13314.17 | -16733.01 | IO | Bottom | DM800 |  | 0 | [8 empty] | M06 | 2.54 | [8 empty] | Yes |  |  |  | See chapter 13 in TSPEC | SKX
54 | DDR_COMP[1] | H1 |  |  | RA68.1 | TPA91.1 |  |  | 54.5842 | 54.5842 | L15_INT3_HS1 |  | H1 | DDR_COMP[1] | 13314.17 | -15870.94 | IO | Bottom | DM800 |  | 0 | [8 empty] | M06 | 2.54 | [8 empty] | Yes |  |  |  | See chapter 13 in TSPEC | SKX
55 | DDR_COMP[2] | J2 |  |  | RA69.1 | TPA92.1 |  |  | 55.9479 | 55.9479 | L15_INT3_HS1 |  | J2 | DDR_COMP[2] | 12663.93 | -15566.14 | IO | Bottom | DM800 |  | 0 | [8 empty] | M06 | 2.54 | [8 empty] | Yes |  |  |  | See chapter 13 in TSPEC | SKX
56 | DDR_VIEW[0] | BR1 | J1504.CS6 | J1504PIN101 | TPA46.1 |  |  |  | 254.8842 | 254.8842 | L15_INT3_HS1 |  | BR1 | DDR_VIEW[0] | 13314.17 | 19747.74 | IO | Bottom | DM800 |  | 1 | TD1 | [7 empty] | M07 | 2.54 | [8 empty] | Yes |  |  |  | See chapter 7.7 in TSPEC | SKX
57 | DDR_VIEW[1] | BT2 | J1504.DS6 | J1504PIN102 | TPA47.1 |  |  |  | 252.5732 | 252.5732 | L15_INT3_HS1 |  | BT2 | DDR_VIEW[1] | 12743.18 | 20314.16 | IO | Bottom | DM800 |  | 1 | TD1 | [7 empty] | M07 | 2.54 | [8 empty] | Yes |  |  |  | See chapter 7.7 in TSPEC | SKX
58 | DDR_VREF_CA | BN13 | J1505.CS6 | J1505PIN057 |  |  |  |  | 226.3506 | 226.3506 | L15_INT3_HS1 |  | BN13 | DDR_VREF_CA | 5288.28 | 18363.44 | IO | Bottom | DM800 |  | 1 | TD1 | [21 empty] | See chapter 9 in TSPEC | SKX
59 | DDR_VREF_DQ[0] | BP13 | J1505.DS6 | J1505PIN058 |  |  |  |  | 229.3994 | 229.3994 | L15_INT3_HS1 |  | BP13 | DDR_VREF_DQ[0] | 5288.28 | 19013.68 | IO | Bottom | DM800 |  | 1 | TD1 | [21 empty] | See chapter 9 in TSPEC | SKX
60 | DDR_VREF_DQ[1] | BR13 | J1504.BS4 | J1504PIN115 |  |  |  |  | 229.2571 | 229.2571 | L15_INT3_HS1 |  | BR13 | DDR_VREF_DQ[1] | 5288.28 | 19663.92 | IO | Bottom | DM800 |  | 1 | TD1 | [21 empty] | See chapter 9 in TSPEC | SKX
61 | DDR_VTT_CNTL | BT13 | J1604.DS14 | J1604PIN002 |  |  |  |  | 126.0932 | 126.0932 | L32_INT10 |  | BT13 | DDR_VTT_CNTL | 5288.28 | 20314.16 | IO | Bottom | DM800 |  | 1 | TD2 | [21 empty] | See chapter 9 in TSPEC | SKX
62 | DDR0_ALERT_N | AU5 | J1605.CS12 | J1605PIN045 |  |  |  |  | 116.4631 | 116.4631 | L32_INT10 |  | AU5 | DDR0_ALERT_N | 10713.21 | 7014.46 | IO | Bottom | DM800 |  | 1 | TD2 | [21 empty] | See chapter 9 in TSPEC | SKX
63 | DDR0_BA[0]_CAB4 | AH5 | J1608.BS14 | J1608PIN083 |  |  |  |  | 137.8131 | 137.8131 | L32_INT10 |  | AH5 | DDR0_BA[0]_CAB4 | 10713.21 | -529.34 | IO | Bottom | DM800 |  | 1 | TD2 | [21 empty] | See chapter 9 in TSPEC | SKX
64 | DDR0_BA[1]_CAB6 | AH1 | J1606.DS2 | J1606PIN108 |  |  |  |  | 88.384 | 88.384 | L32_INT10 |  | AH1 | DDR0_BA[1]_CAB6 | 13314.17 | -529.34 | IO | Bottom | DM800 |  | 1 | TD2 | [21 empty] | See chapter 9 in TSPEC | SKX
65 | DDR0_BA[2]_CAA5_BG0 | AU1 | J1606.AS9 | J1606PIN126 |  |  |  |  | 102.3257 | 102.3257 | L32_INT10 |  | AU1 | DDR0_BA[2]_CAA5_BG0 | 13314.17 | 7014.46 | IO | Bottom | DM800 |  | 1 | TD2 | [21 empty] | See chapter 9 in TSPEC | SKX
66 | DDR0_CAS_N_CAB1_MA15 | AD1 | J1608.AS7 | J1608PIN078 |  |  |  |  | 110.4965 | 110.4965 | L17_INT4_HS2 |  | AD1 | DDR0_CAS_N_CAB1_MA15 | 13314.17 | -3780.54 | IO | Bottom | DM800 |  | 1 | TD2 | [21 empty] | See chapter 9 in TSPEC | SKX
67 | DDR0_CKE[0] | AT1 | J1606.BS8 | J1606PIN123 |  |  |  |  | 102.6477 | 102.6477 | L32_INT10 |  | AT1 | DDR0_CKE[0] | 13314.17 | 6277.86 | IO | Bottom | DM800 |  | 1 | TD2 | [21 empty] | See chapter 9 in TSPEC | SKX
68 | DDR0_CKE[1] | AT2 | J1604.DS1 | J1604PIN022 |  |  |  |  | 77.6133 | 77.6133 | L30_INT9 |  | AT2 | DDR0_CKE[1] | 12663.93 | 6277.86 | IO | Bottom | DM800 |  | 1 | TD2 | [21 empty] | See chapter 9 in TSPEC | SKX
69 | DDR0_CKE[2] | AT3 | J1604.DS3 | J1604PIN018 |  |  |  |  | 84.7787 | 84.7787 | L30_INT9 |  | AT3 | DDR0_CKE[2] | 12013.69 | 6277.86 | IO | Bottom | DM800 |  | 1 | TD2 | [21 empty] | See chapter 9 in TSPEC | SKX
70 | DDR0_CKE[3] | AT5 | J1604.DS2 | J1604PIN020 |  |  |  |  | 84.0815 | 84.0815 | L30_INT9 |  | AT5 | DDR0_CKE[3] | 10713.21 | 6277.86 | IO | Bottom | DM800 |  | 1 | TD2 | [21 empty] | See chapter 9 in TSPEC | SKX
71 | DDR0_CLK_N[0] | AG2 | J1605.DS3 | J1605PIN062 |  |  |  |  | 112.9651 | 112.9651 | L30_INT9 |  | AG2 | DDR0_CLK_N[0] | 12663.93 | -1265.94 | IO | Bottom | DM800 |  | 1 | TD2 |  |  |  |  | DP18 | 0.05 | 100 | [14 empty] | See chapter 7.2 and 9 in TSPEC | SKX
72 | DDR0_CLK_N[1] | AK1 | J1608.CS3 | J1608PIN061 |  |  |  |  | 113.4154 | 113.4154 | L28_INT8_HS4 |  | AK1 | DDR0_CLK_N[1] | 13314.17 | 1248.66 | IO | Bottom | DM800 |  | 1 | TD2 |  |  |  |  | DP19 | 0.05 | 100 | [14 empty] | See chapter 7.2 and 9 in TSPEC | SKX
73 | DDR0_CLK_N[2] | AK3 | J1607.AS6 | J1607PIN032 |  |  |  |  | 113.4269 | 113.4269 | L17_INT4_HS2 |  | AK3 | DDR0_CLK_N[2] | 12013.69 | 1248.66 | IO | Bottom | DM800 |  | 1 | TD2 |  |  |  |  | DP20 | 0.05 | 100 | [14 empty] | See chapter 7.2 and 9 in TSPEC | SKX
74 | DDR0_CLK_N[3] | AL1 | J1608.AS2 | J1608PIN068 |  |  |  |  | 113.572 | 113.572 | L28_INT8_HS4 |  | AL1 | DDR0_CLK_N[3] | 13314.17 | 1985.26 | IO | Bottom | DM800 |  | 1 | TD2 |  |  |  |  | DP21 | 0.05 | 100 | [14 empty] | See chapter 7.2 and 9 in TSPEC | SKX
75 | DDR0_CLK_P[0] | AG1 | J1605.DS2 | J1605PIN064 |  |  |  |  | 112.9615 | 112.9615 | L30_INT9 |  | AG1 | DDR0_CLK_P[0] | 13314.17 | -1265.94 | IO | Bottom | DM800 |  | 1 | TD2 |  |  |  |  | DP18 | 0.05 | 100 | [14 empty] | See chapter 7.2 and 9 in TSPEC | SKX
76 | DDR0_CLK_P[1] | AK2 | J1608.CS2 | J1608PIN063 |  |  |  |  | 113.4174 | 113.4174 | L28_INT8_HS4 |  | AK2 | DDR0_CLK_P[1] | 12663.93 | 1248.66 | IO | Bottom | DM800 |  | 1 | TD2 |  |  |  |  | DP19 | 0.05 | 100 | [14 empty] | See chapter 7.2 and 9 in TSPEC | SKX
77 | DDR0_CLK_P[2] | AL3 | J1607.AS7 | J1607PIN034 |  |  |  |  | 113.428 | 113.428 | L17_INT4_HS2 |  | AL3 | DDR0_CLK_P[2] | 12013.69 | 1985.26 | IO | Bottom | DM800 |  | 1 | TD2 |  |  |  |  | DP20 | 0.05 | 100 | [14 empty] | See chapter 7.2 and 9 in TSPEC | SKX
78 | DDR0_CLK_P[3] | AL2 | J1608.BS2 | J1608PIN067 |  |  |  |  | 113.5725 | 113.5725 | L28_INT8_HS4 |  | AL2 | DDR0_CLK_P[3] | 12663.93 | 1985.26 | IO | Bottom | DM800 |  | 1 | TD2 |  |  |  |  | DP21 | 0.05 | 100 | [14 empty] | See chapter 7.2 and 9 in TSPEC | SKX
79 | DDR0_CS_N[0] | AD5 | J1608.DS7 | J1608PIN056 |  |  |  |  | 115.2785 | 115.2785 | L17_INT4_HS2 |  | AD5 | DDR0_CS_N[0] | 10713.21 | -3780.54 | IO | Bottom | DM800 |  | 1 | TD2 | [21 empty] | See chapter 9 in TSPEC | SKX
80 | DDR0_CS_N[1] | AE2 | J1609.AS3 | J1609PIN114 |  |  |  |  | 109.2011 | 109.2011 | L28_INT8_HS4 |  | AE2 | DDR0_CS_N[1] | 12663.93 | -3043.94 | IO | Bottom | DM800 |  | 1 | TD2 | [21 empty] | See chapter 9 in TSPEC | SKX
81 | DDR0_CS_N[2] | AD2 | J1608.CS10 | J1608PIN049 |  |  |  |  | 124.0712 | 124.0712 | L17_INT4_HS2 |  | AD2 | DDR0_CS_N[2] | 12663.93 | -3780.54 | IO | Bottom | DM800 |  | 1 | TD2 | [21 empty] | See chapter 9 in TSPEC | SKX
82 | DDR0_CS_N[3] | AE5 | J1609.CS1 | J1609PIN109 |  |  |  |  | 106.6424 | 106.6424 | L28_INT8_HS4 |  | AE5 | DDR0_CS_N[3] | 10713.21 | -3043.94 | IO | Bottom | DM800 |  | 1 | TD2 | [21 empty] | See chapter 9 in TSPEC | SKX
83 | DDR0_DQS_N[8] | BA3 | J1606.AS7 | J1606PIN122 |  |  |  |  | 104.5621 | 104.5621 | L26_INT7_HS3 |  | BA3 | DDR0_DQS_N[8] | 12013.69 | 9529.06 | IO | Bottom | DM800 |  | 1 | TD2 |  |  |  |  | DP22 | 0.05 | 100 | [14 empty] | See chapter 9 in TSPEC | SKX
84 | DDR0_DQS_P[8] | AY3 | J1606.AS8 | J1606PIN124 |  |  |  |  | 104.5624 | 104.5624 | L26_INT7_HS3 |  | AY3 | DDR0_DQS_P[8] | 12013.69 | 8792.46 | IO | Bottom | DM800 |  | 1 | TD2 |  |  |  |  | DP22 | 0.05 | 100 | [14 empty] | See chapter 9 in TSPEC | SKX
85 | DDR0_ECC[0] | BA2 | J1605.CS9 | J1605PIN051 |  |  |  |  | 105.0624 | 105.0624 | L11_INT1 |  | BA2 | DDR0_ECC[0] | 12663.93 | 9529.06 | IO | Bottom | DM800 |  | 1 | TD2 | [21 empty] | See chapter 9 in TSPEC | SKX
86 | DDR0_ECC[1] | BA1 | J1605.DS8 | J1605PIN054 |  |  |  |  | 104.3951 | 104.3951 | L11_INT1 |  | BA1 | DDR0_ECC[1] | 13314.17 | 9529.06 | IO | Bottom | DM800 |  | 1 | TD2 | [21 empty] | See chapter 9 in TSPEC | SKX
87 | DDR0_ECC[2] | AY4 | J1606.CS7 | J1606PIN099 |  |  |  |  | 107.0769 | 107.0769 | L11_INT1 |  | AY4 | DDR0_ECC[2] | 11363.45 | 8792.46 | IO | Bottom | DM800 |  | 1 | TD2 | [21 empty] | See chapter 9 in TSPEC | SKX
88 | DDR0_ECC[3] | AY5 | J1606.DS8 | J1606PIN098 |  |  |  |  | 111.9471 | 111.9471 | L11_INT1 |  | AY5 | DDR0_ECC[3] | 10713.21 | 8792.46 | IO | Bottom | DM800 |  | 1 | TD2 | [21 empty] | See chapter 9 in TSPEC | SKX
89 | DDR0_ECC[4] | BA5 | J1605.BS7 | J1605PIN077 |  |  |  |  | 103.4799 | 103.4799 | L11_INT1 |  | BA5 | DDR0_ECC[4] | 10713.21 | 9529.06 | IO | Bottom | DM800 |  | 1 | TD2 | [21 empty] | See chapter 9 in TSPEC | SKX
90 | DDR0_ECC[5] | BA4 | J1605.CS8 | J1605PIN053 |  |  |  |  | 104.623 | 104.623 | L11_INT1 |  | BA4 | DDR0_ECC[5] | 11363.45 | 9529.06 | IO | Bottom | DM800 |  | 1 | TD2 | [21 empty] | See chapter 9 in TSPEC | SKX
91 | DDR0_ECC[6] | AY1 | J1606.CS9 | J1606PIN095 |  |  |  |  | 109.6337 | 109.6337 | L11_INT1 |  | AY1 | DDR0_ECC[6] | 13314.17 | 8792.46 | IO | Bottom | DM800 |  | 1 | TD2 | [21 empty] | See chapter 9 in TSPEC | SKX
92 | DDR0_ECC[7] | AY2 | J1606.CS8 | J1606PIN097 |  |  |  |  | 108.1877 | 108.1877 | L11_INT1 |  | AY2 | DDR0_ECC[7] | 12663.93 | 8792.46 | IO | Bottom | DM800 |  | 1 | TD2 | [21 empty] | See chapter 9 in TSPEC | SKX
93 | DDR0_MA[0]_CAB9 | AH3 | J1607.CS9 | J1607PIN007 |  |  |  |  | 114.3235 | 114.3235 | L32_INT10 |  | AH3 | DDR0_MA[0]_CAB9 | 12013.69 | -529.34 | IO | Bottom | DM800 |  | 1 | TD2 | [21 empty] | See chapter 9 in TSPEC | SKX
94 | DDR0_MA[1]_CAB8 | AP4 | J1607.BS3 | J1607PIN025 |  |  |  |  | 106.0435 | 106.0435 | L28_INT8_HS4 |  | AP4 | DDR0_MA[1]_CAB8 | 11363.45 | 4499.86 | IO | Bottom | DM800 |  | 1 | TD2 | [21 empty] | See chapter 9 in TSPEC | SKX
95 | DDR0_MA[10]_CAB7 | AH2 | J1606.DS11 | J1606PIN092 |  |  |  |  | 113.7637 | 113.7637 | L32_INT10 |  | AH2 | DDR0_MA[10]_CAB7 | 12663.93 | -529.34 | IO | Bottom | DM800 |  | 1 | TD2 | [21 empty] | See chapter 9 in TSPEC | SKX
96 | DDR0_MA[11]_CAA7 | AN2 | J1605.BS5 | J1605PIN073 |  |  |  |  | 94.8701 | 94.8701 | L17_INT4_HS2 |  | AN2 | DDR0_MA[11]_CAA7 | 12663.93 | 3763.26 | IO | Bottom | DM800 |  | 1 | TD2 | [21 empty] | See chapter 9 in TSPEC | SKX
97 | DDR0_MA[12]_CAA6 | AU4 | J1605.CS1 | J1605PIN065 |  |  |  |  | 86.5281 | 86.5281 | L32_INT10 |  | AU4 | DDR0_MA[12]_CAA6 | 11363.45 | 7014.46 | IO | Bottom | DM800 |  | 1 | TD2 | [21 empty] | See chapter 9 in TSPEC | SKX
98 | DDR0_MA[13]_CAB0 | AE3 | J1609.AS4 | J1609PIN116 |  |  |  |  | 111.5326 | 111.5326 | L28_INT8_HS4 |  | AE3 | DDR0_MA[13]_CAB0 | 12013.69 | -3043.94 | IO | Bottom | DM800 |  | 1 | TD2 | [21 empty] | See chapter 9 in TSPEC | SKX
99 | DDR0_MA[14]_CAA9_BG1 | AU2 | J1605.DS1 | J1605PIN066 |  |  |  |  | 84.1269 | 84.1269 | L32_INT10 |  | AU2 | DDR0_MA[14]_CAA9_BG1 | 12663.93 | 7014.46 | IO | Bottom | DM800 |  | 1 | TD2 | [21 empty] | See chapter 9 in TSPEC | SKX
100 | DDR0_MA[15]_CAA8_ACT_N | AU3 | J1605.DS12 | J1605PIN046 |  |  |  |  | 114.271 | 114.271 | L32_INT10 |  | AU3 | DDR0_MA[15]_CAA8_ACT_N | 12013.69 | 7014.46 | IO | Bottom | DM800 |  | 1 | TD2 | [21 empty] | See chapter 9 in TSPEC | SKX
101 | DDR0_MA[2]_CAB5 | AN4 | J1604.DS7 | J1604PIN012 |  |  |  |  | 100.7283 | 100.7283 | L17_INT4_HS2 |  | AN4 | DDR0_MA[2]_CAB5 | 11363.45 | 3763.26 | IO | Bottom | DM800 |  | 1 | TD2 | [21 empty] | See chapter 9 in TSPEC | SKX
102 | DDR0_MA[3] | AP5 | J1607.AS2 | J1607PIN024 |  |  |  |  | 103.8302 | 103.8302 | L28_INT8_HS4 |  | AP5 | DDR0_MA[3] | 10713.21 | 4499.86 | IO | Bottom | DM800 |  | 1 | TD2 | [21 empty] | See chapter 9 in TSPEC | SKX
103 | DDR0_MA[4] | AP2 | J1606.BS7 | J1606PIN121 |  |  |  |  | 99.7039 | 99.7039 | L32_INT10 |  | AP2 | DDR0_MA[4] | 12663.93 | 4499.86 | IO | Bottom | DM800 |  | 1 | TD2 | [21 empty] | See chapter 9 in TSPEC | SKX
104 | DDR0_MA[5]_CAA0 | AP1 | J1606.BS9 | J1606PIN125 |  |  |  |  | 103.8401 | 103.8401 | L32_INT10 |  | AP1 | DDR0_MA[5]_CAA0 | 13314.17 | 4499.86 | IO | Bottom | DM800 |  | 1 | TD2 | [21 empty] | See chapter 9 in TSPEC | SKX
105 | DDR0_MA[6]_CAA2 | AP3 | J1607.BS7 | J1607PIN033 |  |  |  |  | 114.1567 | 114.1567 | L28_INT8_HS4 |  | AP3 | DDR0_MA[6]_CAA2 | 12013.69 | 4499.86 | IO | Bottom | DM800 |  | 1 | TD2 | [21 empty] | See chapter 9 in TSPEC | SKX
106 | DDR0_MA[7]_CAA4 | AN1 | J1605.CS6 | J1605PIN057 |  |  |  |  | 97.0749 | 97.0749 | L17_INT4_HS2 |  | AN1 | DDR0_MA[7]_CAA4 | 13314.17 | 3763.26 | IO | Bottom | DM800 |  | 1 | TD2 | [21 empty] | See chapter 9 in TSPEC | SKX
107 | DDR0_MA[8]_CAA3 | AN3 | J1604.DS9 | J1604PIN008 |  |  |  |  | 108.8373 | 108.8373 | L17_INT4_HS2 |  | AN3 | DDR0_MA[8]_CAA3 | 12013.69 | 3763.26 | IO | Bottom | DM800 |  | 1 | TD2 | [21 empty] | See chapter 9 in TSPEC | SKX
108 | DDR0_MA[9]_CAA1 | AT4 | J1605.AS4 | J1605PIN072 |  |  |  |  | 87.6296 | 87.6296 | L30_INT9 |  | AT4 | DDR0_MA[9]_CAA1 | 11363.45 | 6277.86 | IO | Bottom | DM800 |  | 1 | TD2 | [21 empty] | See chapter 9 in TSPEC | SKX
109 | DDR0_ODT[0] | AD3 | J1608.BS7 | J1608PIN077 |  |  |  |  | 114.3324 | 114.3324 | L17_INT4_HS2 |  | AD3 | DDR0_ODT[0] | 12013.69 | -3780.54 | IO | Bottom | DM800 |  | 1 | TD2 | [21 empty] | See chapter 9 in TSPEC | SKX
110 | DDR0_ODT[1] | AE4 | J1609.BS2 | J1609PIN111 |  |  |  |  | 109.7593 | 109.7593 | L28_INT8_HS4 |  | AE4 | DDR0_ODT[1] | 11363.45 | -3043.94 | IO | Bottom | DM800 |  | 1 | TD2 | [21 empty] | See chapter 9 in TSPEC | SKX
111 | DDR0_ODT[2] | AE1 | J1609.AS2 | J1609PIN112 |  |  |  |  | 104.415 | 104.415 | L28_INT8_HS4 |  | AE1 | DDR0_ODT[2] | 13314.17 | -3043.94 | IO | Bottom | DM800 |  | 1 | TD2 | [21 empty] | See chapter 9 in TSPEC | SKX
112 | DDR0_ODT[3] | AD4 | J1608.CS9 | J1608PIN051 |  |  |  |  | 119.8497 | 119.8497 | L17_INT4_HS2 |  | AD4 | DDR0_ODT[3] | 11363.45 | -3780.54 | IO | Bottom | DM800 |  | 1 | TD2 | [21 empty] | See chapter 9 in TSPEC | SKX
113 | DDR0_PARITY | AG3 | J1606.CS1 | J1606PIN109 |  |  |  |  | 82.6564 | 82.6564 | L30_INT9 |  | AG3 | DDR0_PARITY | 12013.69 | -1265.94 | IO | Bottom | DM800 |  | 1 | TD2 | [21 empty] | See chapter 9 in TSPEC | SKX
114 | DDR0_RAS_N_CAB3_MA16 | AH4 | J1607.CS8 | J1607PIN009 |  |  |  |  | 113.4136 | 113.4136 | L32_INT10 |  | AH4 | DDR0_RAS_N_CAB3_MA16 | 11363.45 | -529.34 | IO | Bottom | DM800 |  | 1 | TD2 | [21 empty] | See chapter 9 in TSPEC | SKX
115 | DDR0_WE_N_CAB2_MA14 | AG4 | J1606.CS2 | J1606PIN107 |  |  |  |  | 88.1684 | 88.1684 | L30_INT9 |  | AG4 | DDR0_WE_N_CAB2_MA14 | 11363.45 | -1265.94 | IO | Bottom | DM800 |  | 1 | TD2 | [21 empty] | See chapter 9 in TSPEC | SKX
116 | DDR1_ALERT_N | AR8 | J1604.CS2 | J1604PIN019 |  |  |  |  | 87.3075 | 87.3075 | L30_INT9 |  | AR8 | DDR1_ALERT_N | 8752.84 | 5206.75 | IO | Bottom | DM800 |  | 1 | TD2 | [21 empty] | See chapter 9 in TSPEC | SKX
117 | DDR1_BA[0]_CAB4 | AH8 | J1607.CS2 | J1607PIN019 |  |  |  |  | 96.9666 | 96.9666 | L30_INT9 |  | AH8 | DDR1_BA[0]_CAB4 | 8752.84 | -279.65 | IO | Bottom | DM800 |  | 1 | TD2 | [21 empty] | See chapter 9 in TSPEC | SKX
118 | DDR1_BA[1]_CAB6 | AH9 | J1608.AS4 | J1608PIN072 |  |  |  |  | 109.6578 | 109.6578 | L30_INT9 |  | AH9 | DDR1_BA[1]_CAB6 | 8102.6 | -279.65 | IO | Bottom | DM800 |  | 1 | TD2 | [21 empty] | See chapter 9 in TSPEC | SKX
119 | DDR1_BA[2]_CAA5_BG0 | AR9 | J1604.AS2 | J1604PIN024 |  |  |  |  | 89.1031 | 89.1031 | L30_INT9 |  | AR9 | DDR1_BA[2]_CAA5_BG0 | 8102.6 | 5206.75 | IO | Bottom | DM800 |  | 1 | TD2 | [21 empty] | See chapter 9 in TSPEC | SKX
120 | DDR1_CAS_N_CAB1_MA15 | AF8 | J1609.DS1 | J1609PIN110 |  |  |  |  | 110.746 | 110.746 | L28_INT8_HS4 |  | AF8 | DDR1_CAS_N_CAB1_MA15 | 8752.84 | -2108.45 | IO | Bottom | DM800 |  | 1 | TD2 | [21 empty] | See chapter 9 in TSPEC | SKX
121 | DDR1_CKE[0] | AT8 | J1605.CS13 | J1605PIN043 |  |  |  |  | 125.2431 | 125.2431 | L32_INT10 |  | AT8 | DDR1_CKE[0] | 8752.84 | 6121.15 | IO | Bottom | DM800 |  | 1 | TD2 | [21 empty] | See chapter 9 in TSPEC | SKX
122 | DDR1_CKE[1] | AT10 | J1604.CS6 | J1604PIN013 |  |  |  |  | 107.1811 | 107.1811 | L32_INT10 |  | AT10 | DDR1_CKE[1] | 7452.36 | 6121.15 | IO | Bottom | DM800 |  | 1 | TD2 | [21 empty] | See chapter 9 in TSPEC | SKX
123 | DDR1_CKE[2] | AT7 | J1605.AS3 | J1605PIN070 |  |  |  |  | 94.9213 | 94.9213 | L32_INT10 |  | AT7 | DDR1_CKE[2] | 9403.08 | 6121.15 | IO | Bottom | DM800 |  | 1 | TD2 | [21 empty] | See chapter 9 in TSPEC | SKX
124 | DDR1_CKE[3] | AT11 | J1604.DS13 | J1604PIN004 |  |  |  |  | 129.9782 | 129.9782 | L32_INT10 |  | AT11 | DDR1_CKE[3] | 6802.12 | 6121.15 | IO | Bottom | DM800 |  | 1 | TD2 | [21 empty] | See chapter 9 in TSPEC | SKX
125 | DDR1_CLK_N[0] | AN9 | J1606.BS5 | J1606PIN117 |  |  |  |  | 126.7597 | 126.7597 | L17_INT4_HS2 |  | AN9 | DDR1_CLK_N[0] | 8102.6 | 3377.95 | IO | Bottom | DM800 |  | 1 | TD2 |  |  |  |  | DP23 | 0.05 | 100 | [14 empty] | See chapter 7.2 and 9 in TSPEC | SKX
126 | DDR1_CLK_N[1] | AM8 | J1605.AS2 | J1605PIN068 |  |  |  |  | 126.7427 | 126.7427 | L30_INT9 |  | AM8 | DDR1_CLK_N[1] | 8752.84 | 2463.55 | IO | Bottom | DM800 |  | 1 | TD2 |  |  |  |  | DP24 | 0.05 | 100 | [14 empty] | See chapter 7.2 and 9 in TSPEC | SKX
127 | DDR1_CLK_N[2] | AM10 | J1605.CS2 | J1605PIN063 |  |  |  |  | 126.9687 | 126.9687 | L30_INT9 |  | AM10 | DDR1_CLK_N[2] | 7452.36 | 2463.55 | IO | Bottom | DM800 |  | 1 | TD2 |  |  |  |  | DP25 | 0.05 | 100 | [14 empty] | See chapter 7.2 and 9 in TSPEC | SKX
128 | DDR1_CLK_N[3] | AJ11 | J1607.CS6 | J1607PIN013 |  |  |  |  | 126.9171 | 126.9171 | L17_INT4_HS2 |  | AJ11 | DDR1_CLK_N[3] | 6802.12 | 634.75 | IO | Bottom | DM800 |  | 1 | TD2 |  |  |  |  | DP26 | 0.05 | 100 | [14 empty] | See chapter 7.2 and 9 in TSPEC | SKX
129 | DDR1_CLK_P[0] | AM9 | J1606.BS6 | J1606PIN119 |  |  |  |  | 126.7573 | 126.7573 | L17_INT4_HS2 |  | AM9 | DDR1_CLK_P[0] | 8102.6 | 2463.55 | IO | Bottom | DM800 |  | 1 | TD2 |  |  |  |  | DP23 | 0.05 | 100 | [14 empty] | See chapter 7.2 and 9 in TSPEC | SKX
130 | DDR1_CLK_P[1] | AM7 | J1605.BS2 | J1605PIN067 |  |  |  |  | 126.728 | 126.728 | L30_INT9 |  | AM7 | DDR1_CLK_P[1] | 9403.08 | 2463.55 | IO | Bottom | DM800 |  | 1 | TD2 |  |  |  |  | DP24 | 0.05 | 100 | [14 empty] | See chapter 7.2 and 9 in TSPEC | SKX
131 | DDR1_CLK_P[2] | AM11 | J1605.CS3 | J1605PIN061 |  |  |  |  | 126.9735 | 126.9735 | L30_INT9 |  | AM11 | DDR1_CLK_P[2] | 6802.12 | 2463.55 | IO | Bottom | DM800 |  | 1 | TD2 |  |  |  |  | DP25 | 0.05 | 100 | [14 empty] | See chapter 7.2 and 9 in TSPEC | SKX
132 | DDR1_CLK_P[3] | AJ10 | J1607.CS7 | J1607PIN011 |  |  |  |  | 126.9412 | 126.9412 | L17_INT4_HS2 |  | AJ10 | DDR1_CLK_P[3] | 7452.36 | 634.75 | IO | Bottom | DM800 |  | 1 | TD2 |  |  |  |  | DP26 | 0.05 | 100 | [14 empty] | See chapter 7.2 and 9 in TSPEC | SKX
133 | DDR1_CS_N[0] | AF11 | J1609.DS3 | J1609PIN106 |  |  |  |  | 120.6888 | 120.6888 | L28_INT8_HS4 |  | AF11 | DDR1_CS_N[0] | 6802.12 | -2108.45 | IO | Bottom | DM800 |  | 1 | TD2 | [21 empty] | See chapter 9 in TSPEC | SKX
134 | DDR1_CS_N[1] | AE7 | J1609.BS8 | J1609PIN123 |  |  |  |  | 125.9943 | 125.9943 | L17_INT4_HS2 |  | AE7 | DDR1_CS_N[1] | 9403.08 | -3022.85 | IO | Bottom | DM800 |  | 1 | TD2 | [21 empty] | See chapter 9 in TSPEC | SKX
135 | DDR1_CS_N[2] | AF10 | J1609.CS3 | J1609PIN105 |  |  |  |  | 122.9368 | 122.9368 | L28_INT8_HS4 |  | AF10 | DDR1_CS_N[2] | 7452.36 | -2108.45 | IO | Bottom | DM800 |  | 1 | TD2 | [21 empty] | See chapter 9 in TSPEC | SKX
136 | DDR1_CS_N[3] | AE10 | J1609.CS13 | J1609PIN087 |  |  |  |  | 145.9878 | 145.9878 | L17_INT4_HS2 |  | AE10 | DDR1_CS_N[3] | 7452.36 | -3022.85 | IO | Bottom | DM800 |  | 1 | TD2 | [21 empty] | See chapter 9 in TSPEC | SKX
137 | DDR1_DQS_N[8] | AY9 | J1607.CS14 | J1607PIN001 |  |  |  |  | 133.6111 | 133.6111 | L26_INT7_HS3 |  | AY9 | DDR1_DQS_N[8] | 8102.6 | 8864.35 | IO | Bottom | DM800 |  | 1 | TD2 |  |  |  |  | DP27 | 0.05 | 100 | [14 empty] | See chapter 9 in TSPEC | SKX
138 | DDR1_DQS_P[8] | AW9 | J1607.CS13 | J1607PIN003 |  |  |  |  | 133.6025 | 133.6025 | L26_INT7_HS3 |  | AW9 | DDR1_DQS_P[8] | 8102.6 | 7949.95 | IO | Bottom | DM800 |  | 1 | TD2 |  |  |  |  | DP27 | 0.05 | 100 | [14 empty] | See chapter 9 in TSPEC | SKX
139 | DDR1_ECC[0] | AW11 | J1609.AS7 | J1609PIN122 |  |  |  |  | 139.3772 | 139.3772 | L13_INT2 |  | AW11 | DDR1_ECC[0] | 6802.12 | 7949.95 | IO | Bottom | DM800 |  | 1 | TD2 | [21 empty] | See chapter 9 in TSPEC | SKX
140 | DDR1_ECC[1] | AY11 | J1607.BS9 | J1607PIN037 |  |  |  |  | 148.618 | 148.618 | L13_INT2 |  | AY11 | DDR1_ECC[1] | 6802.12 | 8864.35 | IO | Bottom | DM800 |  | 1 | TD2 | [21 empty] | See chapter 9 in TSPEC | SKX
141 | DDR1_ECC[2] | AY8 | J1607.CS10 | J1607PIN005 |  |  |  |  | 139.6045 | 139.6045 | L13_INT2 |  | AY8 | DDR1_ECC[2] | 8752.84 | 8864.35 | IO | Bottom | DM800 |  | 1 | TD2 | [21 empty] | See chapter 9 in TSPEC | SKX
142 | DDR1_ECC[3] | AW8 | J1608.BS9 | J1608PIN081 |  |  |  |  | 135.1305 | 135.1305 | L13_INT2 |  | AW8 | DDR1_ECC[3] | 8752.84 | 7949.95 | IO | Bottom | DM800 |  | 1 | TD2 | [21 empty] | See chapter 9 in TSPEC | SKX
143 | DDR1_ECC[4] | AY10 | J1607.BS6 | J1607PIN031 |  |  |  |  | 134.2749 | 134.2749 | L13_INT2 |  | AY10 | DDR1_ECC[4] | 7452.36 | 8864.35 | IO | Bottom | DM800 |  | 1 | TD2 | [21 empty] | See chapter 9 in TSPEC | SKX
144 | DDR1_ECC[5] | AW10 | J1608.DS8 | J1608PIN054 |  |  |  |  | 140.8699 | 140.8699 | L13_INT2 |  | AW10 | DDR1_ECC[5] | 7452.36 | 7949.95 | IO | Bottom | DM800 |  | 1 | TD2 | [21 empty] | See chapter 9 in TSPEC | SKX
145 | DDR1_ECC[6] | AY7 | J1607.DS10 | J1607PIN006 |  |  |  |  | 137.8733 | 137.8733 | L13_INT2 |  | AY7 | DDR1_ECC[6] | 9403.08 | 8864.35 | IO | Bottom | DM800 |  | 1 | TD2 | [21 empty] | See chapter 9 in TSPEC | SKX
146 | DDR1_ECC[7] | AW7 | J1608.AS14 | J1608PIN084 |  |  |  |  | 146.9952 | 146.9952 | L13_INT2 |  | AW7 | DDR1_ECC[7] | 9403.08 | 7949.95 | IO | Bottom | DM800 |  | 1 | TD2 | [21 empty] | See chapter 9 in TSPEC | SKX
147 | DDR1_MA[0]_CAB9 | AJ9 | J1608.CS12 | J1608PIN045 |  |  |  |  | 135.5914 | 135.5914 | L32_INT10 |  | AJ9 | DDR1_MA[0]_CAB9 | 8102.6 | 634.75 | IO | Bottom | DM800 |  | 1 | TD2 | [21 empty] | See chapter 9 in TSPEC | SKX
148 | DDR1_MA[1]_CAB8 | AK6 | J1606.CS10 | J1606PIN093 |  |  |  |  | 110.1786 | 110.1786 | L32_INT10 |  | AK6 | DDR1_MA[1]_CAB8 | 10062.97 | 1197.86 | IO | Bottom | DM800 |  | 1 | TD2 | [21 empty] | See chapter 9 in TSPEC | SKX
149 | DDR1_MA[10]_CAB7 | AH7 | J1607.CS1 | J1607PIN021 |  |  |  |  | 90.8517 | 90.8517 | L30_INT9 |  | AH7 | DDR1_MA[10]_CAB7 | 9403.08 | -279.65 | IO | Bottom | DM800 |  | 1 | TD2 | [21 empty] | See chapter 9 in TSPEC | SKX
150 | DDR1_MA[11]_CAA7 | AN11 | J1604.BS8 | J1604PIN035 |  |  |  |  | 110.7751 | 110.7751 | L17_INT4_HS2 |  | AN11 | DDR1_MA[11]_CAA7 | 6802.12 | 3377.95 | IO | Bottom | DM800 |  | 1 | TD2 | [21 empty] | See chapter 9 in TSPEC | SKX
151 | DDR1_MA[12]_CAA6 | AR10 | J1604.BS2 | J1604PIN023 |  |  |  |  | 97.6539 | 97.6539 | L30_INT9 |  | AR10 | DDR1_MA[12]_CAA6 | 7452.36 | 5206.75 | IO | Bottom | DM800 |  | 1 | TD2 | [21 empty] | See chapter 9 in TSPEC | SKX
152 | DDR1_MA[13]_CAB0 | AF9 | J1609.DS2 | J1609PIN108 |  |  |  |  | 115.7446 | 115.7446 | L28_INT8_HS4 |  | AF9 | DDR1_MA[13]_CAB0 | 8102.6 | -2108.45 | IO | Bottom | DM800 |  | 1 | TD2 | [21 empty] | See chapter 9 in TSPEC | SKX
153 | DDR1_MA[14]_CAA9_BG1 | AR7 | J1604.CS1 | J1604PIN021 |  |  |  |  | 82.4788 | 82.4788 | L30_INT9 |  | AR7 | DDR1_MA[14]_CAA9_BG1 | 9403.08 | 5206.75 | IO | Bottom | DM800 |  | 1 | TD2 | [21 empty] | See chapter 9 in TSPEC | SKX
154 | DDR1_MA[15]_CAA8_ACT_N | AT9 | J1605.CS14 | J1605PIN041 |  |  |  |  | 131.5665 | 131.5665 | L32_INT10 |  | AT9 | DDR1_MA[15]_CAA8_ACT_N | 8102.6 | 6121.15 | IO | Bottom | DM800 |  | 1 | TD2 | [21 empty] | See chapter 9 in TSPEC | SKX
155 | DDR1_MA[2]_CAB5 | AK5 | J1606.DS1 | J1606PIN110 |  |  |  |  | 87.5347 | 87.5347 | L32_INT10 |  | AK5 | DDR1_MA[2]_CAB5 | 10713.21 | 1248.66 | IO | Bottom | DM800 |  | 1 | TD2 | [21 empty] | See chapter 9 in TSPEC | SKX
156 | DDR1_MA[3] | AL5 | J1608.DS9 | J1608PIN052 |  |  |  |  | 125.8393 | 125.8393 | L28_INT8_HS4 |  | AL5 | DDR1_MA[3] | 10713.21 | 1985.26 | IO | Bottom | DM800 |  | 1 | TD2 | [21 empty] | See chapter 9 in TSPEC | SKX
157 | DDR1_MA[4] | AL6 | J1608.DS1 | J1608PIN066 |  |  |  |  | 106.3328 | 106.3328 | L28_INT8_HS4 |  | AL6 | DDR1_MA[4] | 10062.97 | 2036.06 | IO | Bottom | DM800 |  | 1 | TD2 | [21 empty] | See chapter 9 in TSPEC | SKX
158 | DDR1_MA[5]_CAA0 | AM6 | J1607.DS1 | J1607PIN022 |  |  |  |  | 99.0959 | 99.0959 | L28_INT8_HS4 |  | AM6 | DDR1_MA[5]_CAA0 | 10062.97 | 2874.26 | IO | Bottom | DM800 |  | 1 | TD2 | [21 empty] | See chapter 9 in TSPEC | SKX
159 | DDR1_MA[6]_CAA2 | AN7 | J1607.AS5 | J1607PIN030 |  |  |  |  | 109.7392 | 109.7392 | L28_INT8_HS4 |  | AN7 | DDR1_MA[6]_CAA2 | 9403.08 | 3377.95 | IO | Bottom | DM800 |  | 1 | TD2 | [21 empty] | See chapter 9 in TSPEC | SKX
160 | DDR1_MA[7]_CAA4 | AN10 | J1604.CS7 | J1604PIN011 |  |  |  |  | 106.0408 | 106.0408 | L17_INT4_HS2 |  | AN10 | DDR1_MA[7]_CAA4 | 7452.36 | 3377.95 | IO | Bottom | DM800 |  | 1 | TD2 | [21 empty] | See chapter 9 in TSPEC | SKX
161 | DDR1_MA[8]_CAA3 | AN8 | J1606.DS6 | J1606PIN102 |  |  |  |  | 115.1932 | 115.1932 | L28_INT8_HS4 |  | AN8 | DDR1_MA[8]_CAA3 | 8752.84 | 3377.95 | IO | Bottom | DM800 |  | 1 | TD2 | [21 empty] | See chapter 9 in TSPEC | SKX
162 | DDR1_MA[9]_CAA1 | AR11 | J1604.CS3 | J1604PIN017 |  |  |  |  | 108.0681 | 108.0681 | L30_INT9 |  | AR11 | DDR1_MA[9]_CAA1 | 6802.12 | 5206.75 | IO | Bottom | DM800 |  | 1 | TD2 | [21 empty] | See chapter 9 in TSPEC | SKX
163 | DDR1_ODT[0] | AF7 | J1609.CS2 | J1609PIN107 |  |  |  |  | 112.4557 | 112.4557 | L28_INT8_HS4 |  | AF7 | DDR1_ODT[0] | 9403.08 | -2108.45 | IO | Bottom | DM800 |  | 1 | TD2 | [21 empty] | See chapter 9 in TSPEC | SKX
164 | DDR1_ODT[1] | AE8 | J1609.AS8 | J1609PIN124 |  |  |  |  | 122.0364 | 122.0364 | L17_INT4_HS2 |  | AE8 | DDR1_ODT[1] | 8752.84 | -3022.85 | IO | Bottom | DM800 |  | 1 | TD2 | [21 empty] | See chapter 9 in TSPEC | SKX
165 | DDR1_ODT[2] | AE9 | J1609.CS14 | J1609PIN085 |  |  |  |  | 142.998 | 142.998 | L17_INT4_HS2 |  | AE9 | DDR1_ODT[2] | 8102.6 | -3022.85 | IO | Bottom | DM800 |  | 1 | TD2 | [21 empty] | See chapter 9 in TSPEC | SKX
166 | DDR1_ODT[3] | AE11 | J1609.DS12 | J1609PIN090 |  |  |  |  | 147.2947 | 147.2947 | L17_INT4_HS2 |  | AE11 | DDR1_ODT[3] | 6802.12 | -3022.85 | IO | Bottom | DM800 |  | 1 | TD2 | [21 empty] | See chapter 9 in TSPEC | SKX
167 | DDR1_PARITY | AJ7 | J1608.CS13 | J1608PIN043 |  |  |  |  | 137.9231 | 137.9231 | L32_INT10 |  | AJ7 | DDR1_PARITY | 9403.08 | 634.75 | IO | Bottom | DM800 |  | 1 | TD2 | [21 empty] | See chapter 9 in TSPEC | SKX
168 | DDR1_RAS_N_CAB3_MA16 | AH10 | J1608.AS3 | J1608PIN070 |  |  |  |  | 108.0246 | 108.0246 | L30_INT9 |  | AH10 | DDR1_RAS_N_CAB3_MA16 | 7452.36 | -279.65 | IO | Bottom | DM800 |  | 1 | TD2 | [21 empty] | See chapter 9 in TSPEC | SKX
169 | DDR1_WE_N_CAB2_MA14 | AH11 | J1608.CS1 | J1608PIN065 |  |  |  |  | 105.2672 | 105.2672 | L30_INT9 |  | AH11 | DDR1_WE_N_CAB2_MA14 | 6802.12 | -279.65 | IO | Bottom | DM800 |  | 1 | TD2 | [21 empty] | See chapter 9 in TSPEC | SKX
170 | DDRDQ_IL00_NIL00[0] | BR6 | J1604.AS4 | J1604PIN028 |  |  |  |  | 138.7288 | 138.7288 | L28_INT8_HS4 |  | BR6 | DDRDQ_IL00_NIL00[0] | 10121.9 | 19646.9 | IO | Bottom | DM800 | SC2 | 1 | TD2 | [21 empty] | See chapter 9 in TSPEC | SKX
171 | DDRDQ_IL00_NIL00[1] | BT6 | J1604.AS3 | J1604PIN026 |  |  |  |  | 139.1564 | 139.1564 | L28_INT8_HS4 |  | BT6 | DDRDQ_IL00_NIL00[1] | 9720.58 | 20314.16 | IO | Bottom | DM800 | SC2 | 1 | TD2 | [21 empty] | See chapter 9 in TSPEC | SKX
172 | DDRDQ_IL00_NIL00[2] | BP3 | J1607.AS14 | J1607PIN040 |  |  |  |  | 139.1627 | 139.1627 | L28_INT8_HS4 |  | BP3 | DDRDQ_IL00_NIL00[2] | 11831.32 | 19019.52 | IO | Bottom | DM800 | SC2 | 1 | TD2 | [21 empty] | See chapter 9 in TSPEC | SKX
173 | DDRDQ_IL00_NIL00[3] | BR3 | J1605.DS7 | J1605PIN056 |  |  |  |  | 138.7103 | 138.7103 | L28_INT8_HS4 |  | BR3 | DDRDQ_IL00_NIL00[3] | 11927.33 | 19663.92 | IO | Bottom | DM800 | SC2 | 1 | TD2 | [21 empty] | See chapter 9 in TSPEC | SKX
174 | DDRDQ_IL00_NIL00[4] | BN5 | J1607.BS14 | J1607PIN039 |  |  |  |  | 139.3126 | 139.3126 | L28_INT8_HS4 |  | BN5 | DDRDQ_IL00_NIL00[4] | 10566.4 | 18478.5 | IO | Bottom | DM800 | SC2 | 1 | TD2 | [21 empty] | See chapter 9 in TSPEC | SKX
175 | DDRDQ_IL00_NIL00[5] | BP6 | J1605.BS6 | J1605PIN075 |  |  |  |  | 139.8438 | 139.8438 | L28_INT8_HS4 |  | BP6 | DDRDQ_IL00_NIL00[5] | 10020.3 | 18973.8 | IO | Bottom | DM800 | SC2 | 1 | TD2 | [21 empty] | See chapter 9 in TSPEC | SKX
176 | DDRDQ_IL00_NIL00[6] | BP2 | J1606.CS14 | J1606PIN085 |  |  |  |  | 139.2757 | 139.2757 | L28_INT8_HS4 |  | BP2 | DDRDQ_IL00_NIL00[6] | 12486.13 | 18965.42 | IO | Bottom | DM800 | SC2 | 1 | TD2 | [21 empty] | See chapter 9 in TSPEC | SKX
177 | DDRDQ_IL00_NIL00[7] | BN3 | J1606.DS14 | J1606PIN086 |  |  |  |  | 139.3532 | 139.3532 | L28_INT8_HS4 |  | BN3 | DDRDQ_IL00_NIL00[7] | 12014.2 | 18387.06 | IO | Bottom | DM800 | SC2 | 1 | TD2 | [21 empty] | See chapter 9 in TSPEC | SKX
178 | DDRDQ_IL01_NIL01[0] | BL4 | J1605.CS7 | J1605PIN055 |  |  |  |  | 139.0693 | 139.0693 | L13_INT2 |  | BL4 | DDRDQ_IL01_NIL01[0] | 11363.45 | 17072.86 | IO | Bottom | DM800 | SC2 | 1 | TD2 | [21 empty] | See chapter 9 in TSPEC | SKX
179 | DDRDQ_IL01_NIL01[1] | BL5 | J1605.BS9 | J1605PIN081 |  |  |  |  | 138.1433 | 138.1433 | L13_INT2 |  | BL5 | DDRDQ_IL01_NIL01[1] | 10713.21 | 17072.86 | IO | Bottom | DM800 | SC2 | 1 | TD2 | [21 empty] | See chapter 9 in TSPEC | SKX
180 | DDRDQ_IL01_NIL01[2] | BL2 | J1605.DS11 | J1605PIN048 |  |  |  |  | 139.3385 | 139.3385 | L13_INT2 |  | BL2 | DDRDQ_IL01_NIL01[2] | 12663.93 | 17123.66 | IO | Bottom | DM800 | SC2 | 1 | TD2 | [21 empty] | See chapter 9 in TSPEC | SKX
181 | DDRDQ_IL01_NIL01[3] | BM1 | J1605.DS9 | J1605PIN052 |  |  |  |  | 139.0162 | 139.0162 | L13_INT2 |  | BM1 | DDRDQ_IL01_NIL01[3] | 13314.17 | 17499.58 | IO | Bottom | DM800 | SC2 | 1 | TD2 | [21 empty] | See chapter 9 in TSPEC | SKX
182 | DDRDQ_IL01_NIL01[4] | BK4 | J1606.CS6 | J1606PIN101 |  |  |  |  | 139.9127 | 139.9127 | L13_INT2 |  | BK4 | DDRDQ_IL01_NIL01[4] | 11363.45 | 16285.46 | IO | Bottom | DM800 | SC2 | 1 | TD2 | [21 empty] | See chapter 9 in TSPEC | SKX
183 | DDRDQ_IL01_NIL01[5] | BK5 | J1606.DS9 | J1606PIN096 |  |  |  |  | 139.3354 | 139.3354 | L13_INT2 |  | BK5 | DDRDQ_IL01_NIL01[5] | 10713.21 | 16285.46 | IO | Bottom | DM800 | SC2 | 1 | TD2 | [21 empty] | See chapter 9 in TSPEC | SKX
184 | DDRDQ_IL01_NIL01[6] | BK1 | J1606.AS14 | J1606PIN128 |  |  |  |  | 139.4661 | 139.4661 | L13_INT2 |  | BK1 | DDRDQ_IL01_NIL01[6] | 13314.17 | 16722.34 | IO | Bottom | DM800 | SC2 | 1 | TD2 | [21 empty] | See chapter 9 in TSPEC | SKX
185 | DDRDQ_IL01_NIL01[7] | BK2 | J1606.BS14 | J1606PIN127 |  |  |  |  | 139.2219 | 139.2219 | L13_INT2 |  | BK2 | DDRDQ_IL01_NIL01[7] | 12663.93 | 16285.46 | IO | Bottom | DM800 | SC2 | 1 | TD2 | [21 empty] | See chapter 9 in TSPEC | SKX
186 | DDRDQ_IL02_NIL04[0] | BG4 | J1606.AS3 | J1606PIN114 |  |  |  |  | 149.3171 | 149.3171 | L24_INT6 |  | BG4 | DDRDQ_IL02_NIL04[0] | 11363.45 | 14558.26 | IO | Bottom | DM800 | SC2 | 1 | TD2 | [21 empty] | See chapter 9 in TSPEC | SKX
187 | DDRDQ_IL02_NIL04[1] | BG5 | J1606.AS4 | J1606PIN116 |  |  |  |  | 149.8764 | 149.8764 | L24_INT6 |  | BG5 | DDRDQ_IL02_NIL04[1] | 10713.21 | 14558.26 | IO | Bottom | DM800 | SC2 | 1 | TD2 | [21 empty] | See chapter 9 in TSPEC | SKX
188 | DDRDQ_IL02_NIL04[2] | BF4 | J1607.AS3 | J1607PIN026 |  |  |  |  | 148.232 | 148.232 | L24_INT6 |  | BF4 | DDRDQ_IL02_NIL04[2] | 11363.45 | 13821.66 | IO | Bottom | DM800 | SC2 | 1 | TD2 | [21 empty] | See chapter 9 in TSPEC | SKX
189 | DDRDQ_IL02_NIL04[3] | BF5 | J1607.BS2 | J1607PIN023 |  |  |  |  | 149.287 | 149.287 | L24_INT6 |  | BF5 | DDRDQ_IL02_NIL04[3] | 10713.21 | 13821.66 | IO | Bottom | DM800 | SC2 | 1 | TD2 | [21 empty] | See chapter 9 in TSPEC | SKX
190 | DDRDQ_IL02_NIL04[4] | BG2 | J1606.AS2 | J1606PIN112 |  |  |  |  | 149.6435 | 149.6435 | L24_INT6 |  | BG2 | DDRDQ_IL02_NIL04[4] | 12663.93 | 14558.26 | IO | Bottom | DM800 | SC2 | 1 | TD2 | [21 empty] | See chapter 9 in TSPEC | SKX
191 | DDRDQ_IL02_NIL04[5] | BG1 | J1606.BS2 | J1606PIN111 |  |  |  |  | 148.8066 | 148.8066 | L24_INT6 |  | BG1 | DDRDQ_IL02_NIL04[5] | 13314.17 | 14558.26 | IO | Bottom | DM800 | SC2 | 1 | TD2 | [21 empty] | See chapter 9 in TSPEC | SKX
192 | DDRDQ_IL02_NIL04[6] | BF1 | J1606.DS10 | J1606PIN094 |  |  |  |  | 149.2769 | 149.2769 | L24_INT6 |  | BF1 | DDRDQ_IL02_NIL04[6] | 13314.17 | 13821.66 | IO | Bottom | DM800 | SC2 | 1 | TD2 | [21 empty] | See chapter 9 in TSPEC | SKX
193 | DDRDQ_IL02_NIL04[7] | BF2 | J1607.AS4 | J1607PIN028 |  |  |  |  | 149.0521 | 149.0521 | L24_INT6 |  | BF2 | DDRDQ_IL02_NIL04[7] | 12663.93 | 13821.66 | IO | Bottom | DM800 | SC2 | 1 | TD2 | [21 empty] | See chapter 9 in TSPEC | SKX
194 | DDRDQ_IL03_NIL05[0] | BD2 | J1605.DS4 | J1605PIN060 |  |  |  |  | 99.4568 | 99.4568 | L19_INT5 |  | BD2 | DDRDQ_IL03_NIL05[0] | 12663.93 | 12043.66 | IO | Bottom | DM800 | SC2 | 1 | TD2 | [21 empty] | See chapter 9 in TSPEC | SKX
195 | DDRDQ_IL03_NIL05[1] | BD1 | J1605.DS6 | J1605PIN058 |  |  |  |  | 99.6994 | 99.6994 | L19_INT5 |  | BD1 | DDRDQ_IL03_NIL05[1] | 13314.17 | 12043.66 | IO | Bottom | DM800 | SC2 | 1 | TD2 | [21 empty] | See chapter 9 in TSPEC | SKX
196 | DDRDQ_IL03_NIL05[2] | BC4 | J1606.CS4 | J1606PIN103 |  |  |  |  | 98.1222 | 98.1222 | L19_INT5 |  | BC4 | DDRDQ_IL03_NIL05[2] | 11363.45 | 11307.06 | IO | Bottom | DM800 | SC2 | 1 | TD2 | [21 empty] | See chapter 9 in TSPEC | SKX
197 | DDRDQ_IL03_NIL05[3] | BC5 | J1606.DS4 | J1606PIN104 |  |  |  |  | 99.8597 | 99.8597 | L19_INT5 |  | BC5 | DDRDQ_IL03_NIL05[3] | 10713.21 | 11307.06 | IO | Bottom | DM800 | SC2 | 1 | TD2 | [21 empty] | See chapter 9 in TSPEC | SKX
198 | DDRDQ_IL03_NIL05[4] | BD5 | J1605.BS4 | J1605PIN071 |  |  |  |  | 99.6879 | 99.6879 | L19_INT5 |  | BD5 | DDRDQ_IL03_NIL05[4] | 10713.21 | 12043.66 | IO | Bottom | DM800 | SC2 | 1 | TD2 | [21 empty] | See chapter 9 in TSPEC | SKX
199 | DDRDQ_IL03_NIL05[5] | BD4 | J1605.CS4 | J1605PIN059 |  |  |  |  | 99.9302 | 99.9302 | L19_INT5 |  | BD4 | DDRDQ_IL03_NIL05[5] | 11363.45 | 12043.66 | IO | Bottom | DM800 | SC2 | 1 | TD2 | [21 empty] | See chapter 9 in TSPEC | SKX
200 | DDRDQ_IL03_NIL05[6] | BC1 | J1606.BS3 | J1606PIN113 |  |  |  |  | 98.429 | 98.429 | L19_INT5 |  | BC1 | DDRDQ_IL03_NIL05[6] | 13314.17 | 11307.06 | IO | Bottom | DM800 | SC2 | 1 | TD2 | [21 empty] | See chapter 9 in TSPEC | SKX
201 | DDRDQ_IL03_NIL05[7] | BC2 | J1606.BS4 | J1606PIN115 |  |  |  |  | 98.4658 | 98.4658 | L19_INT5 |  | BC2 | DDRDQ_IL03_NIL05[7] | 12663.93 | 11307.06 | IO | Bottom | DM800 | SC2 | 1 | TD2 | [21 empty] | See chapter 9 in TSPEC | SKX
202 | DDRDQ_IL04_NIL10[0] | AB1 | J1609.CS9 | J1609PIN095 |  |  |  |  | 290.2477 | 290.2477 | L24_INT6 |  | AB1 | DDRDQ_IL04_NIL10[0] | 13314.17 | -5558.54 | IO | Bottom | DM800 | SC2 | 1 | TD2 | [21 empty] | See chapter 9 in TSPEC | SKX
203 | DDRDQ_IL04_NIL10[1] | AB2 | J1609.CS8 | J1609PIN097 |  |  |  |  | 290.0206 | 290.0206 | L24_INT6 |  | AB2 | DDRDQ_IL04_NIL10[1] | 12663.93 | -5558.54 | IO | Bottom | DM800 | SC2 | 1 | TD2 | [21 empty] | See chapter 9 in TSPEC | SKX
204 | DDRDQ_IL04_NIL10[2] | AA4 | J1509.AS8 | J1509PIN036 |  |  |  |  | 290.0731 | 290.0731 | L24_INT6 |  | AA4 | DDRDQ_IL04_NIL10[2] | 11363.45 | -6295.14 | IO | Bottom | DM800 | SC2 | 1 | TD2 | [21 empty] | See chapter 9 in TSPEC | SKX
205 | DDRDQ_IL04_NIL10[3] | AA5 | J1509.BS8 | J1509PIN035 |  |  |  |  | 290.0868 | 290.0868 | L24_INT6 |  | AA5 | DDRDQ_IL04_NIL10[3] | 10713.21 | -6295.14 | IO | Bottom | DM800 | SC2 | 1 | TD2 | [21 empty] | See chapter 9 in TSPEC | SKX
206 | DDRDQ_IL04_NIL10[4] | AB5 | J1608.DS3 | J1608PIN062 |  |  |  |  | 289.7024 | 289.7024 | L24_INT6 |  | AB5 | DDRDQ_IL04_NIL10[4] | 10713.21 | -5558.54 | IO | Bottom | DM800 | SC2 | 1 | TD2 | [21 empty] | See chapter 9 in TSPEC | SKX
207 | DDRDQ_IL04_NIL10[5] | AB4 | J1609.CS7 | J1609PIN099 |  |  |  |  | 290.0994 | 290.0994 | L24_INT6 |  | AB4 | DDRDQ_IL04_NIL10[5] | 11363.45 | -5558.54 | IO | Bottom | DM800 | SC2 | 1 | TD2 | [21 empty] | See chapter 9 in TSPEC | SKX
208 | DDRDQ_IL04_NIL10[6] | AA2 | J1609.DS10 | J1609PIN094 |  |  |  |  | 290.178 | 290.178 | L24_INT6 |  | AA2 | DDRDQ_IL04_NIL10[6] | 12663.93 | -6295.14 | IO | Bottom | DM800 | SC2 | 1 | TD2 | [21 empty] | See chapter 9 in TSPEC | SKX
209 | DDRDQ_IL04_NIL10[7] | AA1 | J1609.DS9 | J1609PIN096 |  |  |  |  | 289.854 | 289.854 | L24_INT6 |  | AA1 | DDRDQ_IL04_NIL10[7] | 13314.17 | -6295.14 | IO | Bottom | DM800 | SC2 | 1 | TD2 | [21 empty] | See chapter 9 in TSPEC | SKX
210 | DDRDQ_IL05_NIL11[0] | V5 | J1608.DS4 | J1608PIN060 |  |  |  |  | 119.5217 | 119.5217 | L19_INT5 |  | V5 | DDRDQ_IL05_NIL11[0] | 10713.21 | -8073.14 | IO | Bottom | DM800 | SC2 | 1 | TD2 | [21 empty] | See chapter 9 in TSPEC | SKX
211 | DDRDQ_IL05_NIL11[1] | V2 | J1609.AS5 | J1609PIN118 |  |  |  |  | 118.0687 | 118.0687 | L19_INT5 |  | V2 | DDRDQ_IL05_NIL11[1] | 12663.93 | -8073.14 | IO | Bottom | DM800 | SC2 | 1 | TD2 | [21 empty] | See chapter 9 in TSPEC | SKX
212 | DDRDQ_IL05_NIL11[2] | U1 | J1609.CS6 | J1609PIN101 |  |  |  |  | 119.5996 | 119.5996 | L19_INT5 |  | U1 | DDRDQ_IL05_NIL11[2] | 13314.17 | -8809.74 | IO | Bottom | DM800 | SC2 | 1 | TD2 | [21 empty] | See chapter 9 in TSPEC | SKX
213 | DDRDQ_IL05_NIL11[3] | U2 | J1609.CS4 | J1609PIN103 |  |  |  |  | 118.8666 | 118.8666 | L19_INT5 |  | U2 | DDRDQ_IL05_NIL11[3] | 12663.93 | -8809.74 | IO | Bottom | DM800 | SC2 | 1 | TD2 | [21 empty] | See chapter 9 in TSPEC | SKX
214 | DDRDQ_IL05_NIL11[4] | V1 | J1609.BS5 | J1609PIN117 |  |  |  |  | 119.9822 | 119.9822 | L19_INT5 |  | V1 | DDRDQ_IL05_NIL11[4] | 13314.17 | -8073.14 | IO | Bottom | DM800 | SC2 | 1 | TD2 | [21 empty] | See chapter 9 in TSPEC | SKX
215 | DDRDQ_IL05_NIL11[5] | V4 | J1609.AS6 | J1609PIN120 |  |  |  |  | 118.7494 | 118.7494 | L19_INT5 |  | V4 | DDRDQ_IL05_NIL11[5] | 11363.45 | -8073.14 | IO | Bottom | DM800 | SC2 | 1 | TD2 | [21 empty] | See chapter 9 in TSPEC | SKX
216 | DDRDQ_IL05_NIL11[6] | U5 | J1609.DS6 | J1609PIN102 |  |  |  |  | 119.9083 | 119.9083 | L19_INT5 |  | U5 | DDRDQ_IL05_NIL11[6] | 10713.21 | -8809.74 | IO | Bottom | DM800 | SC2 | 1 | TD2 | [21 empty] | See chapter 9 in TSPEC | SKX
217 | DDRDQ_IL05_NIL11[7] | U4 | J1609.DS4 | J1609PIN104 |  |  |  |  | 118.9893 | 118.9893 | L19_INT5 |  | U4 | DDRDQ_IL05_NIL11[7] | 11363.45 | -8809.74 | IO | Bottom | DM800 | SC2 | 1 | TD2 | [21 empty] | See chapter 9 in TSPEC | SKX
218 | DDRDQ_IL06_NIL14[0] | R2 | J1607.AS8 | J1607PIN036 |  |  |  |  | 119.4228 | 119.4228 | L11_INT1 |  | R2 | DDRDQ_IL06_NIL14[0] | 12663.93 | -10587.74 | IO | Bottom | DM800 | SC2 | 1 | TD2 | [21 empty] | See chapter 9 in TSPEC | SKX
219 | DDRDQ_IL06_NIL14[1] | P5 | J1608.CS8 | J1608PIN053 |  |  |  |  | 119.8595 | 119.8595 | L11_INT1 |  | P5 | DDRDQ_IL06_NIL14[1] | 10713.21 | -11324.34 | IO | Bottom | DM800 | SC2 | 1 | TD2 | [21 empty] | See chapter 9 in TSPEC | SKX
220 | DDRDQ_IL06_NIL14[2] | R4 | J1607.AS9 | J1607PIN038 |  |  |  |  | 119.5522 | 119.5522 | L11_INT1 |  | R4 | DDRDQ_IL06_NIL14[2] | 11363.45 | -10587.74 | IO | Bottom | DM800 | SC2 | 1 | TD2 | [21 empty] | See chapter 9 in TSPEC | SKX
221 | DDRDQ_IL06_NIL14[3] | P4 | J1608.BS8 | J1608PIN079 |  |  |  |  | 119.6505 | 119.6505 | L11_INT1 |  | P4 | DDRDQ_IL06_NIL14[3] | 11363.45 | -11324.34 | IO | Bottom | DM800 | SC2 | 1 | TD2 | [21 empty] | See chapter 9 in TSPEC | SKX
222 | DDRDQ_IL06_NIL14[4] | R5 | J1606.DS7 | J1606PIN100 |  |  |  |  | 118.2355 | 118.2355 | L11_INT1 |  | R5 | DDRDQ_IL06_NIL14[4] | 10713.21 | -10587.74 | IO | Bottom | DM800 | SC2 | 1 | TD2 | [21 empty] | See chapter 9 in TSPEC | SKX
223 | DDRDQ_IL06_NIL14[5] | P2 | J1608.AS8 | J1608PIN080 |  |  |  |  | 119.4501 | 119.4501 | L11_INT1 |  | P2 | DDRDQ_IL06_NIL14[5] | 12663.93 | -11324.34 | IO | Bottom | DM800 | SC2 | 1 | TD2 | [21 empty] | See chapter 9 in TSPEC | SKX
224 | DDRDQ_IL06_NIL14[6] | R1 | J1607.BS8 | J1607PIN035 |  |  |  |  | 119.6533 | 119.6533 | L11_INT1 |  | R1 | DDRDQ_IL06_NIL14[6] | 13314.17 | -10587.74 | IO | Bottom | DM800 | SC2 | 1 | TD2 | [21 empty] | See chapter 9 in TSPEC | SKX
225 | DDRDQ_IL06_NIL14[7] | P1 | J1608.AS9 | J1608PIN082 |  |  |  |  | 119.4934 | 119.4934 | L11_INT1 |  | P1 | DDRDQ_IL06_NIL14[7] | 13314.17 | -11324.34 | IO | Bottom | DM800 | SC2 | 1 | TD2 | [21 empty] | See chapter 9 in TSPEC | SKX
226 | DDRDQ_IL07_NIL15[0] | M4 | J1608.DS11 | J1608PIN048 |  |  |  |  | 298.9639 | 298.9639 | L28_INT8_HS4 |  | M4 | DDRDQ_IL07_NIL15[0] | 11363.45 | -13102.34 | IO | Bottom | DM800 | SC2 | 1 | TD2 | [21 empty] | See chapter 9 in TSPEC | SKX
227 | DDRDQ_IL07_NIL15[1] | M1 | J1609.BS9 | J1609PIN125 |  |  |  |  | 299.6286 | 299.6286 | L28_INT8_HS4 |  | M1 | DDRDQ_IL07_NIL15[1] | 13314.17 | -13102.34 | IO | Bottom | DM800 | SC2 | 1 | TD2 | [21 empty] | See chapter 9 in TSPEC | SKX
228 | DDRDQ_IL07_NIL15[2] | L4 | J1609.DS11 | J1609PIN092 |  |  |  |  | 298.7347 | 298.7347 | L28_INT8_HS4 |  | L4 | DDRDQ_IL07_NIL15[2] | 11363.45 | -13838.94 | IO | Bottom | DM800 | SC2 | 1 | TD2 | [21 empty] | See chapter 9 in TSPEC | SKX
229 | DDRDQ_IL07_NIL15[3] | L2 | J1609.CS11 | J1609PIN091 |  |  |  |  | 297.7955 | 297.7955 | L28_INT8_HS4 |  | L2 | DDRDQ_IL07_NIL15[3] | 12663.93 | -13838.94 | IO | Bottom | DM800 | SC2 | 1 | TD2 | [21 empty] | See chapter 9 in TSPEC | SKX
230 | DDRDQ_IL07_NIL15[4] | M5 | J1608.CS11 | J1608PIN047 |  |  |  |  | 299.6829 | 299.6829 | L28_INT8_HS4 |  | M5 | DDRDQ_IL07_NIL15[4] | 10713.21 | -13102.34 | IO | Bottom | DM800 | SC2 | 1 | TD2 | [21 empty] | See chapter 9 in TSPEC | SKX
231 | DDRDQ_IL07_NIL15[5] | M2 | J1608.DS12 | J1608PIN046 |  |  |  |  | 298.7616 | 298.7616 | L28_INT8_HS4 |  | M2 | DDRDQ_IL07_NIL15[5] | 12663.93 | -13102.34 | IO | Bottom | DM800 | SC2 | 1 | TD2 | [21 empty] | See chapter 9 in TSPEC | SKX
232 | DDRDQ_IL07_NIL15[6] | L5 | J1609.CS12 | J1609PIN089 |  |  |  |  | 298.8115 | 298.8115 | L28_INT8_HS4 |  | L5 | DDRDQ_IL07_NIL15[6] | 10713.21 | -13838.94 | IO | Bottom | DM800 | SC2 | 1 | TD2 | [21 empty] | See chapter 9 in TSPEC | SKX
233 | DDRDQ_IL07_NIL15[7] | L1 | J1609.CS10 | J1609PIN093 |  |  |  |  | 298.6696 | 298.6696 | L28_INT8_HS4 |  | L1 | DDRDQ_IL07_NIL15[7] | 13314.17 | -13838.94 | IO | Bottom | DM800 | SC2 | 1 | TD2 | [21 empty] | See chapter 9 in TSPEC | SKX
234 | DDRDQ_IL10_NIL02[0] | BT11 | J1604.BS6 | J1604PIN031 |  |  |  |  | 128.0183 | 128.0183 | L11_INT1 |  | BT11 | DDRDQ_IL10_NIL02[0] | 6863.08 | 20314.16 | IO | Bottom | DM800 | SC2 | 1 | TD2 | [21 empty] | See chapter 9 in TSPEC | SKX
235 | DDRDQ_IL10_NIL02[1] | BR11 | J1604.BS5 | J1604PIN029 |  |  |  |  | 129.7861 | 129.7861 | L11_INT1 |  | BR11 | DDRDQ_IL10_NIL02[1] | 6863.08 | 19663.92 | IO | Bottom | DM800 | SC2 | 1 | TD2 | [21 empty] | See chapter 9 in TSPEC | SKX
236 | VSS | BT8 |  |  | BGA1.1 | UE2.2 |  |  |  |  | L8_GND_SENSE4 |  | BT8 | VSS | 8666.48 | 20314.16 | GND | Bottom |  | SC2 | [24 empty] | SKX
237 | DDRDQ_IL10_NIL02[3] | BR8 | J1605.AS8 | J1605PIN080 |  |  |  |  | 129.5223 | 129.5223 | L11_INT1 |  | BR8 | DDRDQ_IL10_NIL02[3] | 8437.88 | 19663.92 | IO | Bottom | DM800 | SC2 | 1 | TD2 | [21 empty] | See chapter 9 in TSPEC | SKX
238 | DDRDQ_IL10_NIL02[4] | BP11 | J1604.AS8 | J1604PIN036 |  |  |  |  | 128.596 | 128.596 | L11_INT1 |  | BP11 | DDRDQ_IL10_NIL02[4] | 6863.08 | 19013.68 | IO | Bottom | DM800 | SC2 | 1 | TD2 | [21 empty] | See chapter 9 in TSPEC | SKX
239 | DDRDQ_IL10_NIL02[5] | BN11 | J1604.AS7 | J1604PIN034 |  |  |  |  | 129.6595 | 129.6595 | L11_INT1 |  | BN11 | DDRDQ_IL10_NIL02[5] | 6863.08 | 18363.44 | IO | Bottom | DM800 | SC2 | 1 | TD2 | [21 empty] | See chapter 9 in TSPEC | SKX
240 | DDRDQ_IL10_NIL02[6] | BP8 | J1605.AS7 | J1605PIN078 |  |  |  |  | 129.6541 | 129.6541 | L11_INT1 |  | BP8 | DDRDQ_IL10_NIL02[6] | 8437.88 | 19013.68 | IO | Bottom | DM800 | SC2 | 1 | TD2 | [21 empty] | See chapter 9 in TSPEC | SKX
241 | DDRDQ_IL10_NIL02[7] | BN8 | J1605.BS8 | J1605PIN079 |  |  |  |  | 129.7547 | 129.7547 | L11_INT1 |  | BN8 | DDRDQ_IL10_NIL02[7] | 8437.88 | 18363.44 | IO | Bottom | DM800 | SC2 | 1 | TD2 | [21 empty] | See chapter 9 in TSPEC | SKX
242 | DDRDQ_IL11_NIL03[0] | BL12 | J1604.CS14 | J1604PIN001 |  |  |  |  | 169.7465 | 169.7465 | L13_INT2 |  | BL12 | DDRDQ_IL11_NIL03[0] | 6075.68 | 17062.96 | IO | Bottom | DM800 | SC2 | 1 | TD2 | [21 empty] | See chapter 9 in TSPEC | SKX
243 | DDRDQ_IL11_NIL03[1] | BL11 | J1604.CS13 | J1604PIN003 |  |  |  |  | 168.4366 | 168.4366 | L13_INT2 |  | BL11 | DDRDQ_IL11_NIL03[1] | 6863.08 | 17062.96 | IO | Bottom | DM800 | SC2 | 1 | TD2 | [21 empty] | See chapter 9 in TSPEC | SKX
244 | DDRDQ_IL11_NIL03[2] | BL8 | J1605.CS11 | J1605PIN047 |  |  |  |  | 169.6733 | 169.6733 | L13_INT2 |  | BL8 | DDRDQ_IL11_NIL03[2] | 8437.88 | 17062.96 | IO | Bottom | DM800 | SC2 | 1 | TD2 | [21 empty] | See chapter 9 in TSPEC | SKX
245 | DDRDQ_IL11_NIL03[3] | BJ8 | J1604.AS14 | J1604PIN040 |  |  |  |  | 169.2811 | 169.2811 | L13_INT2 |  | BJ8 | DDRDQ_IL11_NIL03[3] | 8752.84 | 16179.55 | IO | Bottom | DM800 | SC2 | 1 | TD2 | [21 empty] | See chapter 9 in TSPEC | SKX
246 | DDRDQ_IL11_NIL03[4] | BJ11 | J1604.BS9 | J1604PIN037 |  |  |  |  | 168.5432 | 168.5432 | L13_INT2 |  | BJ11 | DDRDQ_IL11_NIL03[4] | 6802.12 | 16179.55 | IO | Bottom | DM800 | SC2 | 1 | TD2 | [21 empty] | See chapter 9 in TSPEC | SKX
247 | DDRDQ_IL11_NIL03[5] | BJ10 | J1604.AS9 | J1604PIN038 |  |  |  |  | 169.5262 | 169.5262 | L13_INT2 |  | BJ10 | DDRDQ_IL11_NIL03[5] | 7452.36 | 16179.55 | IO | Bottom | DM800 | SC2 | 1 | TD2 | [21 empty] | See chapter 9 in TSPEC | SKX
248 | DDRDQ_IL11_NIL03[6] | BL7 | J1605.AS9 | J1605PIN082 |  |  |  |  | 168.2227 | 168.2227 | L13_INT2 |  | BL7 | DDRDQ_IL11_NIL03[6] | 9326.88 | 17068.55 | IO | Bottom | DM800 | SC2 | 1 | TD2 | [21 empty] | See chapter 9 in TSPEC | SKX
249 | DDRDQ_IL11_NIL03[7] | BJ7 | J1604.BS14 | J1604PIN039 |  |  |  |  | 169.9802 | 169.9802 | L13_INT2 |  | BJ7 | DDRDQ_IL11_NIL03[7] | 9403.08 | 16179.55 | IO | Bottom | DM800 | SC2 | 1 | TD2 | [21 empty] | See chapter 9 in TSPEC | SKX
250 | DDRDQ_IL12_NIL06[0] | BG11 | J1604.BS4 | J1604PIN027 |  |  |  |  | 119.5072 | 119.5072 | L19_INT5 |  | BG11 | DDRDQ_IL12_NIL06[0] | 6802.12 | 14350.75 | IO | Bottom | DM800 | SC2 | 1 | TD2 | [21 empty] | See chapter 9 in TSPEC | SKX
251 | DDRDQ_IL12_NIL06[1] | BG10 | J1604.DS6 | J1604PIN014 |  |  |  |  | 119.232 | 119.232 | L19_INT5 |  | BG10 | DDRDQ_IL12_NIL06[1] | 7452.36 | 14350.75 | IO | Bottom | DM800 | SC2 | 1 | TD2 | [21 empty] | See chapter 9 in TSPEC | SKX
252 | DDRDQ_IL12_NIL06[2] | BG8 | J1605.AS6 | J1605PIN076 |  |  |  |  | 119.8563 | 119.8563 | L19_INT5 |  | BG8 | DDRDQ_IL12_NIL06[2] | 8752.84 | 14350.75 | IO | Bottom | DM800 | SC2 | 1 | TD2 | [21 empty] | See chapter 9 in TSPEC | SKX
253 | DDRDQ_IL12_NIL06[3] | BF8 | J1604.AS6 | J1604PIN032 |  |  |  |  | 119.9151 | 119.9151 | L19_INT5 |  | BF8 | DDRDQ_IL12_NIL06[3] | 8752.84 | 13436.35 | IO | Bottom | DM800 | SC2 | 1 | TD2 | [21 empty] | See chapter 9 in TSPEC | SKX
254 | DDRDQ_IL12_NIL06[4] | BF11 | J1604.BS3 | J1604PIN025 |  |  |  |  | 119.5429 | 119.5429 | L19_INT5 |  | BF11 | DDRDQ_IL12_NIL06[4] | 6802.12 | 13436.35 | IO | Bottom | DM800 | SC2 | 1 | TD2 | [21 empty] | See chapter 9 in TSPEC | SKX
255 | DDRDQ_IL12_NIL06[5] | BF10 | J1604.AS5 | J1604PIN030 |  |  |  |  | 118.3857 | 118.3857 | L19_INT5 |  | BF10 | DDRDQ_IL12_NIL06[5] | 7452.36 | 13436.35 | IO | Bottom | DM800 | SC2 | 1 | TD2 | [21 empty] | See chapter 9 in TSPEC | SKX
256 | DDRDQ_IL12_NIL06[6] | BG7 | J1605.AS5 | J1605PIN074 |  |  |  |  | 119.8379 | 119.8379 | L19_INT5 |  | BG7 | DDRDQ_IL12_NIL06[6] | 9403.08 | 14350.75 | IO | Bottom | DM800 | SC2 | 1 | TD2 | [21 empty] | See chapter 9 in TSPEC | SKX
257 | DDRDQ_IL12_NIL06[7] | BF7 | J1605.BS3 | J1605PIN069 |  |  |  |  | 119.5826 | 119.5826 | L19_INT5 |  | BF7 | DDRDQ_IL12_NIL06[7] | 9403.08 | 13436.35 | IO | Bottom | DM800 | SC2 | 1 | TD2 | [21 empty] | See chapter 9 in TSPEC | SKX
258 | DDRDQ_IL13_NIL07[0] | BB11 | J1608.BS5 | J1608PIN073 |  |  |  |  | 138.3928 | 138.3928 | L24_INT6 |  | BB11 | DDRDQ_IL13_NIL07[0] | 6802.12 | 10693.15 | IO | Bottom | DM800 | SC2 | 1 | TD2 | [21 empty] | See chapter 9 in TSPEC | SKX
259 | DDRDQ_IL13_NIL07[1] | BC11 | J1608.BS6 | J1608PIN075 |  |  |  |  | 139.9838 | 139.9838 | L24_INT6 |  | BC11 | DDRDQ_IL13_NIL07[1] | 6802.12 | 11607.55 | IO | Bottom | DM800 | SC2 | 1 | TD2 | [21 empty] | See chapter 9 in TSPEC | SKX
260 | DDRDQ_IL13_NIL07[2] | BB8 | J1607.DS3 | J1607PIN018 |  |  |  |  | 138.1089 | 138.1089 | L24_INT6 |  | BB8 | DDRDQ_IL13_NIL07[2] | 8752.84 | 10693.15 | IO | Bottom | DM800 | SC2 | 1 | TD2 | [21 empty] | See chapter 9 in TSPEC | SKX
261 | DDRDQ_IL13_NIL07[3] | BC8 | J1607.BS5 | J1607PIN029 |  |  |  |  | 139.7774 | 139.7774 | L24_INT6 |  | BC8 | DDRDQ_IL13_NIL07[3] | 8752.84 | 11607.55 | IO | Bottom | DM800 | SC2 | 1 | TD2 | [21 empty] | See chapter 9 in TSPEC | SKX
262 | DDRDQ_IL13_NIL07[4] | BC10 | J1608.DS2 | J1608PIN064 |  |  |  |  | 139.3866 | 139.3866 | L24_INT6 |  | BC10 | DDRDQ_IL13_NIL07[4] | 7452.36 | 11607.55 | IO | Bottom | DM800 | SC2 | 1 | TD2 | [21 empty] | See chapter 9 in TSPEC | SKX
263 | DDRDQ_IL13_NIL07[5] | BB10 | J1607.DS7 | J1607PIN012 |  |  |  |  | 139.8981 | 139.8981 | L24_INT6 |  | BB10 | DDRDQ_IL13_NIL07[5] | 7452.36 | 10693.15 | IO | Bottom | DM800 | SC2 | 1 | TD2 | [21 empty] | See chapter 9 in TSPEC | SKX
264 | DDRDQ_IL13_NIL07[6] | BC7 | J1607.CS3 | J1607PIN017 |  |  |  |  | 138.7525 | 138.7525 | L24_INT6 |  | BC7 | DDRDQ_IL13_NIL07[6] | 9403.08 | 11607.55 | IO | Bottom | DM800 | SC2 | 1 | TD2 | [21 empty] | See chapter 9 in TSPEC | SKX
265 | DDRDQ_IL13_NIL07[7] | BB7 | J1607.DS2 | J1607PIN020 |  |  |  |  | 138.7402 | 138.7402 | L24_INT6 |  | BB7 | DDRDQ_IL13_NIL07[7] | 9403.08 | 10693.15 | IO | Bottom | DM800 | SC2 | 1 | TD2 | [21 empty] | See chapter 9 in TSPEC | SKX
266 | DDRDQ_IL14_NIL12[0] | AA11 | J1607.BS4 | J1607PIN027 |  |  |  |  | 129.7633 | 129.7633 | L19_INT5 |  | AA11 | DDRDQ_IL14_NIL12[0] | 6802.12 | -5766.05 | IO | Bottom | DM800 | SC2 | 1 | TD2 | [21 empty] | See chapter 9 in TSPEC | SKX
267 | DDRDQ_IL14_NIL12[1] | AA10 | J1608.CS4 | J1608PIN059 |  |  |  |  | 129.4768 | 129.4768 | L19_INT5 |  | AA10 | DDRDQ_IL14_NIL12[1] | 7452.36 | -5766.05 | IO | Bottom | DM800 | SC2 | 1 | TD2 | [21 empty] | See chapter 9 in TSPEC | SKX
268 | DDRDQ_IL14_NIL12[2] | AC11 | J1607.DS6 | J1607PIN014 |  |  |  |  | 128.5548 | 128.5548 | L19_INT5 |  | AC11 | DDRDQ_IL14_NIL12[2] | 6802.12 | -4851.65 | IO | Bottom | DM800 | SC2 | 1 | TD2 | [21 empty] | See chapter 9 in TSPEC | SKX
269 | DDRDQ_IL14_NIL12[3] | AC10 | J1607.CS4 | J1607PIN015 |  |  |  |  | 129.9919 | 129.9919 | L19_INT5 |  | AC10 | DDRDQ_IL14_NIL12[3] | 7452.36 | -4851.65 | IO | Bottom | DM800 | SC2 | 1 | TD2 | [21 empty] | See chapter 9 in TSPEC | SKX
270 | DDRDQ_IL14_NIL12[4] | AA7 | J1608.AS5 | J1608PIN074 |  |  |  |  | 128.1372 | 128.1372 | L19_INT5 |  | AA7 | DDRDQ_IL14_NIL12[4] | 9403.08 | -5766.05 | IO | Bottom | DM800 | SC2 | 1 | TD2 | [21 empty] | See chapter 9 in TSPEC | SKX
271 | DDRDQ_IL14_NIL12[5] | AA8 | J1608.DS6 | J1608PIN058 |  |  |  |  | 129.6811 | 129.6811 | L19_INT5 |  | AA8 | DDRDQ_IL14_NIL12[5] | 8752.84 | -5766.05 | IO | Bottom | DM800 | SC2 | 1 | TD2 | [21 empty] | See chapter 9 in TSPEC | SKX
272 | DDRDQ_IL14_NIL12[6] | AC8 | J1607.DS4 | J1607PIN016 |  |  |  |  | 129.1711 | 129.1711 | L19_INT5 |  | AC8 | DDRDQ_IL14_NIL12[6] | 8752.84 | -4851.65 | IO | Bottom | DM800 | SC2 | 1 | TD2 | [21 empty] | See chapter 9 in TSPEC | SKX
273 | DDRDQ_IL14_NIL12[7] | AC7 | J1608.AS6 | J1608PIN076 |  |  |  |  | 128.9587 | 128.9587 | L19_INT5 |  | AC7 | DDRDQ_IL14_NIL12[7] | 9403.08 | -4851.65 | IO | Bottom | DM800 | SC2 | 1 | TD2 | [21 empty] | See chapter 9 in TSPEC | SKX
274 | DDRDQ_IL15_NIL13[0] | W8 | J1508.DS3 | J1508PIN062 |  |  |  |  | 274.1914 | 274.1914 | L24_INT6 |  | W8 | DDRDQ_IL15_NIL13[0] | 8752.84 | -7594.85 | IO | Bottom | DM800 | SC2 | 1 | TD2 | [21 empty] | See chapter 9 in TSPEC | SKX
275 | DDRDQ_IL15_NIL13[1] | W7 | J1509.AS3 | J1509PIN026 |  |  |  |  | 274.3001 | 274.3001 | L24_INT6 |  | W7 | DDRDQ_IL15_NIL13[1] | 9403.08 | -7594.85 | IO | Bottom | DM800 | SC2 | 1 | TD2 | [21 empty] | See chapter 9 in TSPEC | SKX
276 | DDRDQ_IL15_NIL13[2] | V10 | J1509.CS3 | J1509PIN017 |  |  |  |  | 273.6248 | 273.6248 | L24_INT6 |  | V10 | DDRDQ_IL15_NIL13[2] | 7452.36 | -8509.25 | IO | Bottom | DM800 | SC2 | 1 | TD2 | [21 empty] | See chapter 9 in TSPEC | SKX
277 | DDRDQ_IL15_NIL13[3] | V11 | J1508.CS2 | J1508PIN063 |  |  |  |  | 274.3857 | 274.3857 | L24_INT6 |  | V11 | DDRDQ_IL15_NIL13[3] | 6802.12 | -8509.25 | IO | Bottom | DM800 | SC2 | 1 | TD2 | [21 empty] | See chapter 9 in TSPEC | SKX
278 | DDRDQ_IL15_NIL13[4] | W11 | J1508.CS3 | J1508PIN061 |  |  |  |  | 273.9249 | 273.9249 | L24_INT6 |  | W11 | DDRDQ_IL15_NIL13[4] | 6802.12 | -7594.85 | IO | Bottom | DM800 | SC2 | 1 | TD2 | [21 empty] | See chapter 9 in TSPEC | SKX
279 | DDRDQ_IL15_NIL13[5] | W10 | J1508.DS2 | J1508PIN064 |  |  |  |  | 274.3251 | 274.3251 | L24_INT6 |  | W10 | DDRDQ_IL15_NIL13[5] | 7452.36 | -7594.85 | IO | Bottom | DM800 | SC2 | 1 | TD2 | [21 empty] | See chapter 9 in TSPEC | SKX
280 | DDRDQ_IL15_NIL13[6] | V7 | J1509.AS2 | J1509PIN024 |  |  |  |  | 273.2986 | 273.2986 | L24_INT6 |  | V7 | DDRDQ_IL15_NIL13[6] | 9403.08 | -8509.25 | IO | Bottom | DM800 | SC2 | 1 | TD2 | [21 empty] | See chapter 9 in TSPEC | SKX
281 | DDRDQ_IL15_NIL13[7] | V8 | J1509.CS2 | J1509PIN019 |  |  |  |  | 273.9475 | 273.9475 | L24_INT6 |  | V8 | DDRDQ_IL15_NIL13[7] | 8752.84 | -8509.25 | IO | Bottom | DM800 | SC2 | 1 | TD2 | [21 empty] | See chapter 9 in TSPEC | SKX
282 | DDRDQ_IL16_NIL16[0] | R11 | J1509.CS7 | J1509PIN011 |  |  |  |  | 286.6781 | 286.6781 | L13_INT2 |  | R11 | DDRDQ_IL16_NIL16[0] | 6802.12 | -10338.05 | IO | Bottom | DM800 | SC2 | 1 | TD2 | [21 empty] | See chapter 9 in TSPEC | SKX
283 | DDRDQ_IL16_NIL16[1] | P11 | J1509.BS9 | J1509PIN037 |  |  |  |  | 285.6973 | 285.6973 | L13_INT2 |  | P11 | DDRDQ_IL16_NIL16[1] | 6802.12 | -11252.45 | IO | Bottom | DM800 | SC2 | 1 | TD2 | [21 empty] | See chapter 9 in TSPEC | SKX
284 | DDRDQ_IL16_NIL16[2] | P7 | J1509.AS7 | J1509PIN034 |  |  |  |  | 286.8493 | 286.8493 | L13_INT2 |  | P7 | DDRDQ_IL16_NIL16[2] | 9403.08 | -11252.45 | IO | Bottom | DM800 | SC2 | 1 | TD2 | [21 empty] | See chapter 9 in TSPEC | SKX
285 | DDRDQ_IL16_NIL16[3] | R8 | J1509.DS7 | J1509PIN012 |  |  |  |  | 286.7543 | 286.7543 | L13_INT2 |  | R8 | DDRDQ_IL16_NIL16[3] | 8752.84 | -10338.05 | IO | Bottom | DM800 | SC2 | 1 | TD2 | [21 empty] | See chapter 9 in TSPEC | SKX
286 | DDRDQ_IL16_NIL16[4] | R10 | J1509.CS8 | J1509PIN009 |  |  |  |  | 286.3565 | 286.3565 | L13_INT2 |  | R10 | DDRDQ_IL16_NIL16[4] | 7452.36 | -10338.05 | IO | Bottom | DM800 | SC2 | 1 | TD2 | [21 empty] | See chapter 9 in TSPEC | SKX
287 | DDRDQ_IL16_NIL16[5] | P10 | J1509.AS9 | J1509PIN038 |  |  |  |  | 286.5913 | 286.5913 | L13_INT2 |  | P10 | DDRDQ_IL16_NIL16[5] | 7452.36 | -11252.45 | IO | Bottom | DM800 | SC2 | 1 | TD2 | [21 empty] | See chapter 9 in TSPEC | SKX
288 | DDRDQ_IL16_NIL16[6] | R7 | J1509.DS8 | J1509PIN010 |  |  |  |  | 286.838 | 286.838 | L13_INT2 |  | R7 | DDRDQ_IL16_NIL16[6] | 9403.08 | -10338.05 | IO | Bottom | DM800 | SC2 | 1 | TD2 | [21 empty] | See chapter 9 in TSPEC | SKX
289 | DDRDQ_IL16_NIL16[7] | P8 | J1509.AS6 | J1509PIN032 |  |  |  |  | 286.7113 | 286.7113 | L13_INT2 |  | P8 | DDRDQ_IL16_NIL16[7] | 8752.84 | -11252.45 | IO | Bottom | DM800 | SC2 | 1 | TD2 | [21 empty] | See chapter 9 in TSPEC | SKX
290 | DDRDQ_IL17_NIL17[0] | L11 | J1509.DS4 | J1509PIN016 |  |  |  |  | 282.6688 | 282.6688 | L11_INT1 |  | L11 | DDRDQ_IL17_NIL17[0] | 6802.12 | -13995.65 | IO | Bottom | DM800 | SC2 | 1 | TD2 | [21 empty] | See chapter 9 in TSPEC | SKX
291 | DDRDQ_IL17_NIL17[1] | M11 | J1508.CS4 | J1508PIN059 |  |  |  |  | 282.9621 | 282.9621 | L11_INT1 |  | M11 | DDRDQ_IL17_NIL17[1] | 6802.12 | -13081.25 | IO | Bottom | DM800 | SC2 | 1 | TD2 | [21 empty] | See chapter 9 in TSPEC | SKX
292 | DDRDQ_IL17_NIL17[2] | L7 | J1509.BS3 | J1509PIN025 |  |  |  |  | 282.1695 | 282.1695 | L11_INT1 |  | L7 | DDRDQ_IL17_NIL17[2] | 9403.08 | -13919.45 | IO | Bottom | DM800 | SC2 | 1 | TD2 | [21 empty] | See chapter 9 in TSPEC | SKX
293 | DDRDQ_IL17_NIL17[3] | M8 | J1509.DS6 | J1509PIN014 |  |  |  |  | 282.9139 | 282.9139 | L11_INT1 |  | M8 | DDRDQ_IL17_NIL17[3] | 8752.84 | -13081.25 | IO | Bottom | DM800 | SC2 | 1 | TD2 | [21 empty] | See chapter 9 in TSPEC | SKX
294 | DDRDQ_IL17_NIL17[4] | L10 | J1509.CS4 | J1509PIN015 |  |  |  |  | 282.4427 | 282.4427 | L11_INT1 |  | L10 | DDRDQ_IL17_NIL17[4] | 7452.36 | -13995.65 | IO | Bottom | DM800 | SC2 | 1 | TD2 | [21 empty] | See chapter 9 in TSPEC | SKX
295 | DDRDQ_IL17_NIL17[5] | M10 | J1508.DS4 | J1508PIN060 |  |  |  |  | 282.4657 | 282.4657 | L11_INT1 |  | M10 | DDRDQ_IL17_NIL17[5] | 7452.36 | -13081.25 | IO | Bottom | DM800 | SC2 | 1 | TD2 | [21 empty] | See chapter 9 in TSPEC | SKX
296 | DDRDQ_IL17_NIL17[6] | M7 | J1509.CS6 | J1509PIN013 |  |  |  |  | 281.748 | 281.748 | L11_INT1 |  | M7 | DDRDQ_IL17_NIL17[6] | 9403.08 | -13081.25 | IO | Bottom | DM800 | SC2 | 1 | TD2 | [21 empty] | See chapter 9 in TSPEC | SKX
297 | DDRDQ_IL17_NIL17[7] | L8 | J1509.BS2 | J1509PIN023 |  |  |  |  | 282.0228 | 282.0228 | L11_INT1 |  | L8 | DDRDQ_IL17_NIL17[7] | 8752.84 | -13970.25 | IO | Bottom | DM800 | SC2 | 1 | TD2 | [21 empty] | See chapter 9 in TSPEC | SKX
298 | DDRDQSN_IL00_NIL00 | BR5 | J1606.DS3 | J1606PIN106 |  |  |  |  | 138.6898 | 138.6898 | L15_INT3_HS1 |  | BR5 | DDRDQSN_IL00_NIL00 | 11148.06 | 19669.76 | IO | Bottom | DM800 | SC2 | 1 | TD2 |  |  |  |  | DP28 | 0.05 | 100 | [14 empty] | See chapter 9 in TSPEC | SKX
299 | DDRDQSN_IL01_NIL01 | BL3 | J1605.BS14 | J1605PIN083 |  |  |  |  | 138.6352 | 138.6352 | L26_INT7_HS3 |  | BL3 | DDRDQSN_IL01_NIL01 | 12013.69 | 17072.86 | IO | Bottom | DM800 | SC2 | 1 | TD2 |  |  |  |  | DP29 | 0.05 | 100 | [14 empty] | See chapter 9 in TSPEC | SKX
300 | DDRDQSN_IL02_NIL04 | BG3 | J1607.DS13 | J1607PIN004 |  |  |  |  | 149.312 | 149.312 | L15_INT3_HS1 |  | BG3 | DDRDQSN_IL02_NIL04 | 12013.69 | 14558.26 | IO | Bottom | DM800 | SC2 | 1 | TD2 |  |  |  |  | DP30 | 0.05 | 100 | [14 empty] | See chapter 9 in TSPEC | SKX
301 | DDRDQSN_IL03_NIL05 | BD3 | J1606.AS6 | J1606PIN120 |  |  |  |  | 98.2441 | 98.2441 | L26_INT7_HS3 |  | BD3 | DDRDQSN_IL03_NIL05 | 12013.69 | 12043.66 | IO | Bottom | DM800 | SC2 | 1 | TD2 |  |  |  |  | DP31 | 0.05 | 100 | [14 empty] | See chapter 9 in TSPEC | SKX
302 | DDRDQSN_IL04_NIL10 | AA3 | J1609.BS7 | J1609PIN121 |  |  |  |  | 289.9181 | 289.9181 | L15_INT3_HS1 |  | AA3 | DDRDQSN_IL04_NIL10 | 12013.69 | -6295.14 | IO | Bottom | DM800 | SC2 | 1 | TD2 |  |  |  |  | DP32 | 0.05 | 100 | [14 empty] | See chapter 9 in TSPEC | SKX
303 | DDRDQSN_IL05_NIL11 | U3 | J1608.BS4 | J1608PIN071 |  |  |  |  | 119.8189 | 119.8189 | L26_INT7_HS3 |  | U3 | DDRDQSN_IL05_NIL11 | 12013.69 | -8809.74 | IO | Bottom | DM800 | SC2 | 1 | TD2 |  |  |  |  | DP33 | 0.05 | 100 | [14 empty] | See chapter 9 in TSPEC | SKX
304 | DDRDQSN_IL06_NIL14 | P3 | J1609.DS8 | J1609PIN098 |  |  |  |  | 119.5999 | 119.5999 | L26_INT7_HS3 |  | P3 | DDRDQSN_IL06_NIL14 | 12013.69 | -11324.34 | IO | Bottom | DM800 | SC2 | 1 | TD2 |  |  |  |  | DP34 | 0.05 | 100 | [14 empty] | See chapter 9 in TSPEC | SKX
305 | DDRDQSN_IL07_NIL15 | L3 | J1509.BS7 | J1509PIN033 |  |  |  |  | 299.6517 | 299.6517 | L26_INT7_HS3 |  | L3 | DDRDQSN_IL07_NIL15 | 12013.69 | -13838.94 | IO | Bottom | DM800 | SC2 | 1 | TD2 |  |  |  |  | DP35 | 0.05 | 100 | [14 empty] | See chapter 9 in TSPEC | SKX
306 | DDRDQSP_IL10_NIL02 | BP9 | J1604.CS9 | J1604PIN007 |  |  |  |  | 128.2872 | 128.2872 | L26_INT7_HS3 |  | BP9 | DDRDQSP_IL10_NIL02 | 7650.48 | 19013.68 | IO | Bottom | DM800 | SC2 | 1 | TD2 |  |  |  |  | DP36 | 0.05 | 100 | [14 empty] | See chapter 9 in TSPEC | SKX
307 | DDRDQSN_IL11_NIL03 | BL9 | J1604.CS4 | J1604PIN015 |  |  |  |  | 169.4481 | 169.4481 | L26_INT7_HS3 |  | BL9 | DDRDQSN_IL11_NIL03 | 7650.48 | 17062.96 | IO | Bottom | DM800 | SC2 | 1 | TD2 |  |  |  |  | DP37 | 0.05 | 100 | [14 empty] | See chapter 9 in TSPEC | SKX
308 | DDRDQSN_IL12_NIL06 | BG9 | J1605.DS10 | J1605PIN050 |  |  |  |  | 118.7346 | 118.7346 | L26_INT7_HS3 |  | BG9 | DDRDQSN_IL12_NIL06 | 8102.6 | 14350.75 | IO | Bottom | DM800 | SC2 | 1 | TD2 |  |  |  |  | DP38 | 0.05 | 100 | [14 empty] | See chapter 9 in TSPEC | SKX
309 | DDRDQSN_IL13_NIL07 | BC9 | J1608.CS7 | J1608PIN055 |  |  |  |  | 138.2383 | 138.2383 | L15_INT3_HS1 |  | BC9 | DDRDQSN_IL13_NIL07 | 8102.6 | 11607.55 | IO | Bottom | DM800 | SC2 | 1 | TD2 |  |  |  |  | DP39 | 0.05 | 100 | [14 empty] | See chapter 9 in TSPEC | SKX
310 | DDRDQSN_IL14_NIL12 | AC9 | J1607.DS8 | J1607PIN010 |  |  |  |  | 128.8735 | 128.8735 | L26_INT7_HS3 |  | AC9 | DDRDQSN_IL14_NIL12 | 8102.6 | -4851.65 | IO | Bottom | DM800 | SC2 | 1 | TD2 |  |  |  |  | DP40 | 0.05 | 100 | [14 empty] | See chapter 9 in TSPEC | SKX
311 | DDRDQSN_IL15_NIL13 | W9 | J1508.DS6 | J1508PIN058 |  |  |  |  | 273.6916 | 273.6916 | L11_INT1 |  | W9 | DDRDQSN_IL15_NIL13 | 8102.6 | -7594.85 | IO | Bottom | DM800 | SC2 | 1 | TD2 |  |  |  |  | DP41 | 0.05 | 100 | [14 empty] | See chapter 9 in TSPEC | SKX
312 | DDRDQSN_IL16_NIL16 | R9 | J1609.BS3 | J1609PIN113 |  |  |  |  | 286.8526 | 286.8526 | L26_INT7_HS3 |  | R9 | DDRDQSN_IL16_NIL16 | 8102.6 | -10338.05 | IO | Bottom | DM800 | SC2 | 1 | TD2 |  |  |  |  | DP42 | 0.05 | 100 | [14 empty] | See chapter 9 in TSPEC | SKX
313 | DDRDQSN_IL17_NIL17 | M9 | J1508.CS11 | J1508PIN047 |  |  |  |  | 282.9864 | 282.9864 | L30_INT9 |  | M9 | DDRDQSN_IL17_NIL17 | 8102.6 | -13081.25 | IO | Bottom | DM800 | SC2 | 1 | TD2 |  |  |  |  | DP43 | 0.05 | 100 | [14 empty] | See chapter 9 in TSPEC | SKX
314 | DDRDQSP_IL00_NIL00 | BP5 | J1606.CS3 | J1606PIN105 |  |  |  |  | 138.6841 | 138.6841 | L15_INT3_HS1 |  | BP5 | DDRDQSP_IL00_NIL00 | 10939.78 | 19037.3 | IO | Bottom | DM800 | SC2 | 1 | TD2 |  |  |  |  | DP28 | 0.05 | 100 | [14 empty] | See chapter 9 in TSPEC | SKX
315 | DDRDQSP_IL01_NIL01 | BK3 | J1605.AS14 | J1605PIN084 |  |  |  |  | 138.6272 | 138.6272 | L26_INT7_HS3 |  | BK3 | DDRDQSP_IL01_NIL01 | 12013.69 | 16285.46 | IO | Bottom | DM800 | SC2 | 1 | TD2 |  |  |  |  | DP29 | 0.05 | 100 | [14 empty] | See chapter 9 in TSPEC | SKX
316 | DDRDQSP_IL02_NIL04 | BF3 | J1607.DS14 | J1607PIN002 |  |  |  |  | 149.3099 | 149.3099 | L15_INT3_HS1 |  | BF3 | DDRDQSP_IL02_NIL04 | 12013.69 | 13821.66 | IO | Bottom | DM800 | SC2 | 1 | TD2 |  |  |  |  | DP30 | 0.05 | 100 | [14 empty] | See chapter 9 in TSPEC | SKX
317 | DDRDQSP_IL03_NIL05 | BC3 | J1606.AS5 | J1606PIN118 |  |  |  |  | 98.2409 | 98.2409 | L26_INT7_HS3 |  | BC3 | DDRDQSP_IL03_NIL05 | 12013.69 | 11307.06 | IO | Bottom | DM800 | SC2 | 1 | TD2 |  |  |  |  | DP31 | 0.05 | 100 | [14 empty] | See chapter 9 in TSPEC | SKX
318 | DDRDQSP_IL04_NIL10 | AB3 | J1609.BS6 | J1609PIN119 |  |  |  |  | 289.9194 | 289.9194 | L15_INT3_HS1 |  | AB3 | DDRDQSP_IL04_NIL10 | 12013.69 | -5558.54 | IO | Bottom | DM800 | SC2 | 1 | TD2 |  |  |  |  | DP32 | 0.05 | 100 | [14 empty] | See chapter 9 in TSPEC | SKX
319 | DDRDQSP_IL05_NIL11 | V3 | J1608.BS3 | J1608PIN069 |  |  |  |  | 119.8168 | 119.8168 | L26_INT7_HS3 |  | V3 | DDRDQSP_IL05_NIL11 | 12013.69 | -8073.14 | IO | Bottom | DM800 | SC2 | 1 | TD2 |  |  |  |  | DP33 | 0.05 | 100 | [14 empty] | See chapter 9 in TSPEC | SKX
320 | DDRDQSP_IL06_NIL14 | R3 | J1609.DS7 | J1609PIN100 |  |  |  |  | 119.5997 | 119.5997 | L26_INT7_HS3 |  | R3 | DDRDQSP_IL06_NIL14 | 12013.69 | -10587.74 | IO | Bottom | DM800 | SC2 | 1 | TD2 |  |  |  |  | DP34 | 0.05 | 100 | [14 empty] | See chapter 9 in TSPEC | SKX
321 | DDRDQSP_IL07_NIL15 | M3 | J1509.BS6 | J1509PIN031 |  |  |  |  | 299.6587 | 299.6587 | L26_INT7_HS3 |  | M3 | DDRDQSP_IL07_NIL15 | 12013.69 | -13102.34 | IO | Bottom | DM800 | SC2 | 1 | TD2 |  |  |  |  | DP35 | 0.05 | 100 | [14 empty] | See chapter 9 in TSPEC | SKX
322 | VSS | BR9 |  |  | BGA1.1 | UE2.2 |  |  |  |  | L8_GND_SENSE4 |  | BR9 | VSS | 7650.48 | 19663.92 | GND | Bottom | [26 empty] | SKX
323 | DDRDQSP_IL11_NIL03 | BJ9 | J1604.DS4 | J1604PIN016 |  |  |  |  | 169.4565 | 169.4565 | L26_INT7_HS3 |  | BJ9 | DDRDQSP_IL11_NIL03 | 8102.6 | 16179.55 | IO | Bottom | DM800 | SC2 | 1 | TD2 |  |  |  |  | DP37 | 0.05 | 100 | [14 empty] | See chapter 9 in TSPEC | SKX
324 | DDRDQSP_IL12_NIL06 | BF9 | J1605.CS10 | J1605PIN049 |  |  |  |  | 118.7279 | 118.7279 | L26_INT7_HS3 |  | BF9 | DDRDQSP_IL12_NIL06 | 8102.6 | 13436.35 | IO | Bottom | DM800 | SC2 | 1 | TD2 |  |  |  |  | DP38 | 0.05 | 100 | [14 empty] | See chapter 9 in TSPEC | SKX
325 | DDRDQSP_IL13_NIL07 | BB9 | J1608.CS6 | J1608PIN057 |  |  |  |  | 138.2387 | 138.2387 | L15_INT3_HS1 |  | BB9 | DDRDQSP_IL13_NIL07 | 8102.6 | 10693.15 | IO | Bottom | DM800 | SC2 | 1 | TD2 |  |  |  |  | DP39 | 0.05 | 100 | [14 empty] | See chapter 9 in TSPEC | SKX
326 | DDRDQSP_IL14_NIL12 | AA9 | J1607.DS9 | J1607PIN008 |  |  |  |  | 128.8776 | 128.8776 | L26_INT7_HS3 |  | AA9 | DDRDQSP_IL14_NIL12 | 8102.6 | -5766.05 | IO | Bottom | DM800 | SC2 | 1 | TD2 |  |  |  |  | DP40 | 0.05 | 100 | [14 empty] | See chapter 9 in TSPEC | SKX
327 | DDRDQSP_IL15_NIL13 | V9 | J1508.CS6 | J1508PIN057 |  |  |  |  | 273.6978 | 273.6978 | L11_INT1 |  | V9 | DDRDQSP_IL15_NIL13 | 8102.6 | -8509.25 | IO | Bottom | DM800 | SC2 | 1 | TD2 |  |  |  |  | DP41 | 0.05 | 100 | [14 empty] | See chapter 9 in TSPEC | SKX
328 | DDRDQSP_IL16_NIL16 | P9 | J1609.BS4 | J1609PIN115 |  |  |  |  | 286.8535 | 286.8535 | L26_INT7_HS3 |  | P9 | DDRDQSP_IL16_NIL16 | 8102.6 | -11252.45 | IO | Bottom | DM800 | SC2 | 1 | TD2 |  |  |  |  | DP42 | 0.05 | 100 | [14 empty] | See chapter 9 in TSPEC | SKX
329 | DDRDQSP_IL17_NIL17 | L9 | J1508.DS11 | J1508PIN048 |  |  |  |  | 282.9998 | 282.9998 | L30_INT9 |  | L9 | DDRDQSP_IL17_NIL17 | 8102.6 | -13995.65 | IO | Bottom | DM800 | SC2 | 1 | TD2 |  |  |  |  | DP43 | 0.05 | 100 | [14 empty] | See chapter 9 in TSPEC | SKX
330 | DMI_RXN[0] | E8 | J1507.DS7 | J1507PIN100 | KA117.8 | KA117.8 | KA117.6 | 279.3009 | 145.972 | 425.2729 | L17_INT4_HS2 |  | E8 | DMI_RXN[0] | 8996.17 | -17713.2 | IO | Bottom | DM800 |  | 0 | TD1 |  |  |  |  | DP44 | 0.05 | 100 | M08 | 0.254 | [6 empty] | H08 | [5 empty] | See chapter 3.5 in TSPEC | SKX
331 | DMI_RXN[1] | F6 | J1507.AS14 | J1507PIN128 | KA118.8 | KA118.8 | KA118.6 | 279.3635 | 145.9694 | 425.3329 | L15_INT3_HS1 |  | F6 | DMI_RXN[1] | 9783.57 | -17041.37 | IO | Bottom | DM800 |  | 0 | TD1 |  |  |  |  | DP45 | 0.05 | 100 | M08 | 0.254 | [6 empty] | H08 | [5 empty] | See chapter 3.5 in TSPEC | SKX
332 | DMI_RXN[2] | E5 | J1507.AS9 | J1507PIN126 | KA119.8 | KA119.8 | KA119.6 | 279.3698 | 145.9835 | 425.3533 | L17_INT4_HS2 |  | E5 | DMI_RXN[2] | 10570.97 | -17713.2 | IO | Bottom | DM800 |  | 0 | TD1 |  |  |  |  | DP46 | 0.05 | 100 | M08 | 0.254 | [6 empty] | H08 | [5 empty] | See chapter 3.5 in TSPEC | SKX
333 | DMI_RXN[3] | J9 | J1508.AS14 | J1508PIN084 | KA120.8 | KA120.8 | KA120.6 | 279.316 | 145.9946 | 425.3106 | L15_INT3_HS1 |  | J9 | DMI_RXN[3] | 8102.6 | -15621.25 | IO | Bottom | DM800 |  | 0 | TD1 |  |  |  |  | DP47 | 0.05 | 100 | M08 | 0.254 | [6 empty] | H08 | [5 empty] | See chapter 3.5 in TSPEC | SKX
334 | DMI_RXP[0] | D8 | J1507.DS6 | J1507PIN102 | KA117.2 | KA117.2 | KA117.4 | 279.3005 | 145.9741 | 425.2746 | L17_INT4_HS2 |  | D8 | DMI_RXP[0] | 8996.17 | -18363.44 | IO | Bottom | DM800 |  | 0 | TD1 |  |  |  |  | DP44 | 0.05 | 100 | M08 | 0.254 | [6 empty] | H08 | [5 empty] | See chapter 3.5 in TSPEC | SKX
335 | DMI_RXP[1] | E6 | J1507.BS14 | J1507PIN127 | KA118.2 | KA118.2 | KA118.4 | 279.3553 | 145.9762 | 425.3315 | L15_INT3_HS1 |  | E6 | DMI_RXP[1] | 9783.57 | -17713.2 | IO | Bottom | DM800 |  | 0 | TD1 |  |  |  |  | DP45 | 0.05 | 100 | M08 | 0.254 | [6 empty] | H08 | [5 empty] | See chapter 3.5 in TSPEC | SKX
336 | DMI_RXP[2] | D5 | J1507.AS8 | J1507PIN124 | KA119.2 | KA119.2 | KA119.4 | 279.3698 | 145.981 | 425.3508 | L17_INT4_HS2 |  | D5 | DMI_RXP[2] | 10570.97 | -18363.44 | IO | Bottom | DM800 |  | 0 | TD1 |  |  |  |  | DP46 | 0.05 | 100 | M08 | 0.254 | [6 empty] | H08 | [5 empty] | See chapter 3.5 in TSPEC | SKX
337 | DMI_RXP[3] | J8 | J1508.BS14 | J1508PIN083 | KA120.2 | KA120.2 | KA120.4 | 279.3156 | 145.9944 | 425.31 | L15_INT3_HS1 |  | J8 | DMI_RXP[3] | 8773.16 | -15598.39 | IO | Bottom | DM800 |  | 0 | TD1 |  |  |  |  | DP47 | 0.05 | 100 | M08 | 0.254 | [6 empty] | H08 | [5 empty] | See chapter 3.5 in TSPEC | SKX
338 | DMI_TXN[0] | A8 | J1507.DS7 | J1507PIN100 | KA117.7 | LA133.1 | LA133.2 | 279.3009 | 145.9752 | 425.2761 | L28_INT8_HS4 |  | A8 | DMI_TXN[0] | 8996.17 | -20314.16 | IO | Bottom | DM800 |  | 1 | TD1 |  |  |  |  | DP48 | 0.05 | 100 | M08 | 0.254 | [6 empty] | H08 | [5 empty] | See chapter 3.5 in TSPEC | SKX
339 | DMI_TXN[1] | B6 | J1507.AS14 | J1507PIN128 | KA118.7 | LA135.1 | LA135.2 | 279.3635 | 145.9779 | 425.3414 | L26_INT7_HS3 |  | B6 | DMI_TXN[1] | 9783.57 | -19663.92 | IO | Bottom | DM800 |  | 1 | TD1 |  |  |  |  | DP49 | 0.05 | 100 | M08 | 0.254 | [6 empty] | H08 | [5 empty] | See chapter 3.5 in TSPEC | SKX
340 | DMI_TXN[2] | A5 | J1507.AS9 | J1507PIN126 | KA119.7 | LA137.1 | LA137.2 | 279.3698 | 145.9801 | 425.3499 | L28_INT8_HS4 |  | A5 | DMI_TXN[2] | 10543.03 | -20314.16 | IO | Bottom | DM800 |  | 1 | TD1 |  |  |  |  | DP50 | 0.05 | 100 | M08 | 0.254 | [6 empty] | H08 | [5 empty] | See chapter 3.5 in TSPEC | SKX
341 | DMI_TXN[3] | B4 | J1508.AS14 | J1508PIN084 | KA120.7 | LA139.1 | LA139.2 | 279.316 | 145.9885 | 425.3045 | L26_INT7_HS3 |  | B4 | DMI_TXN[3] | 11283.51 | -19343.62 | IO | Bottom | DM800 |  | 1 | TD1 |  |  |  |  | DP51 | 0.05 | 100 | M08 | 0.254 | [6 empty] | H08 | [5 empty] | See chapter 3.5 in TSPEC | SKX
342 | DMI_TXP[0] | B8 | J1507.DS6 | J1507PIN102 | KA117.3 | LA134.1 | LA134.2 | 279.3005 | 145.9772 | 425.2777 | L28_INT8_HS4 |  | B8 | DMI_TXP[0] | 8996.17 | -19663.92 | IO | Bottom | DM800 |  | 1 | TD1 |  |  |  |  | DP48 | 0.05 | 100 | M08 | 0.254 | [6 empty] | H08 | [5 empty] | See chapter 3.5 in TSPEC | SKX
343 | DMI_TXP[1] | C6 | J1507.BS14 | J1507PIN127 | KA118.3 | LA136.1 | LA136.2 | 279.3553 | 145.9826 | 425.3379 | L26_INT7_HS3 |  | C6 | DMI_TXP[1] | 9783.57 | -19013.68 | IO | Bottom | DM800 |  | 1 | TD1 |  |  |  |  | DP49 | 0.05 | 100 | M08 | 0.254 | [6 empty] | H08 | [5 empty] | See chapter 3.5 in TSPEC | SKX
344 | DMI_TXP[2] | B5 | J1507.AS8 | J1507PIN124 | KA119.3 | LA138.1 | LA138.2 | 279.3698 | 145.9796 | 425.3494 | L28_INT8_HS4 |  | B5 | DMI_TXP[2] | 10570.97 | -19663.92 | IO | Bottom | DM800 |  | 1 | TD1 |  |  |  |  | DP50 | 0.05 | 100 | M08 | 0.254 | [6 empty] | H08 | [5 empty] | See chapter 3.5 in TSPEC | SKX
345 | DMI_TXP[3] | D4 | J1508.BS14 | J1508PIN083 | KA120.3 | LA140.1 | LA140.2 | 279.3156 | 145.9815 | 425.2971 | L26_INT7_HS3 |  | D4 | DMI_TXP[3] | 11420.09 | -18659.6 | IO | Bottom | DM800 |  | 1 | TD1 |  |  |  |  | DP51 | 0.05 | 100 | M08 | 0.254 | [6 empty] | H08 | [5 empty] | See chapter 3.5 in TSPEC | SKX
346 | DP_COMP | D37 | J1609.DS14 | J1609PIN086 | RA63.1 | TPA88.1 | RA64.2 | 163.4412 | 29.0595 | 192.5007 | L30_INT9 |  | D37 | DP_COMP | -12288.52 | -18328.89 | IO | Bottom | DM800 |  | 1 | TD2 | [17 empty] | Yes |  |  |  | See chapter 13.and 13.3 in TSPEC | SKX
347 | EDP_AUXN | B26 | J1608.DS13 | J1608PIN044 |  |  |  |  | 255.6877 | 255.6877 | L32_INT10 |  | B26 | EDP_AUXN | -5177.03 | -19663.92 | IO | Bottom | DM800 |  | 1 | TD2 |  |  |  |  | DP52 | 0.05 | 100 | M09 | 0.254 | [12 empty] | See chapter 8.3 & 8.3.1 in TSPEC | SKX
348 | EDP_AUXP | C26 | J1608.DS14 | J1608PIN042 |  |  |  |  | 255.6932 | 255.6932 | L32_INT10 |  | C26 | EDP_AUXP | -5177.03 | -19013.68 | IO | Bottom | DM800 |  | 1 | TD2 |  |  |  |  | DP52 | 0.05 | 100 | M09 | 0.254 | [12 empty] | See chapter 8.3 & 8.3.1 in TSPEC | SKX
349 | EDP_DISP_UTIL | A33 | J1609.DS13 | J1609PIN088 |  |  |  |  | 147.8824 | 147.8824 | L32_INT10 |  | A33 | EDP_DISP_UTIL | -10345.42 | -20314.16 | IO | Bottom | DM800 |  | 1 | TD2 | [21 empty] | Direct 50 OHM SE | SKX
350 | EDP_TXN[0] | E29 | J1508.DS7 | J1508PIN056 | LA147.10 | LA147.10 | LA147.9 | 215.8714 | 39.8715 | 255.7429 | L17_INT4_HS2 |  | E29 | EDP_TXN[0] | -7539.23 | -17713.2 | IO | Bottom | DM800 |  | 1 | TD2 |  |  |  |  | DP53 | 0.05 | 100 | M09 | 0.254 | [12 empty] | See chapter 8.3 & 8.3.1 in TSPEC | SKX
351 | EDP_TXN[1] | E28 | J1509.DS3 | J1509PIN018 | LA147.7 | LA147.7 | LA147.8 | 215.8453 | 39.8521 | 255.6974 | L17_INT4_HS2 |  | E28 | EDP_TXN[1] | -6751.83 | -17713.2 | IO | Bottom | DM800 |  | 1 | TD2 |  |  |  |  | DP54 | 0.05 | 100 | M09 | 0.254 | [12 empty] | See chapter 8.3 & 8.3.1 in TSPEC | SKX
352 | EDP_TXN[2] | B29 | J1509.CS1 | J1509PIN021 | LA148.10 | LA148.10 | LA148.9 | 215.8789 | 39.8709 | 255.7498 | L15_INT3_HS1 |  | B29 | EDP_TXN[2] | -7539.23 | -19663.92 | IO | Bottom | DM800 |  | 1 | TD2 |  |  |  |  | DP55 | 0.05 | 100 | M09 | 0.254 | [12 empty] | See chapter 8.3 & 8.3.1 in TSPEC | SKX
353 | EDP_TXN[3] | B28 | J1509.AS4 | J1509PIN028 | LA148.7 | LA148.7 | LA148.8 | 215.8454 | 39.8658 | 255.7112 | L15_INT3_HS1 |  | B28 | EDP_TXN[3] | -6751.83 | -19663.92 | IO | Bottom | DM800 |  | 1 | TD2 |  |  |  |  | DP56 | 0.05 | 100 | M09 | 0.254 | [12 empty] | See chapter 8.3 & 8.3.1 in TSPEC | SKX
354 | EDP_TXP[0] | D29 | J1508.DS8 | J1508PIN054 | LA147.1 | LA147.1 | LA147.2 | 215.8773 | 39.871 | 255.7483 | L17_INT4_HS2 |  | D29 | EDP_TXP[0] | -7539.23 | -18363.44 | IO | Bottom | DM800 |  | 1 | TD2 |  |  |  |  | DP53 | 0.05 | 100 | M09 | 0.254 | [12 empty] | See chapter 8.3 & 8.3.1 in TSPEC | SKX
355 | EDP_TXP[1] | F28 | J1509.DS2 | J1509PIN020 | LA147.4 | LA147.4 | LA147.3 | 215.8549 | 39.8763 | 255.7312 | L17_INT4_HS2 |  | F28 | EDP_TXP[1] | -6751.83 | -17062.96 | IO | Bottom | DM800 |  | 1 | TD2 |  |  |  |  | DP54 | 0.05 | 100 | M09 | 0.254 | [12 empty] | See chapter 8.3 & 8.3.1 in TSPEC | SKX
356 | EDP_TXP[2] | A29 | J1509.DS1 | J1509PIN022 | LA148.1 | LA148.1 | LA148.2 | 215.8847 | 39.886 | 255.7707 | L15_INT3_HS1 |  | A29 | EDP_TXP[2] | -7539.23 | -20314.16 | IO | Bottom | DM800 |  | 1 | TD2 |  |  |  |  | DP55 | 0.05 | 100 | M09 | 0.254 | [12 empty] | See chapter 8.3 & 8.3.1 in TSPEC | SKX
357 | EDP_TXP[3] | C28 | J1509.AS5 | J1509PIN030 | LA148.4 | LA148.4 | LA148.3 | 215.8482 | 39.8567 | 255.7049 | L15_INT3_HS1 |  | C28 | EDP_TXP[3] | -6751.83 | -19013.68 | IO | Bottom | DM800 |  | 1 | TD2 |  |  |  |  | DP56 | 0.05 | 100 | M09 | 0.254 | [12 empty] | See chapter 8.3 & 8.3.1 in TSPEC | SKX
358 | EXTBGREF | BN35 | J1507.CS9 | J1507PIN095 |  |  |  |  | 231.5483 | 231.5483 | L30_INT9 |  | BN35 | EXTBGREF | -11247.63 | 18363.44 | IO | Bottom | DM800 |  | 1 | TD1 | [21 empty] | Direct 50 OHM SE | SKX
359 | FIVR_PROBE_ANA[0] | J24 | J1506.DS2 | J1506PIN020 | TPA56.1 |  |  |  | 222.4388 | 222.4388 | L13_INT2 |  | J24 | FIVR_PROBE_ANA[0] | -3602.23 | -15061.44 | IO | Bottom | DM800 |  | 1 | TD1 | [17 empty] | Yes |  |  |  | See chapter 8.7 in TSPEC | SKX
360 | FIVR_PROBE_ANA[1] | H24 | J1506.DS1 | J1506PIN022 | TPA57.1 |  |  |  | 222.0577 | 222.0577 | L13_INT2 |  | H24 | FIVR_PROBE_ANA[1] | -3602.23 | -15711.68 | IO | Bottom | DM800 |  | 1 | TD1 | [17 empty] | Yes |  |  |  | See chapter 8.7 in TSPEC | SKX
361 | FIVR_PROBE_DIG[0] | BN33 | J1604.DS10 | J1604PIN006 | TPA60.1 |  |  |  | 223.3253 | 223.3253 | L24_INT6 |  | BN33 | FIVR_PROBE_DIG[0] | -9672.32 | 18363.44 | IO | Bottom | DM800 |  | 1 | TD2 | [17 empty] | Yes |  |  |  | See chapter 8.7 in TSPEC | SKX
362 | FIVR_PROBE_DIG[1] | BL34 | J1604.CS10 | J1604PIN005 | TPA61.1 |  |  |  | 222.2426 | 222.2426 | L24_INT6 |  | BL34 | FIVR_PROBE_DIG[1] | -10713.21 | 16935.7 | IO | Bottom | DM800 |  | 1 | TD2 | [17 empty] | Yes |  |  |  | See chapter 8.7 in TSPEC | SKX
363 | HVM_CLK_N | E30 | J1506.BS2 | J1506PIN023 | TPA82.1 |  |  |  | 207.6341 | 207.6341 | L13_INT2 |  | E30 | HVM_CLK_N | -8326.63 | -17713.2 | IO | Bottom | DM800 |  | 1 | TD1 |  |  |  |  | DP57 | 0.05 | 100 | [14 empty] | See chapter 7.2 in TSPEC | SKX
364 | HVM_CLK_P | F30 | J1506.BS3 | J1506PIN025 | TPA83.1 |  |  |  | 207.6268 | 207.6268 | L13_INT2 |  | F30 | HVM_CLK_P | -8326.63 | -17062.96 | IO | Bottom | DM800 |  | 1 | TD1 |  |  |  |  | DP57 | 0.05 | 100 | [14 empty] | See chapter 7.2 in TSPEC | SKX
365 | LGC_SPARE[0] | BH30 | J1504.AS8 | J1504PIN124 |  |  |  |  | 212.7683 | 212.7683 | L24_INT6 |  | BH30 | LGC_SPARE[0] | -8061.45 | 15360.9 | IO | Bottom | DM800 |  | 1 | TD1 | [21 empty] | Direct 50 OHM SE | SKX
366 | LGC_SPARE[1] | BR35 | J1506.AS8 | J1506PIN036 |  |  |  |  | 227.6451 | 227.6451 | L30_INT9 |  | BR35 | LGC_SPARE[1] | -11221.72 | 19663.92 | IO | Bottom | DM800 |  | 1 | TD1 | [21 empty] | Direct 50 OHM SE | SKX
367 | LGC_SPARE[2] | BR31 | J1506.CS10 | J1506PIN005 |  |  |  |  | 225.8774 | 225.8774 | L32_INT10 |  | BR31 | LGC_SPARE[2] | -8884.92 | 19663.92 | IO | Bottom | DM800 |  | 1 | TD1 | [21 empty] | Direct 50 OHM SE | SKX
368 | MBP_N[0] | BR27 | J1505.DS1 | J1505PIN066 | TPA52.1 |  |  |  | 245.9371 | 245.9371 | L13_INT2 |  | BR27 | MBP_N[0] | -5735.32 | 19663.92 | IO | Bottom | DM800 |  | 1 | TD1 | [7 empty] | M10 | 0.254 | [12 empty] | See chapter 8.5 in TSPEC | SKX
369 | MBP_N[1] | BT27 | J1505.DS2 | J1505PIN064 | TPA53.1 |  |  |  | 245.9688 | 245.9688 | L13_INT2 |  | BT27 | MBP_N[1] | -5735.32 | 20314.16 | IO | Bottom | DM800 |  | 1 | TD1 | [7 empty] | M10 | 0.254 | [12 empty] | See chapter 8.5 in TSPEC | SKX
370 | MBP_N[2] | BM31 | J1506.DS6 | J1506PIN014 | TPA54.1 |  |  |  | 245.7991 | 245.7991 | L15_INT3_HS1 |  | BM31 | MBP_N[2] | -8884.92 | 17713.2 | IO | Bottom | DM800 |  | 1 | TD1 | [7 empty] | M10 | 0.254 | [12 empty] | See chapter 8.5 in TSPEC | SKX
371 | MBP_N[3] | BT30 | J1505.BS2 | J1505PIN067 | TPA55.1 |  |  |  | 245.7916 | 245.7916 | L13_INT2 |  | BT30 | MBP_N[3] | -8097.52 | 20314.16 | IO | Bottom | DM800 |  | 1 | TD1 | [7 empty] | M10 | 0.254 | [12 empty] | See chapter 8.5 in TSPEC | SKX
372 | VSS | BJ35 |  |  | BGA1.1 | UE2.2 |  |  |  |  | L8_GND_SENSE4 |  | BJ35 | VSS | -11363.45 | 16148.3 | GND | Bottom |  |  | 0 | [22 empty] | Not connected | SKX
373 | VSS | BJ36 |  |  | BGA1.1 | UE2.2 |  |  |  |  | L8_GND_SENSE4 |  | BJ36 | VSS | -12013.69 | 16148.3 | GND | Bottom |  |  | 0 | [22 empty] | Not connected | SKX
374 | NC02 | G13 |  |  | CPA101.3 | XB9999.1 | [6 empty] | G13 | NC02 | 5059.17 | -16412.72 |  | Bottom | Float/Loopback |  | 0 | [22 empty] | Not connected | SKX
375 | NC07 | AJ8 |  |  | CPA101.3 | XB9999.1 | [6 empty] | AJ8 | NC07 | 8752.84 | 634.75 |  | Bottom | Float/Loopback |  | 0 | [22 empty] | Not connected | SKX
376 | NC10 | BL31 |  |  | CPA101.3 | XB9999.1 | [6 empty] | BL31 | NC10 | -8762.49 | 16935.7 |  | Bottom | Float/Loopback |  | 0 | [22 empty] | Not connected | SKX
377 | NOA_N[0] | BN25 | J1504.BS9 | J1504PIN125 |  |  |  |  | 245.9062 | 245.9062 | L30_INT9 |  | BN25 | NOA_N[0] | -4160.52 | 18363.44 | IO | Bottom | DM800 |  | 1 | TD1 | [7 empty] | M11 | 0.254 | [12 empty] | See chapter 8 in TSPEC | SKX
378 | NOA_N[1] | BN27 | J1505.DS9 | J1505PIN052 |  |  |  |  | 245.8178 | 245.8178 | L30_INT9 |  | BN27 | NOA_N[1] | -5735.32 | 18363.44 | IO | Bottom | DM800 |  | 1 | TD1 | [7 empty] | M11 | 0.254 | [12 empty] | See chapter 8 in TSPEC | SKX
379 | NOA_N[10] | BT23 | J1507.BS7 | J1507PIN121 |  |  |  |  | 245.8259 | 245.8259 | L17_INT4_HS2 |  | BT23 | NOA_N[10] | -2585.72 | 20314.16 | IO | Bottom | DM800 |  | 1 | TD1 | [7 empty] | M12 | 0.254 | [12 empty] | See chapter 8 in TSPEC | SKX
380 | NOA_N[11] | BT22 | J1507.CS6 | J1507PIN101 |  |  |  |  | 245.902 | 245.902 | L17_INT4_HS2 |  | BT22 | NOA_N[11] | -1798.32 | 20314.16 | IO | Bottom | DM800 |  | 1 | TD1 | [7 empty] | M12 | 0.254 | [12 empty] | See chapter 8 in TSPEC | SKX
381 | NOA_N[12] | BM19 | J1504.DS8 | J1504PIN098 |  |  |  |  | 245.9573 | 245.9573 | L32_INT10 |  | BM19 | NOA_N[12] | 563.88 | 17713.2 | IO | Bottom | DM800 |  | 1 | TD1 | [7 empty] | M12 | 0.254 | [12 empty] | See chapter 8 in TSPEC | SKX
382 | NOA_N[13] | BR19 | J1504.BS5 | J1504PIN117 |  |  |  |  | 245.9452 | 245.9452 | L32_INT10 |  | BR19 | NOA_N[13] | 563.88 | 19663.92 | IO | Bottom | DM800 |  | 1 | TD1 | [7 empty] | M12 | 0.254 | [12 empty] | See chapter 8 in TSPEC | SKX
383 | NOA_N[14] | BP19 | J1504.CS7 | J1504PIN099 |  |  |  |  | 245.8706 | 245.8706 | L32_INT10 |  | BP19 | NOA_N[14] | 563.88 | 19013.68 | IO | Bottom | DM800 |  | 1 | TD1 | [7 empty] | M12 | 0.254 | [12 empty] | See chapter 8 in TSPEC | SKX
384 | NOA_N[15] | BT19 | J1504.AS2 | J1504PIN112 |  |  |  |  | 245.8666 | 245.8666 | L32_INT10 |  | BT19 | NOA_N[15] | 563.88 | 20314.16 | IO | Bottom | DM800 |  | 1 | TD1 | [7 empty] | M12 | 0.254 | [12 empty] | See chapter 8 in TSPEC | SKX
385 | NOA_N[2] | BN26 | J1505.DS10 | J1505PIN050 |  |  |  |  | 245.9456 | 245.9456 | L30_INT9 |  | BN26 | NOA_N[2] | -4947.92 | 18363.44 | IO | Bottom | DM800 |  | 1 | TD1 | [7 empty] | M11 | 0.254 | [12 empty] | See chapter 8 in TSPEC | SKX
386 | NOA_N[3] | BN28 | J1505.CS10 | J1505PIN049 |  |  |  |  | 245.7749 | 245.7749 | L30_INT9 |  | BN28 | NOA_N[3] | -6522.72 | 18363.44 | IO | Bottom | DM800 |  | 1 | TD1 | [7 empty] | M11 | 0.254 | [12 empty] | See chapter 8 in TSPEC | SKX
387 | NOA_N[4] | BR20 | J1505.CS3 | J1505PIN061 |  |  |  |  | 245.7534 | 245.7534 | L32_INT10 |  | BR20 | NOA_N[4] | -223.52 | 19663.92 | IO | Bottom | DM800 |  | 1 | TD1 | [7 empty] | M11 | 0.254 | [12 empty] | See chapter 8 in TSPEC | SKX
388 | NOA_N[5] | BM20 | J1505.AS3 | J1505PIN070 |  |  |  |  | 245.8028 | 245.8028 | L32_INT10 |  | BM20 | NOA_N[5] | -223.52 | 17713.2 | IO | Bottom | DM800 |  | 1 | TD1 | [7 empty] | M11 | 0.254 | [12 empty] | See chapter 8 in TSPEC | SKX
389 | NOA_N[6] | BT20 | J1504.AS3 | J1504PIN114 |  |  |  |  | 245.9758 | 245.9758 | L32_INT10 |  | BT20 | NOA_N[6] | -223.52 | 20314.16 | IO | Bottom | DM800 |  | 1 | TD1 | [7 empty] | M11 | 0.254 | [12 empty] | See chapter 8 in TSPEC | SKX
390 | NOA_N[7] | BP20 | J1505.CS4 | J1505PIN059 |  |  |  |  | 245.9412 | 245.9412 | L32_INT10 |  | BP20 | NOA_N[7] | -223.52 | 19013.68 | IO | Bottom | DM800 |  | 1 | TD1 | [7 empty] | M11 | 0.254 | [12 empty] | See chapter 8 in TSPEC | SKX
391 | NOA_N[8] | BR23 | J1507.BS8 | J1507PIN123 |  |  |  |  | 245.7521 | 245.7521 | L17_INT4_HS2 |  | BR23 | NOA_N[8] | -2585.72 | 19663.92 | IO | Bottom | DM800 |  | 1 | TD1 | [7 empty] | M12 | 0.254 | [12 empty] | See chapter 8 in TSPEC | SKX
392 | NOA_N[9] | BR22 | J1507.CS7 | J1507PIN099 |  |  |  |  | 245.8187 | 245.8187 | L17_INT4_HS2 |  | BR22 | NOA_N[9] | -1798.32 | 19663.92 | IO | Bottom | DM800 |  | 1 | TD1 | [7 empty] | M12 | 0.254 | [12 empty] | See chapter 8 in TSPEC | SKX
393 | NOA_RCOMP | BT25 | J1604.BS7 | J1604PIN033 | RA61.2 | TPA87.1 | RA62.2 | 136.2697 | 37.0612 | 173.3309 | L19_INT5 |  | BT25 | NOA_RCOMP | -4160.52 | 20314.16 | IO | Bottom | DM800 |  | 1 | TD2 | [17 empty] | Yes |  |  |  | See chapter 13 and 13.2 in TSPEC | SKX
394 | NOA_STBN[0] | BP23 | J1507.AS6 | J1507PIN120 |  |  |  |  | 245.895 | 245.895 | L17_INT4_HS2 |  | BP23 | NOA_STBN[0] | -2585.72 | 19013.68 | IO | Bottom | DM800 |  | 1 | TD1 |  |  |  |  | DP92 | 0.05 | 100 | M11 | 0.254 | [12 empty] | See chapter 8 in TSPEC | SKX
395 | NOA_STBN[1] | BN22 | J1507.DS11 | J1507PIN092 |  |  |  |  | 245.9736 | 245.9736 | L17_INT4_HS2 |  | BN22 | NOA_STBN[1] | -1798.32 | 18363.44 | IO | Bottom | DM800 |  | 1 | TD1 |  |  |  |  | DP58 | 0.05 | 100 | M12 | 0.254 | [12 empty] | See chapter 8 in TSPEC | SKX
396 | NOA_STBP[0] | BN23 | J1507.AS7 | J1507PIN122 |  |  |  |  | 245.8838 | 245.8838 | L17_INT4_HS2 |  | BN23 | NOA_STBP[0] | -2585.72 | 18363.44 | IO | Bottom | DM800 |  | 1 | TD1 |  |  |  |  | DP92 | 0.05 | 100 | M11 | 0.254 | [12 empty] | See chapter 8 in TSPEC | SKX
397 | NOA_STBP[1] | BP22 | J1507.DS10 | J1507PIN094 |  |  |  |  | 245.9759 | 245.9759 | L17_INT4_HS2 |  | BP22 | NOA_STBP[1] | -1798.32 | 19013.68 | IO | Bottom | DM800 |  | 1 | TD1 |  |  |  |  | DP58 | 0.05 | 100 | M12 | 0.254 | [12 empty] | See chapter 8 in TSPEC | SKX
398 | PCIBCLK_N | C36 | J1505.CS2 | J1505PIN063 | TPA81.1 |  |  |  | 212.451 | 212.451 | L11_INT1 |  | C36 | PCIBCLK_N | -11831.32 | -18925.79 | IO | Bottom | DM800 |  | 1 | TD1 |  |  |  |  | DP59 | 0.05 | 100 | [14 empty] | See chapter 7.2 in TSPEC | SKX
399 | PCIBCLK_P | D35 | J1505.CS1 | J1505PIN065 | TPA80.1 |  |  |  | 212.4602 | 212.4602 | L11_INT1 |  | D35 | PCIBCLK_P | -11341.1 | -18453.1 | IO | Bottom | DM800 |  | 1 | TD1 |  |  |  |  | DP59 | 0.05 | 100 | [14 empty] | See chapter 7.2 in TSPEC | SKX
400 | PEG_RXN[0] | D25 | J1506.AS6 | J1506PIN032 | KA101.8 | KA101.8 | KA101.6 | 279.8576 | 170.992 | 450.8496 | L15_INT3_HS1 |  | D25 | PEG_RXN[0] | -4389.63 | -18363.44 | IO | Bottom | DM800 |  | 0 | TD1 |  |  |  |  | DP60 | 0.05 | 100 | M13 | 0.254 | [6 empty] | H08 | [5 empty] | See chapter 3 in TSPEC | SKX
401 | PEG_RXN[1] | F24 | J1507.BS4 | J1507PIN115 | KA102.8 | KA102.8 | KA102.6 | 279.989 | 170.9669 | 450.9559 | L17_INT4_HS2 |  | F24 | PEG_RXN[1] | -3602.23 | -17062.96 | IO | Bottom | DM800 |  | 0 | TD1 |  |  |  |  | DP61 | 0.05 | 100 | M13 | 0.254 | [6 empty] | H08 | [5 empty] | See chapter 3 in TSPEC | SKX
402 | PEG_RXN[10] | E15 | J1508.BS6 | J1508PIN075 | KA111.8 | KA111.8 | KA111.6 | 279.9207 | 170.9864 | 450.9071 | L15_INT3_HS1 |  | E15 | PEG_RXN[10] | 3484.37 | -17713.2 | IO | Bottom | DM800 |  | 0 | TD1 |  |  |  |  | DP62 | 0.05 | 100 | M13 | 0.254 | [6 empty] | H08 | [5 empty] | See chapter 3 in TSPEC | SKX
403 | PEG_RXN[11] | E14 | J1508.AS7 | J1508PIN078 | KA112.8 | KA112.8 | KA112.6 | 279.9456 | 170.9783 | 450.9239 | L17_INT4_HS2 |  | E14 | PEG_RXN[11] | 4271.77 | -17713.2 | IO | Bottom | DM800 |  | 0 | TD1 |  |  |  |  | DP63 | 0.05 | 100 | M13 | 0.254 | [6 empty] | H08 | [5 empty] | See chapter 3 in TSPEC | SKX
404 | PEG_RXN[12] | E13 | J1508.BS9 | J1508PIN081 | KA113.8 | KA113.8 | KA113.6 | 279.858 | 170.9632 | 450.8212 | L15_INT3_HS1 |  | E13 | PEG_RXN[12] | 5059.17 | -17713.2 | IO | Bottom | DM800 |  | 0 | TD1 |  |  |  |  | DP64 | 0.05 | 100 | M13 | 0.254 | [6 empty] | H08 | [5 empty] | See chapter 3 in TSPEC | SKX
405 | PEG_RXN[13] | E12 | J1506.DS13 | J1506PIN004 | KA114.8 | KA114.8 | KA114.6 | 279.8994 | 170.9927 | 450.8921 | L17_INT4_HS2 |  | E12 | PEG_RXN[13] | 5846.57 | -17713.2 | IO | Bottom | DM800 |  | 0 | TD1 |  |  |  |  | DP65 | 0.05 | 100 | M13 | 0.254 | [6 empty] | H08 | [5 empty] | See chapter 3 in TSPEC | SKX
406 | PEG_RXN[14] | E11 | J1507.DS3 | J1507PIN106 | KA115.8 | KA115.8 | KA115.6 | 279.945 | 170.987 | 450.932 | L15_INT3_HS1 |  | E11 | PEG_RXN[14] | 6633.97 | -17713.2 | IO | Bottom | DM800 |  | 0 | TD1 |  |  |  |  | DP66 | 0.05 | 100 | M13 | 0.254 | [6 empty] | H08 | [5 empty] | See chapter 3 in TSPEC | SKX
407 | PEG_RXN[15] | E10 | J1507.DS14 | J1507PIN086 | KA116.8 | KA116.8 | KA116.6 | 279.9358 | 170.974 | 450.9098 | L17_INT4_HS2 |  | E10 | PEG_RXN[15] | 7421.37 | -17713.2 | IO | Bottom | DM800 |  | 0 | TD1 |  |  |  |  | DP67 | 0.05 | 100 | M13 | 0.254 | [6 empty] | H08 | [5 empty] | See chapter 3 in TSPEC | SKX
408 | PEG_RXN[2] | D23 | J1507.AS5 | J1507PIN118 | KA103.8 | KA103.8 | KA103.6 | 279.8254 | 170.9812 | 450.8066 | L15_INT3_HS1 |  | D23 | PEG_RXN[2] | -2814.83 | -18363.44 | IO | Bottom | DM800 |  | 0 | TD1 |  |  |  |  | DP68 | 0.05 | 100 | M13 | 0.254 | [6 empty] | H08 | [5 empty] | See chapter 3 in TSPEC | SKX
409 | PEG_RXN[3] | F22 | J1508.BS4 | J1508PIN071 | KA104.8 | KA104.8 | KA104.6 | 279.992 | 170.9918 | 450.9838 | L17_INT4_HS2 |  | F22 | PEG_RXN[3] | -2027.43 | -17062.96 | IO | Bottom | DM800 |  | 0 | TD1 |  |  |  |  | DP69 | 0.05 | 100 | M13 | 0.254 | [6 empty] | H08 | [5 empty] | See chapter 3 in TSPEC | SKX
410 | PEG_RXN[4] | D21 | J1505.DS13 | J1505PIN044 | KA105.8 | KA105.8 | KA105.6 | 279.9791 | 170.9774 | 450.9565 | L15_INT3_HS1 |  | D21 | PEG_RXN[4] | -1240.03 | -18363.44 | IO | Bottom | DM800 |  | 0 | TD1 |  |  |  |  | DP70 | 0.05 | 100 | M13 | 0.254 | [6 empty] | H08 | [5 empty] | See chapter 3 in TSPEC | SKX
411 | PEG_RXN[5] | F20 | J1506.AS9 | J1506PIN038 | KA106.8 | KA106.8 | KA106.6 | 279.932 | 170.9654 | 450.8974 | L17_INT4_HS2 |  | F20 | PEG_RXN[5] | -452.63 | -17062.96 | IO | Bottom | DM800 |  | 0 | TD1 |  |  |  |  | DP71 | 0.05 | 100 | M13 | 0.254 | [6 empty] | H08 | [5 empty] | See chapter 3 in TSPEC | SKX
412 | PEG_RXN[6] | D19 | J1506.DS9 | J1506PIN008 | KA107.8 | KA107.8 | KA107.6 | 279.9728 | 170.9714 | 450.9442 | L15_INT3_HS1 |  | D19 | PEG_RXN[6] | 334.77 | -18363.44 | IO | Bottom | DM800 |  | 0 | TD1 |  |  |  |  | DP72 | 0.05 | 100 | M13 | 0.254 | [6 empty] | H08 | [5 empty] | See chapter 3 in TSPEC | SKX
413 | PEG_RXN[7] | F18 | J1507.BS9 | J1507PIN125 | KA108.8 | KA108.8 | KA108.6 | 279.8338 | 170.9813 | 450.8151 | L17_INT4_HS2 |  | F18 | PEG_RXN[7] | 1122.17 | -17062.96 | IO | Bottom | DM800 |  | 0 | TD1 |  |  |  |  | DP73 | 0.05 | 100 | M13 | 0.254 | [6 empty] | H08 | [5 empty] | See chapter 3 in TSPEC | SKX
414 | PEG_RXN[8] | E17 | J1507.BS5 | J1507PIN117 | KA109.8 | KA109.8 | KA109.6 | 279.8872 | 170.978 | 450.8652 | L15_INT3_HS1 |  | E17 | PEG_RXN[8] | 1909.57 | -17713.2 | IO | Bottom | DM800 |  | 0 | TD1 |  |  |  |  | DP74 | 0.05 | 100 | M13 | 0.254 | [6 empty] | H08 | [5 empty] | See chapter 3 in TSPEC | SKX
415 | PEG_RXN[9] | E16 | J1508.AS9 | J1508PIN082 | KA110.8 | KA110.8 | KA110.6 | 279.8625 | 170.9757 | 450.8382 | L17_INT4_HS2 |  | E16 | PEG_RXN[9] | 2696.97 | -17713.2 | IO | Bottom | DM800 |  | 0 | TD1 |  |  |  |  | DP75 | 0.05 | 100 | M13 | 0.254 | [6 empty] | H08 | [5 empty] | See chapter 3 in TSPEC | SKX
416 | PEG_RXP[0] | E25 | J1506.AS5 | J1506PIN030 | KA101.2 | KA101.2 | KA101.4 | 279.8398 | 170.9902 | 450.83 | L15_INT3_HS1 |  | E25 | PEG_RXP[0] | -4389.63 | -17713.2 | IO | Bottom | DM800 |  | 0 | TD1 |  |  |  |  | DP60 | 0.05 | 100 | M13 | 0.254 | [6 empty] | H08 | [5 empty] | See chapter 3 in TSPEC | SKX
417 | PEG_RXP[1] | E24 | J1507.CS4 | J1507PIN103 | KA102.2 | KA102.2 | KA102.4 | 279.999 | 170.9584 | 450.9574 | L17_INT4_HS2 |  | E24 | PEG_RXP[1] | -3602.23 | -17713.2 | IO | Bottom | DM800 |  | 0 | TD1 |  |  |  |  | DP61 | 0.05 | 100 | M13 | 0.254 | [6 empty] | H08 | [5 empty] | See chapter 3 in TSPEC | SKX
418 | PEG_RXP[10] | D15 | J1508.BS7 | J1508PIN077 | KA111.2 | KA111.2 | KA111.4 | 279.9458 | 170.9934 | 450.9392 | L15_INT3_HS1 |  | D15 | PEG_RXP[10] | 3484.37 | -18363.44 | IO | Bottom | DM800 |  | 0 | TD1 |  |  |  |  | DP62 | 0.05 | 100 | M13 | 0.254 | [6 empty] | H08 | [5 empty] | See chapter 3 in TSPEC | SKX
419 | PEG_RXP[11] | F14 | J1508.AS6 | J1508PIN076 | KA112.2 | KA112.2 | KA112.4 | 279.9264 | 170.9819 | 450.9083 | L17_INT4_HS2 |  | F14 | PEG_RXP[11] | 4271.77 | -17062.96 | IO | Bottom | DM800 |  | 0 | TD1 |  |  |  |  | DP63 | 0.05 | 100 | M13 | 0.254 | [6 empty] | H08 | [5 empty] | See chapter 3 in TSPEC | SKX
420 | PEG_RXP[12] | D13 | J1508.BS8 | J1508PIN079 | KA113.2 | KA113.2 | KA113.4 | 279.8621 | 170.966 | 450.8281 | L15_INT3_HS1 |  | D13 | PEG_RXP[12] | 5059.17 | -18363.44 | IO | Bottom | DM800 |  | 0 | TD1 |  |  |  |  | DP64 | 0.05 | 100 | M13 | 0.254 | [6 empty] | H08 | [5 empty] | See chapter 3 in TSPEC | SKX
421 | PEG_RXP[13] | F12 | J1506.DS14 | J1506PIN002 | KA114.2 | KA114.2 | KA114.4 | 279.888 | 170.994 | 450.882 | L17_INT4_HS2 |  | F12 | PEG_RXP[13] | 5846.57 | -17062.96 | IO | Bottom | DM800 |  | 0 | TD1 |  |  |  |  | DP65 | 0.05 | 100 | M13 | 0.254 | [6 empty] | H08 | [5 empty] | See chapter 3 in TSPEC | SKX
422 | PEG_RXP[14] | D11 | J1507.DS4 | J1507PIN104 | KA115.2 | KA115.2 | KA115.4 | 279.9385 | 170.9895 | 450.928 | L15_INT3_HS1 |  | D11 | PEG_RXP[14] | 6633.97 | -18363.44 | IO | Bottom | DM800 |  | 0 | TD1 |  |  |  |  | DP66 | 0.05 | 100 | M13 | 0.254 | [6 empty] | H08 | [5 empty] | See chapter 3 in TSPEC | SKX
423 | PEG_RXP[15] | F10 | J1507.DS13 | J1507PIN088 | KA116.2 | KA116.2 | KA116.4 | 279.9365 | 170.962 | 450.8985 | L17_INT4_HS2 |  | F10 | PEG_RXP[15] | 7421.37 | -17062.96 | IO | Bottom | DM800 |  | 0 | TD1 |  |  |  |  | DP67 | 0.05 | 100 | M13 | 0.254 | [6 empty] | H08 | [5 empty] | See chapter 3 in TSPEC | SKX
424 | PEG_RXP[2] | E23 | J1507.AS4 | J1507PIN116 | KA103.2 | KA103.2 | KA103.4 | 279.8467 | 170.9759 | 450.8226 | L15_INT3_HS1 |  | E23 | PEG_RXP[2] | -2814.83 | -17713.2 | IO | Bottom | DM800 |  | 0 | TD1 |  |  |  |  | DP68 | 0.05 | 100 | M13 | 0.254 | [6 empty] | H08 | [5 empty] | See chapter 3 in TSPEC | SKX
425 | PEG_RXP[3] | E22 | J1508.BS5 | J1508PIN073 | KA104.2 | KA104.2 | KA104.4 | 279.9895 | 170.9903 | 450.9798 | L17_INT4_HS2 |  | E22 | PEG_RXP[3] | -2027.43 | -17713.2 | IO | Bottom | DM800 |  | 0 | TD1 |  |  |  |  | DP69 | 0.05 | 100 | M13 | 0.254 | [6 empty] | H08 | [5 empty] | See chapter 3 in TSPEC | SKX
426 | PEG_RXP[4] | E21 | J1505.DS14 | J1505PIN042 | KA105.2 | KA105.2 | KA105.4 | 279.986 | 170.9768 | 450.9628 | L15_INT3_HS1 |  | E21 | PEG_RXP[4] | -1240.03 | -17713.2 | IO | Bottom | DM800 |  | 0 | TD1 |  |  |  |  | DP70 | 0.05 | 100 | M13 | 0.254 | [6 empty] | H08 | [5 empty] | See chapter 3 in TSPEC | SKX
427 | PEG_RXP[5] | E20 | J1506.BS9 | J1506PIN037 | KA106.2 | KA106.2 | KA106.4 | 279.9308 | 170.9645 | 450.8953 | L17_INT4_HS2 |  | E20 | PEG_RXP[5] | -452.63 | -17713.2 | IO | Bottom | DM800 |  | 0 | TD1 |  |  |  |  | DP71 | 0.05 | 100 | M13 | 0.254 | [6 empty] | H08 | [5 empty] | See chapter 3 in TSPEC | SKX
428 | PEG_RXP[6] | E19 | J1506.DS10 | J1506PIN006 | KA107.2 | KA107.2 | KA107.4 | 279.9763 | 170.9676 | 450.9439 | L15_INT3_HS1 |  | E19 | PEG_RXP[6] | 334.77 | -17713.2 | IO | Bottom | DM800 |  | 0 | TD1 |  |  |  |  | DP72 | 0.05 | 100 | M13 | 0.254 | [6 empty] | H08 | [5 empty] | See chapter 3 in TSPEC | SKX
429 | PEG_RXP[7] | E18 | J1507.CS10 | J1507PIN093 | KA108.2 | KA108.2 | KA108.4 | 279.8261 | 170.9818 | 450.8079 | L17_INT4_HS2 |  | E18 | PEG_RXP[7] | 1122.17 | -17713.2 | IO | Bottom | DM800 |  | 0 | TD1 |  |  |  |  | DP73 | 0.05 | 100 | M13 | 0.254 | [6 empty] | H08 | [5 empty] | See chapter 3 in TSPEC | SKX
430 | PEG_RXP[8] | D17 | J1507.BS6 | J1507PIN119 | KA109.2 | KA109.2 | KA109.4 | 279.8846 | 170.9806 | 450.8652 | L15_INT3_HS1 |  | D17 | PEG_RXP[8] | 1909.57 | -18363.44 | IO | Bottom | DM800 |  | 0 | TD1 |  |  |  |  | DP74 | 0.05 | 100 | M13 | 0.254 | [6 empty] | H08 | [5 empty] | See chapter 3 in TSPEC | SKX
431 | PEG_RXP[9] | F16 | J1508.AS8 | J1508PIN080 | KA110.2 | KA110.2 | KA110.4 | 279.8626 | 170.975 | 450.8376 | L17_INT4_HS2 |  | F16 | PEG_RXP[9] | 2696.97 | -17062.96 | IO | Bottom | DM800 |  | 0 | TD1 |  |  |  |  | DP75 | 0.05 | 100 | M13 | 0.254 | [6 empty] | H08 | [5 empty] | See chapter 3 in TSPEC | SKX
432 | PEG_TXN[0] | A25 | J1506.AS6 | J1506PIN032 | CA101.2 | LA101.1 | LA101.2 | 279.8576 | 121.2259 | 401.0835 | L26_INT7_HS3 |  | A25 | PEG_TXN[0] | -4389.63 | -20314.16 | IO | Bottom | DM800 |  | 1 | TD1 |  |  |  |  | DP76 | 0.05 | 100 | M14 | 0.254 | [6 empty] | H08 | [5 empty] | See chapter 3 in TSPEC | SKX
433 | PEG_TXN[1] | C24 | J1507.BS4 | J1507PIN115 | CA103.2 | LA103.1 | LA103.2 | 279.989 | 121.2128 | 401.2018 | L28_INT8_HS4 |  | C24 | PEG_TXN[1] | -3602.23 | -19013.68 | IO | Bottom | DM800 |  | 1 | TD1 |  |  |  |  | DP77 | 0.05 | 100 | M14 | 0.254 | [6 empty] | H08 | [5 empty] | See chapter 3 in TSPEC | SKX
434 | PEG_TXN[10] | B15 | J1508.BS6 | J1508PIN075 | CA121.2 | LA121.1 | LA121.2 | 279.9207 | 121.2324 | 401.1531 | L26_INT7_HS3 |  | B15 | PEG_TXN[10] | 3484.37 | -19663.92 | IO | Bottom | DM800 |  | 1 | TD1 |  |  |  |  | DP78 | 0.05 | 100 | M14 | 0.254 | [6 empty] | H08 | [5 empty] | See chapter 3 in TSPEC | SKX
435 | PEG_TXN[11] | B14 | J1508.AS7 | J1508PIN078 | CA123.2 | LA123.1 | LA123.2 | 279.9456 | 121.2376 | 401.1832 | L28_INT8_HS4 |  | B14 | PEG_TXN[11] | 4271.77 | -19663.92 | IO | Bottom | DM800 |  | 1 | TD1 |  |  |  |  | DP79 | 0.05 | 100 | M14 | 0.254 | [6 empty] | H08 | [5 empty] | See chapter 3 in TSPEC | SKX
436 | PEG_TXN[12] | B13 | J1508.BS9 | J1508PIN081 | CA125.2 | LA125.1 | LA125.2 | 279.858 | 121.2278 | 401.0858 | L26_INT7_HS3 |  | B13 | PEG_TXN[12] | 5059.17 | -19663.92 | IO | Bottom | DM800 |  | 1 | TD1 |  |  |  |  | DP80 | 0.05 | 100 | M14 | 0.254 | [6 empty] | H08 | [5 empty] | See chapter 3 in TSPEC | SKX
437 | PEG_TXN[13] | B12 | J1506.DS13 | J1506PIN004 | CA127.2 | LA127.1 | LA127.2 | 279.8994 | 121.238 | 401.1374 | L28_INT8_HS4 |  | B12 | PEG_TXN[13] | 5846.57 | -19663.92 | IO | Bottom | DM800 |  | 1 | TD1 |  |  |  |  | DP81 | 0.05 | 100 | M14 | 0.254 | [6 empty] | H08 | [5 empty] | See chapter 3 in TSPEC | SKX
438 | PEG_TXN[14] | B11 | J1507.DS3 | J1507PIN106 | CA129.2 | LA129.1 | LA129.2 | 279.945 | 121.2267 | 401.1717 | L26_INT7_HS3 |  | B11 | PEG_TXN[14] | 6633.97 | -19663.92 | IO | Bottom | DM800 |  | 1 | TD1 |  |  |  |  | DP82 | 0.05 | 100 | M14 | 0.254 | [6 empty] | H08 | [5 empty] | See chapter 3 in TSPEC | SKX
439 | PEG_TXN[15] | B10 | J1507.DS14 | J1507PIN086 | CA131.2 | LA131.1 | LA131.2 | 279.9358 | 121.2347 | 401.1705 | L28_INT8_HS4 |  | B10 | PEG_TXN[15] | 7421.37 | -19663.92 | IO | Bottom | DM800 |  | 1 | TD1 |  |  |  |  | DP83 | 0.05 | 100 | M14 | 0.254 | [6 empty] | H08 | [5 empty] | See chapter 3 in TSPEC | SKX
440 | PEG_TXN[2] | A23 | J1507.AS5 | J1507PIN118 | CA105.2 | LA105.1 | LA105.2 | 279.8254 | 121.212 | 401.0374 | L26_INT7_HS3 |  | A23 | PEG_TXN[2] | -2814.83 | -20314.16 | IO | Bottom | DM800 |  | 1 | TD1 |  |  |  |  | DP84 | 0.05 | 100 | M14 | 0.254 | [6 empty] | H08 | [5 empty] | See chapter 3 in TSPEC | SKX
441 | PEG_TXN[3] | C22 | J1508.BS4 | J1508PIN071 | CA107.2 | LA107.1 | LA107.2 | 279.992 | 121.2154 | 401.2074 | L28_INT8_HS4 |  | C22 | PEG_TXN[3] | -2027.43 | -19013.68 | IO | Bottom | DM800 |  | 1 | TD1 |  |  |  |  | DP85 | 0.05 | 100 | M14 | 0.254 | [6 empty] | H08 | [5 empty] | See chapter 3 in TSPEC | SKX
442 | PEG_TXN[4] | A21 | J1505.DS13 | J1505PIN044 | CA109.2 | LA109.1 | LA109.2 | 279.9791 | 121.222 | 401.2011 | L26_INT7_HS3 |  | A21 | PEG_TXN[4] | -1240.03 | -20314.16 | IO | Bottom | DM800 |  | 1 | TD1 |  |  |  |  | DP86 | 0.05 | 100 | M14 | 0.254 | [6 empty] | H08 | [5 empty] | See chapter 3 in TSPEC | SKX
443 | PEG_TXN[5] | C20 | J1506.AS9 | J1506PIN038 | CA111.2 | LA111.1 | LA111.2 | 279.932 | 121.2307 | 401.1627 | L28_INT8_HS4 |  | C20 | PEG_TXN[5] | -452.63 | -19013.68 | IO | Bottom | DM800 |  | 1 | TD1 |  |  |  |  | DP87 | 0.05 | 100 | M14 | 0.254 | [6 empty] | H08 | [5 empty] | See chapter 3 in TSPEC | SKX
444 | PEG_TXN[6] | A19 | J1506.DS9 | J1506PIN008 | CA113.2 | LA113.1 | LA113.2 | 279.9728 | 121.2417 | 401.2145 | L26_INT7_HS3 |  | A19 | PEG_TXN[6] | 334.77 | -20314.16 | IO | Bottom | DM800 |  | 1 | TD1 |  |  |  |  | DP88 | 0.05 | 100 | M14 | 0.254 | [6 empty] | H08 | [5 empty] | See chapter 3 in TSPEC | SKX
445 | PEG_TXN[7] | C18 | J1507.BS9 | J1507PIN125 | CA115.2 | LA115.1 | LA115.2 | 279.8338 | 121.2151 | 401.0489 | L28_INT8_HS4 |  | C18 | PEG_TXN[7] | 1122.17 | -19013.68 | IO | Bottom | DM800 |  | 1 | TD1 |  |  |  |  | DP89 | 0.05 | 100 | M14 | 0.254 | [6 empty] | H08 | [5 empty] | See chapter 3 in TSPEC | SKX
446 | PEG_TXN[8] | B17 | J1507.BS5 | J1507PIN117 | CA117.2 | LA117.1 | LA117.2 | 279.8872 | 121.207 | 401.0942 | L26_INT7_HS3 |  | B17 | PEG_TXN[8] | 1909.57 | -19663.92 | IO | Bottom | DM800 |  | 1 | TD1 |  |  |  |  | DP90 | 0.05 | 100 | M14 | 0.254 | [6 empty] | H08 | [5 empty] | See chapter 3 in TSPEC | SKX
447 | PEG_TXN[9] | B16 | J1508.AS9 | J1508PIN082 | CA119.2 | LA119.1 | LA119.2 | 279.8625 | 121.2496 | 401.1121 | L28_INT8_HS4 |  | B16 | PEG_TXN[9] | 2696.97 | -19663.92 | IO | Bottom | DM800 |  | 1 | TD1 |  |  |  |  | DP91 | 0.05 | 100 | M14 | 0.254 | [6 empty] | H08 | [5 empty] | See chapter 3 in TSPEC | SKX
448 | PEG_TXP[0] | B25 | J1506.AS5 | J1506PIN030 | CA102.1 | LA102.1 | LA102.2 | 279.8398 | 121.2208 | 401.0606 | L26_INT7_HS3 |  | B25 | PEG_TXP[0] | -4389.63 | -19663.92 | IO | Bottom | DM800 |  | 1 | TD1 |  |  |  |  | DP76 | 0.05 | 100 | M14 | 0.254 | [6 empty] | H08 | [5 empty] | See chapter 3 in TSPEC | SKX
449 | PEG_TXP[1] | B24 | J1507.CS4 | J1507PIN103 | CA104.1 | LA104.1 | LA104.2 | 279.999 | 121.2119 | 401.2109 | L28_INT8_HS4 |  | B24 | PEG_TXP[1] | -3602.23 | -19663.92 | IO | Bottom | DM800 |  | 1 | TD1 |  |  |  |  | DP77 | 0.05 | 100 | M14 | 0.254 | [6 empty] | H08 | [5 empty] | See chapter 3 in TSPEC | SKX
450 | PEG_TXP[10] | A15 | J1508.BS7 | J1508PIN077 | CA122.1 | LA122.1 | LA122.2 | 279.9458 | 121.2289 | 401.1747 | L26_INT7_HS3 |  | A15 | PEG_TXP[10] | 3484.37 | -20314.16 | IO | Bottom | DM800 |  | 1 | TD1 |  |  |  |  | DP78 | 0.05 | 100 | M14 | 0.254 | [6 empty] | H08 | [5 empty] | See chapter 3 in TSPEC | SKX
451 | PEG_TXP[11] | C14 | J1508.AS6 | J1508PIN076 | CA124.1 | LA124.1 | LA124.2 | 279.9264 | 121.2326 | 401.159 | L28_INT8_HS4 |  | C14 | PEG_TXP[11] | 4271.77 | -19013.68 | IO | Bottom | DM800 |  | 1 | TD1 |  |  |  |  | DP79 | 0.05 | 100 | M14 | 0.254 | [6 empty] | H08 | [5 empty] | See chapter 3 in TSPEC | SKX
452 | PEG_TXP[12] | A13 | J1508.BS8 | J1508PIN079 | CA126.1 | LA126.1 | LA126.2 | 279.8621 | 121.2244 | 401.0865 | L26_INT7_HS3 |  | A13 | PEG_TXP[12] | 5059.17 | -20314.16 | IO | Bottom | DM800 |  | 1 | TD1 |  |  |  |  | DP80 | 0.05 | 100 | M14 | 0.254 | [6 empty] | H08 | [5 empty] | See chapter 3 in TSPEC | SKX
453 | PEG_TXP[13] | C12 | J1506.DS14 | J1506PIN002 | CA128.1 | LA128.1 | LA128.2 | 279.888 | 121.239 | 401.127 | L28_INT8_HS4 |  | C12 | PEG_TXP[13] | 5846.57 | -19013.68 | IO | Bottom | DM800 |  | 1 | TD1 |  |  |  |  | DP81 | 0.05 | 100 | M14 | 0.254 | [6 empty] | H08 | [5 empty] | See chapter 3 in TSPEC | SKX
454 | PEG_TXP[14] | A11 | J1507.DS4 | J1507PIN104 | CA130.1 | LA130.1 | LA130.2 | 279.9385 | 121.2236 | 401.1621 | L26_INT7_HS3 |  | A11 | PEG_TXP[14] | 6633.97 | -20314.16 | IO | Bottom | DM800 |  | 1 | TD1 |  |  |  |  | DP82 | 0.05 | 100 | M14 | 0.254 | [6 empty] | H08 | [5 empty] | See chapter 3 in TSPEC | SKX
455 | PEG_TXP[15] | C10 | J1507.DS13 | J1507PIN088 | CA132.1 | LA132.1 | LA132.2 | 279.9365 | 121.2371 | 401.1736 | L28_INT8_HS4 |  | C10 | PEG_TXP[15] | 7421.37 | -19013.68 | IO | Bottom | DM800 |  | 1 | TD1 |  |  |  |  | DP83 | 0.05 | 100 | M14 | 0.254 | [6 empty] | H08 | [5 empty] | See chapter 3 in TSPEC | SKX
456 | PEG_TXP[2] | B23 | J1507.AS4 | J1507PIN116 | CA106.1 | LA106.1 | LA106.2 | 279.8467 | 121.2119 | 401.0586 | L26_INT7_HS3 |  | B23 | PEG_TXP[2] | -2814.83 | -19663.92 | IO | Bottom | DM800 |  | 1 | TD1 |  |  |  |  | DP84 | 0.05 | 100 | M14 | 0.254 | [6 empty] | H08 | [5 empty] | See chapter 3 in TSPEC | SKX
457 | PEG_TXP[3] | B22 | J1508.BS5 | J1508PIN073 | CA108.1 | LA108.1 | LA108.2 | 279.9895 | 121.2171 | 401.2066 | L28_INT8_HS4 |  | B22 | PEG_TXP[3] | -2027.43 | -19663.92 | IO | Bottom | DM800 |  | 1 | TD1 |  |  |  |  | DP85 | 0.05 | 100 | M14 | 0.254 | [6 empty] | H08 | [5 empty] | See chapter 3 in TSPEC | SKX
458 | PEG_TXP[4] | B21 | J1505.DS14 | J1505PIN042 | CA110.1 | LA110.1 | LA110.2 | 279.986 | 121.2244 | 401.2104 | L26_INT7_HS3 |  | B21 | PEG_TXP[4] | -1240.03 | -19663.92 | IO | Bottom | DM800 |  | 1 | TD1 |  |  |  |  | DP86 | 0.05 | 100 | M14 | 0.254 | [6 empty] | H08 | [5 empty] | See chapter 3 in TSPEC | SKX
459 | PEG_TXP[5] | B20 | J1506.BS9 | J1506PIN037 | CA112.1 | LA112.1 | LA112.2 | 279.9308 | 121.2324 | 401.1632 | L28_INT8_HS4 |  | B20 | PEG_TXP[5] | -452.63 | -19663.92 | IO | Bottom | DM800 |  | 1 | TD1 |  |  |  |  | DP87 | 0.05 | 100 | M14 | 0.254 | [6 empty] | H08 | [5 empty] | See chapter 3 in TSPEC | SKX
460 | PEG_TXP[6] | B19 | J1506.DS10 | J1506PIN006 | CA114.1 | LA114.1 | LA114.2 | 279.9763 | 121.239 | 401.2153 | L26_INT7_HS3 |  | B19 | PEG_TXP[6] | 334.77 | -19663.92 | IO | Bottom | DM800 |  | 1 | TD1 |  |  |  |  | DP88 | 0.05 | 100 | M14 | 0.254 | [6 empty] | H08 | [5 empty] | See chapter 3 in TSPEC | SKX
461 | PEG_TXP[7] | B18 | J1507.CS10 | J1507PIN093 | CA116.1 | LA116.1 | LA116.2 | 279.8261 | 121.2168 | 401.0429 | L28_INT8_HS4 |  | B18 | PEG_TXP[7] | 1122.17 | -19663.92 | IO | Bottom | DM800 |  | 1 | TD1 |  |  |  |  | DP89 | 0.05 | 100 | M14 | 0.254 | [6 empty] | H08 | [5 empty] | See chapter 3 in TSPEC | SKX
462 | PEG_TXP[8] | A17 | J1507.BS6 | J1507PIN119 | CA118.1 | LA118.1 | LA118.2 | 279.8846 | 121.2112 | 401.0958 | L26_INT7_HS3 |  | A17 | PEG_TXP[8] | 1909.57 | -20314.16 | IO | Bottom | DM800 |  | 1 | TD1 |  |  |  |  | DP90 | 0.05 | 100 | M14 | 0.254 | [6 empty] | H08 | [5 empty] | See chapter 3 in TSPEC | SKX
463 | PEG_TXP[9] | C16 | J1508.AS8 | J1508PIN080 | CA120.1 | LA120.1 | LA120.2 | 279.8626 | 121.2416 | 401.1042 | L28_INT8_HS4 |  | C16 | PEG_TXP[9] | 2696.97 | -19013.68 | IO | Bottom | DM800 |  | 1 | TD1 |  |  |  |  | DP91 | 0.05 | 100 | M14 | 0.254 | [6 empty] | H08 | [5 empty] | See chapter 3 in TSPEC | SKX
464 | PECI | BT34 | J1506.AS7 | J1506PIN034 |  |  |  |  | 219.598 | 219.598 | L30_INT9 |  | BT34 | PECI | -10383.52 | 20314.16 | IO | Bottom | DM800 |  | 1 | TD1 | [21 empty] | See chapter 11 in TSPEC. 50 OHM | SKX
465 | PEG_COMP | G2 | J1609.AS9 | J1609PIN126 | RA65.1 | TPA89.1 | RA66.2 | 127.6475 | 31.915 | 159.5625 | L30_INT9 |  | G2 | PEG_COMP | 12663.93 | -16367.25 | IO | Bottom | DM800 |  | 1 | TD2 | [17 empty] | Yes |  |  |  | See chapter 13.and 13.3 in TSPEC | SKX
466 | PEG_VIEW[0] | D1 | J1508.AS4 | J1508PIN072 | TPA48.1 |  |  |  | 318.6399 | 318.6399 | L15_INT3_HS1 |  | D1 | PEG_VIEW[0] | 13314.17 | -18323.05 | IO | Bottom | DM800 |  | 1 | TD1 | [7 empty] | M15 | 2.54 | [8 empty] | Yes |  |  |  | See chapter 8.7 in TSPEC | SKX
467 | PEG_VIEW[1] | E1 | J1508.AS5 | J1508PIN074 | TPA49.1 |  |  |  | 319.0184 | 319.0184 | L15_INT3_HS1 |  | E1 | PEG_VIEW[1] | 13314.17 | -17535.65 | IO | Bottom | DM800 |  | 1 | TD1 | [7 empty] | M15 | 2.54 | [8 empty] | Yes |  |  |  | See chapter 8.7 in TSPEC | SKX
468 | PEG_VIEW[2] | E3 | J1508.AS2 | J1508PIN068 | TPA50.1 |  |  |  | 318.1339 | 318.1339 | L15_INT3_HS1 |  | E3 | PEG_VIEW[2] | 12013.69 | -17840.45 | IO | Bottom | DM800 |  | 1 | TD1 | [7 empty] | M15 | 2.54 | [8 empty] | Yes |  |  |  | See chapter 8.7 in TSPEC | SKX
469 | PEG_VIEW[3] | E2 | J1508.AS3 | J1508PIN070 | TPA51.1 |  |  |  | 319.1399 | 319.1399 | L15_INT3_HS1 |  | E2 | PEG_VIEW[3] | 12663.93 | -17840.45 | IO | Bottom | DM800 |  | 1 | TD1 | [7 empty] | M15 | 2.54 | [8 empty] | Yes |  |  |  | See chapter 8.7 in TSPEC | SKX
470 | RESET_N | BP35 | J1507.CS8 | J1507PIN097 |  |  |  |  | 228.6858 | 228.6858 | L30_INT9 |  | BP35 | RESET_N | -11247.12 | 19013.68 | IO | Bottom | DM800 |  | 1 | TD1 | [21 empty] | Direct 50 OHM SE | SKX
471 | PM_DOWN | BP31 | J1505.AS7 | J1505PIN078 | TPA58.1 |  |  |  | 219.4761 | 219.4761 | L15_INT3_HS1 |  | BP31 | PM_DOWN | -8884.92 | 19013.68 | IO | Bottom | DM800 |  | 1 | TD1 | [21 empty] | Direct 50 OHM SE | SKX
472 | PM_SYNC | BM34 | J1506.CS4 | J1506PIN015 | TPA59.1 |  |  |  | 207.2221 | 207.2221 | L15_INT3_HS1 |  | BM34 | PM_SYNC | -10459.72 | 17713.2 | IO | Bottom | DM800 |  | 1 | TD1 | [21 empty] | Direct 50 OHM SE | SKX
473 | PRDY_N | BP27 | J1505.BS7 | J1505PIN077 | TPA84.1 |  |  |  | 223.339 | 223.339 | L15_INT3_HS1 |  | BP27 | PRDY_N | -5735.32 | 19013.68 | IO | Bottom | DM800 |  | 1 | TD1 | [21 empty] | Direct 50 OHM SE | SKX
474 | PREQ_N | BL30 | J1506.BS7 | J1506PIN033 | TPA85.1 |  |  |  | 219.7799 | 219.7799 | L15_INT3_HS1 |  | BL30 | PREQ_N | -8112.25 | 16935.7 | IO | Bottom | DM800 |  | 1 | TD1 | [21 empty] | Direct 50 OHM SE | SKX
475 | PROCHOT_N | BR30 | J1505.AS2 | J1505PIN068 | TPA86.1 |  |  |  | 229.6295 | 229.6295 | L13_INT2 |  | BR30 | PROCHOT_N | -8097.52 | 19663.92 | IO | Bottom | DM800 |  | 1 | TD1 | [21 empty] | Direct 50 OHM SE | SKX
476 | CFL_N | BN1 | J1504.DS10 | J1504PIN094 |  |  |  |  | 253.012 | 253.012 | L30_INT9 |  | BN1 | CFL_N | 13314.17 | 18299.68 | IO | Bottom | DM800 |  | 1 | TD1 | [21 empty] | Direct 50 OHM SE | SKX
477 | THERMDA1 | B30 |  |  |  | J1313.DS1 |  |  | 843.8199 | 843.8199 | L26_INT7_HS3 |  | B30 | THERMDA1 | -8326.63 | -19663.92 | IO | Bottom | DM800 |  | 0 | [22 empty] | See chapter 11 in TSPEC | SKX
478 | THERMDA2 | G3 |  |  |  | J1313.BS1 |  |  | 843.6745 | 843.6745 | L15_INT3_HS1 |  | G3 | THERMDA2 | 12013.69 | -16367.25 | IO | Bottom | DM800 |  | 0 | [22 empty] | See chapter 11 in TSPEC | SKX
479 | THERMDC1 | C30 |  |  |  | J1313.DS2 |  |  | 843.9166 | 843.9166 | L26_INT7_HS3 |  | C30 | THERMDC1 | -8326.63 | -19013.68 | IO | Bottom | DM800 |  | 0 | [22 empty] | See chapter 11 in TSPEC | SKX
480 | THERMDC2 | J3 |  |  |  | J1313.BS2 |  |  | 844.681 | 844.681 | L15_INT3_HS1 |  | J3 | THERMDC2 | 12013.69 | -15566.14 | IO | Bottom | DM800 |  | 0 | [22 empty] | See chapter 11 in TSPEC | SKX
481 | THERMTRIP_N | J31 | J1506.CS3 | J1506PIN017 |  |  |  |  | 202.7967 | 202.7967 | L13_INT2 |  | J31 | THERMTRIP_N | -8762.49 | -15309.6 | IO | Bottom | DM800 |  | 1 | TD1 | [21 empty] | Direct 50 OHM SE | SKX
482 | CPU_TRIGGERIN | H23 | J1506.CS7 | J1506PIN011 |  |  |  |  | 251.553 | 251.553 | L11_INT1 |  | H23 | CPU_TRIGGERIN | -2814.83 | -15711.68 | IO | Bottom | DM800 |  | 1 | TD1 | [21 empty] | Direct 50 OHM SE | SKX
483 | CPU_TRIGGEROUT | J23 | J1506.CS6 | J1506PIN013 |  |  |  |  | 246.64 | 246.64 | L11_INT1 |  | J23 | CPU_TRIGGEROUT | -2814.83 | -15061.44 | IO | Bottom | DM800 |  | 1 | TD1 | [21 empty] | Direct 50 OHM SE | SKX
484 | VCCCORE_SENSE | AG37 |  |  | RA111.1 | TPAS111.1 |  |  | 76.6972 | 76.6972 | L8_GND_SENSE4 |  | AG37 | VCCCORE_SENSE | -12663.93 | -1174.5 | IO | Bottom | PLL/sense/PU/PD | [20 empty] | Yes |  |  |  | See chapter 6.6-6.11 in TSPEC | SKX
485 | VCCDU | AA6 |  |  | CA1401.2 | TPAS141.1 |  |  | 257.7247 | 257.7247 | L35_GND_SENSE3 |  | AA6 | VCCDU | 10062.97 | -6345.94 | IO | Bottom | [26 empty] | SKX
486 | VCCDU | AE12 |  |  | CA1401.2 | TPAS141.1 |  |  | 257.7247 | 257.7247 | L35_GND_SENSE3 |  | AE12 | VCCDU | 6151.88 | -3022.85 | IO | Bottom | [26 empty] | SKX
487 | VCCDU | AF5 |  |  | CA1401.2 | TPAS141.1 |  |  | 257.7247 | 257.7247 | L35_GND_SENSE3 |  | AF5 | VCCDU | 10713.21 | -2154.94 | IO | Bottom | [26 empty] | SKX
488 | VCCDU | AF6 |  |  | CA1401.2 | TPAS141.1 |  |  | 257.7247 | 257.7247 | L35_GND_SENSE3 |  | AF6 | VCCDU | 10062.97 | -2154.94 | IO | Bottom | [26 empty] | SKX
489 | VCCDU | AG5 |  |  | CA1401.2 | TPAS141.1 |  |  | 257.7247 | 257.7247 | L35_GND_SENSE3 |  | AG5 | VCCDU | 10713.21 | -1265.94 | IO | Bottom | [26 empty] | SKX
490 | VCCDU | AG9 |  |  | CA1401.2 | TPAS141.1 |  |  | 257.7247 | 257.7247 | L35_GND_SENSE3 |  | AG9 | VCCDU | 8102.6 | -1194.05 | IO | Bottom | [26 empty] | SKX
491 | VCCDU | AJ12 |  |  | CA1401.2 | TPAS141.1 |  |  | 257.7247 | 257.7247 | L35_GND_SENSE3 |  | AJ12 | VCCDU | 6151.88 | 634.75 | IO | Bottom | [26 empty] | SKX
492 | VCCDU | AL11 |  |  | CA1401.2 | TPAS141.1 |  |  | 257.7247 | 257.7247 | L35_GND_SENSE3 |  | AL11 | VCCDU | 6802.12 | 1549.15 | IO | Bottom | [26 empty] | SKX
493 | VCCDU | AP6 |  |  | CA1401.2 | TPAS141.1 |  |  | 257.7247 | 257.7247 | L35_GND_SENSE3 |  | AP6 | VCCDU | 10062.97 | 4550.66 | IO | Bottom | [26 empty] | SKX
494 | VCCDU | AP7 |  |  | CA1401.2 | TPAS141.1 |  |  | 257.7247 | 257.7247 | L35_GND_SENSE3 |  | AP7 | VCCDU | 9403.08 | 4292.35 | IO | Bottom | [26 empty] | SKX
495 | VCCDU | AR12 |  |  | CA1401.2 | TPAS141.1 |  |  | 257.7247 | 257.7247 | L35_GND_SENSE3 |  | AR12 | VCCDU | 6151.88 | 5206.75 | IO | Bottom | [26 empty] | SKX
496 | VCCDU | AR6 |  |  | CA1401.2 | TPAS141.1 |  |  | 257.7247 | 257.7247 | L35_GND_SENSE3 |  | AR6 | VCCDU | 10062.97 | 5388.86 | IO | Bottom | [26 empty] | SKX
497 | VCCDU | AT12 |  |  | CA1401.2 | TPAS141.1 |  |  | 257.7247 | 257.7247 | L35_GND_SENSE3 |  | AT12 | VCCDU | 6151.88 | 6121.15 | IO | Bottom | [26 empty] | SKX
498 | VCCDU | AW6 |  |  | CA1401.2 | TPAS141.1 |  |  | 257.7247 | 257.7247 | L35_GND_SENSE3 |  | AW6 | VCCDU | 10062.97 | 7903.46 | IO | Bottom | [26 empty] | SKX
499 | VCCDU | AY6 |  |  | CA1401.2 | TPAS141.1 |  |  | 257.7247 | 257.7247 | L35_GND_SENSE3 |  | AY6 | VCCDU | 10062.97 | 8741.66 | IO | Bottom | [26 empty] | SKX
500 | VCCDU | J5 |  |  | CA1401.2 | TPAS141.1 |  |  | 257.7247 | 257.7247 | L35_GND_SENSE3 |  | J5 | VCCDU | 10713.21 | -15566.14 | IO | Bottom | [26 empty] | SKX
501 | VCCDU | J6 |  |  | CA1401.2 | TPAS141.1 |  |  | 257.7247 | 257.7247 | L35_GND_SENSE3 |  | J6 | VCCDU | 10062.97 | -15566.14 | IO | Bottom | [26 empty] | SKX
502 | VCCDU | K12 |  |  | CA1401.2 | TPAS141.1 |  |  | 257.7247 | 257.7247 | L35_GND_SENSE3 |  | K12 | VCCDU | 6151.88 | -14833.85 | IO | Bottom | [26 empty] | SKX
503 | VCCDU | K6 |  |  | CA1401.2 | TPAS141.1 |  |  | 257.7247 | 257.7247 | L35_GND_SENSE3 |  | K6 | VCCDU | 10062.97 | -14727.94 | IO | Bottom | [26 empty] | SKX
504 | VCCDU | L12 |  |  | CA1401.2 | TPAS141.1 |  |  | 257.7247 | 257.7247 | L35_GND_SENSE3 |  | L12 | VCCDU | 6151.88 | -13995.65 | IO | Bottom | [26 empty] | SKX
505 | VCCDU | L6 |  |  | CA1401.2 | TPAS141.1 |  |  | 257.7247 | 257.7247 | L35_GND_SENSE3 |  | L6 | VCCDU | 10062.97 | -13889.74 | IO | Bottom | [26 empty] | SKX
506 | VCCDU | R6 |  |  | CA1401.2 | TPAS141.1 |  |  | 257.7247 | 257.7247 | L35_GND_SENSE3 |  | R6 | VCCDU | 10062.97 | -10536.94 | IO | Bottom | [26 empty] | SKX
507 | VCCDU | T6 |  |  | CA1401.2 | TPAS141.1 |  |  | 257.7247 | 257.7247 | L35_GND_SENSE3 |  | T6 | VCCDU | 10062.97 | -9698.74 | IO | Bottom | [26 empty] | SKX
508 | VCCDU | W6 |  |  | CA1401.2 | TPAS141.1 |  |  | 257.7247 | 257.7247 | L35_GND_SENSE3 |  | W6 | VCCDU | 10062.97 | -7184.14 | IO | Bottom | [26 empty] | SKX
509 | VCCDU | Y12 |  |  | CA1401.2 | TPAS141.1 |  |  | 257.7247 | 257.7247 | L35_GND_SENSE3 |  | Y12 | VCCDU | 6151.88 | -6680.45 | IO | Bottom | [26 empty] | SKX
510 | VCCFUSEPRG | G30 |  |  | CA1601.2 | TPAS161.1 |  |  | 257.0361 | 257.0361 | L35_GND_SENSE3 |  | G30 | VCCFUSEPRG | -8326.63 | -16412.72 | LC3 | Bottom | [26 empty] | SKX
511 | VCCCOREG0 | N29 | J1506.BS8 | J1506PIN035 | CA2105.2 | TPA211.1 |  |  | 226.4308 | 226.4308 | L36_LC3 |  | N29 | VCCCOREG0 | -7411.21 | -12198.1 | IO | Bottom | Float/Loopback |  | 1 | TD1 | [17 empty] | Yes |  |  |  | 20 mil trace to TC. See 6.14. | SKX
512 | VCCCOREG1 | R14 | J1506.DS7 | J1506PIN012 | CA2106.2 | TPA212.1 |  |  | 234.3769 | 234.3769 | L36_LC3 |  | R14 | VCCCOREG1 | 4851.4 | -10338.05 | IO | Bottom | Float/Loopback |  | 1 | TD1 | [17 empty] | Yes |  |  |  | 20 mil trace to TC. See 6.14. | SKX
513 | VCCCOREG2 | AE29 | J1505.BS8 | J1505PIN079 | CA2107.2 | TPA213.1 |  |  | 221.2787 | 221.2787 | L36_LC3 |  | AE29 | VCCCOREG2 | -7411.21 | -2749.3 | IO | Bottom | Float/Loopback |  | 1 | TD1 | [17 empty] | Yes |  |  |  | 20 mil trace to TC. See 6.14. | SKX
514 | VCCCOREG3 | AA14 | J1505.DS7 | J1505PIN056 | CA2108.2 | TPA214.1 |  |  | 233.3035 | 233.3035 | L36_LC3 |  | AA14 | VCCCOREG3 | 4851.4 | -5766.05 | IO | Bottom | Float/Loopback |  | 1 | TD1 | [17 empty] | Yes |  |  |  | 20 mil trace to TC. See 6.14. | SKX
515 | VCCGT | AT14 |  |  | CA1201.2 | TPA121.1 |  |  | 61.2025 | 61.2025 | BOTTOM |  | AT14 | VCCGT | 4851.4 | 6121.15 | HC2 | Bottom | [26 empty] | SKX
516 | VCCGT | AT31 |  |  | CA1201.2 | TPA121.1 |  |  | 61.2025 | 61.2025 | BOTTOM |  | AT31 | VCCGT | -8762.49 | 5912.1 | HC2 | Bottom | [26 empty] | SKX
517 | VCCGT | AT32 |  |  | CA1201.2 | TPA121.1 |  |  | 61.2025 | 61.2025 | BOTTOM |  | AT32 | VCCGT | -9412.73 | 5912.1 | HC2 | Bottom | [26 empty] | SKX
518 | VCCGT | AT33 |  |  | CA1201.2 | TPA121.1 |  |  | 61.2025 | 61.2025 | BOTTOM |  | AT33 | VCCGT | -10062.97 | 5912.1 | HC2 | Bottom | [26 empty] | SKX
519 | VCCGT | AT34 |  |  | CA1201.2 | TPA121.1 |  |  | 61.2025 | 61.2025 | BOTTOM |  | AT34 | VCCGT | -10713.21 | 5912.1 | HC2 | Bottom | [26 empty] | SKX
520 | VCCGT | AT35 |  |  | CA1201.2 | TPA121.1 |  |  | 61.2025 | 61.2025 | BOTTOM |  | AT35 | VCCGT | -11363.45 | 5912.1 | HC2 | Bottom | [26 empty] | SKX
521 | VCCGT | AT36 |  |  | CA1201.2 | TPA121.1 |  |  | 61.2025 | 61.2025 | BOTTOM |  | AT36 | VCCGT | -12013.69 | 5912.1 | HC2 | Bottom | [26 empty] | SKX
522 | VCCGT | AT37 |  |  | CA1201.2 | TPA121.1 |  |  | 61.2025 | 61.2025 | BOTTOM |  | AT37 | VCCGT | -12663.93 | 5912.1 | HC2 | Bottom | [26 empty] | SKX
523 | VCCGT | AT38 |  |  | CA1201.2 | TPA121.1 |  |  | 61.2025 | 61.2025 | BOTTOM |  | AT38 | VCCGT | -13314.17 | 5912.1 | HC2 | Bottom | [26 empty] | SKX
524 | VCCGT | AU14 |  |  | CA1201.2 | TPA121.1 |  |  | 61.2025 | 61.2025 | BOTTOM |  | AU14 | VCCGT | 4851.4 | 7035.55 | HC2 | Bottom | [26 empty] | SKX
525 | VCCGT | AU29 |  |  | CA1201.2 | TPA121.1 |  |  | 61.2025 | 61.2025 | BOTTOM |  | AU29 | VCCGT | -7411.21 | 6699.5 | HC2 | Bottom | [26 empty] | SKX
526 | VCCGT | AU30 |  |  | CA1201.2 | TPA121.1 |  |  | 61.2025 | 61.2025 | BOTTOM |  | AU30 | VCCGT | -8061.45 | 6699.5 | HC2 | Bottom | [26 empty] | SKX
527 | VCCGT | AU31 |  |  | CA1201.2 | TPA121.1 |  |  | 61.2025 | 61.2025 | BOTTOM |  | AU31 | VCCGT | -8762.49 | 6699.5 | HC2 | Bottom | [26 empty] | SKX
528 | VCCGT | AU32 |  |  | CA1201.2 | TPA121.1 |  |  | 61.2025 | 61.2025 | BOTTOM |  | AU32 | VCCGT | -9412.73 | 6699.5 | HC2 | Bottom | [26 empty] | SKX
529 | VCCGT | AU35 |  |  | CA1201.2 | TPA121.1 |  |  | 61.2025 | 61.2025 | BOTTOM |  | AU35 | VCCGT | -11363.45 | 6699.5 | HC2 | Bottom | [26 empty] | SKX
530 | VCCGT | AU36 |  |  | CA1201.2 | TPA121.1 |  |  | 61.2025 | 61.2025 | BOTTOM |  | AU36 | VCCGT | -12013.69 | 6699.5 | HC2 | Bottom | [26 empty] | SKX
531 | VCCGT | AU37 |  |  | CA1201.2 | TPA121.1 |  |  | 61.2025 | 61.2025 | BOTTOM |  | AU37 | VCCGT | -12663.93 | 6699.5 | HC2 | Bottom | [26 empty] | SKX
532 | VCCGT | AU38 |  |  | CA1201.2 | TPA121.1 |  |  | 61.2025 | 61.2025 | BOTTOM |  | AU38 | VCCGT | -13314.17 | 6699.5 | HC2 | Bottom | [26 empty] | SKX
533 | VCCGT | AV29 |  |  | CA1201.2 | TPA121.1 |  |  | 61.2025 | 61.2025 | BOTTOM |  | AV29 | VCCGT | -7411.21 | 7486.9 | HC2 | Bottom | [26 empty] | SKX
534 | VCCGT | AV30 |  |  | CA1201.2 | TPA121.1 |  |  | 61.2025 | 61.2025 | BOTTOM |  | AV30 | VCCGT | -8061.45 | 7486.9 | HC2 | Bottom | [26 empty] | SKX
535 | VCCGT | AV31 |  |  | CA1201.2 | TPA121.1 |  |  | 61.2025 | 61.2025 | BOTTOM |  | AV31 | VCCGT | -8762.49 | 7486.9 | HC2 | Bottom | [26 empty] | SKX
536 | VCCGT | AV32 |  |  | CA1201.2 | TPA121.1 |  |  | 61.2025 | 61.2025 | BOTTOM |  | AV32 | VCCGT | -9412.73 | 7486.9 | HC2 | Bottom | [26 empty] | SKX
537 | VCCGT | AV33 |  |  | CA1201.2 | TPA121.1 |  |  | 61.2025 | 61.2025 | BOTTOM |  | AV33 | VCCGT | -10062.97 | 7486.9 | HC2 | Bottom | [26 empty] | SKX
538 | VCCGT | AV34 |  |  | CA1201.2 | TPA121.1 |  |  | 61.2025 | 61.2025 | BOTTOM |  | AV34 | VCCGT | -10713.21 | 7486.9 | HC2 | Bottom | [26 empty] | SKX
539 | VCCGT | AV35 |  |  | CA1201.2 | TPA121.1 |  |  | 61.2025 | 61.2025 | BOTTOM |  | AV35 | VCCGT | -11363.45 | 7486.9 | HC2 | Bottom | [26 empty] | SKX
540 | VCCGT | AV36 |  |  | CA1201.2 | TPA121.1 |  |  | 61.2025 | 61.2025 | BOTTOM |  | AV36 | VCCGT | -12013.69 | 7486.9 | HC2 | Bottom | [26 empty] | SKX
541 | VCCGT | AW14 |  |  | CA1201.2 | TPA121.1 |  |  | 61.2025 | 61.2025 | BOTTOM |  | AW14 | VCCGT | 4851.4 | 7949.95 | HC2 | Bottom | [26 empty] | SKX
542 | VCCGT | AW31 |  |  | CA1201.2 | TPA121.1 |  |  | 61.2025 | 61.2025 | BOTTOM |  | AW31 | VCCGT | -8762.49 | 8274.3 | HC2 | Bottom | [26 empty] | SKX
543 | VCCGT | AW32 |  |  | CA1201.2 | TPA121.1 |  |  | 61.2025 | 61.2025 | BOTTOM |  | AW32 | VCCGT | -9412.73 | 8274.3 | HC2 | Bottom | [26 empty] | SKX
544 | VCCGT | AW33 |  |  | CA1201.2 | TPA121.1 |  |  | 61.2025 | 61.2025 | BOTTOM |  | AW33 | VCCGT | -10062.97 | 8274.3 | HC2 | Bottom | [26 empty] | SKX
545 | VCCGT | AW34 |  |  | CA1201.2 | TPA121.1 |  |  | 61.2025 | 61.2025 | BOTTOM |  | AW34 | VCCGT | -10713.21 | 8274.3 | HC2 | Bottom | [26 empty] | SKX
546 | VCCGT | AW35 |  |  | CA1201.2 | TPA121.1 |  |  | 61.2025 | 61.2025 | BOTTOM |  | AW35 | VCCGT | -11363.45 | 8274.3 | HC2 | Bottom | [26 empty] | SKX
547 | VCCGT | AW36 |  |  | CA1201.2 | TPA121.1 |  |  | 61.2025 | 61.2025 | BOTTOM |  | AW36 | VCCGT | -12013.69 | 8274.3 | HC2 | Bottom | [26 empty] | SKX
548 | VCCGT | AW37 |  |  | CA1201.2 | TPA121.1 |  |  | 61.2025 | 61.2025 | BOTTOM |  | AW37 | VCCGT | -12663.93 | 8274.3 | HC2 | Bottom | [26 empty] | SKX
549 | VCCGT | AW38 |  |  | CA1201.2 | TPA121.1 |  |  | 61.2025 | 61.2025 | BOTTOM |  | AW38 | VCCGT | -13314.17 | 8274.3 | HC2 | Bottom | [26 empty] | SKX
550 | VCCGT | AY29 |  |  | CA1201.2 | TPA121.1 |  |  | 61.2025 | 61.2025 | BOTTOM |  | AY29 | VCCGT | -7411.21 | 9061.7 | HC2 | Bottom | [26 empty] | SKX
551 | VCCGT | AY30 |  |  | CA1201.2 | TPA121.1 |  |  | 61.2025 | 61.2025 | BOTTOM |  | AY30 | VCCGT | -8061.45 | 9061.7 | HC2 | Bottom | [26 empty] | SKX
552 | VCCGT | AY31 |  |  | CA1201.2 | TPA121.1 |  |  | 61.2025 | 61.2025 | BOTTOM |  | AY31 | VCCGT | -8762.49 | 9061.7 | HC2 | Bottom | [26 empty] | SKX
553 | VCCGT | AY32 |  |  | CA1201.2 | TPA121.1 |  |  | 61.2025 | 61.2025 | BOTTOM |  | AY32 | VCCGT | -9412.73 | 9061.7 | HC2 | Bottom | [26 empty] | SKX
554 | VCCGT | AY35 |  |  | CA1201.2 | TPA121.1 |  |  | 61.2025 | 61.2025 | BOTTOM |  | AY35 | VCCGT | -11363.45 | 9061.7 | HC2 | Bottom | [26 empty] | SKX
555 | VCCGT | AY36 |  |  | CA1201.2 | TPA121.1 |  |  | 61.2025 | 61.2025 | BOTTOM |  | AY36 | VCCGT | -12013.69 | 9061.7 | HC2 | Bottom | [26 empty] | SKX
556 | VCCGT | AY37 |  |  | CA1201.2 | TPA121.1 |  |  | 61.2025 | 61.2025 | BOTTOM |  | AY37 | VCCGT | -12663.93 | 9061.7 | HC2 | Bottom | [26 empty] | SKX
557 | VCCGT | AY38 |  |  | CA1201.2 | TPA121.1 |  |  | 61.2025 | 61.2025 | BOTTOM |  | AY38 | VCCGT | -13314.17 | 9061.7 | HC2 | Bottom | [26 empty] | SKX
558 | VCCGT | BA13 |  |  | CA1201.2 | TPA121.1 |  |  | 61.2025 | 61.2025 | BOTTOM |  | BA13 | VCCGT | 5501.64 | 9778.75 | HC2 | Bottom | [26 empty] | SKX
559 | VCCGT | BA14 |  |  | CA1201.2 | TPA121.1 |  |  | 61.2025 | 61.2025 | BOTTOM |  | BA14 | VCCGT | 4851.4 | 9778.75 | HC2 | Bottom | [26 empty] | SKX
560 | VCCGT | BA29 |  |  | CA1201.2 | TPA121.1 |  |  | 61.2025 | 61.2025 | BOTTOM |  | BA29 | VCCGT | -7411.21 | 9849.1 | HC2 | Bottom | [26 empty] | SKX
561 | VCCGT | BA30 |  |  | CA1201.2 | TPA121.1 |  |  | 61.2025 | 61.2025 | BOTTOM |  | BA30 | VCCGT | -8061.45 | 9849.1 | HC2 | Bottom | [26 empty] | SKX
562 | VCCGT | BA31 |  |  | CA1201.2 | TPA121.1 |  |  | 61.2025 | 61.2025 | BOTTOM |  | BA31 | VCCGT | -8762.49 | 9849.1 | HC2 | Bottom | [26 empty] | SKX
563 | VCCGT | BA32 |  |  | CA1201.2 | TPA121.1 |  |  | 61.2025 | 61.2025 | BOTTOM |  | BA32 | VCCGT | -9412.73 | 9849.1 | HC2 | Bottom | [26 empty] | SKX
564 | VCCGT | BA33 |  |  | CA1201.2 | TPA121.1 |  |  | 61.2025 | 61.2025 | BOTTOM |  | BA33 | VCCGT | -10062.97 | 9849.1 | HC2 | Bottom | [26 empty] | SKX
565 | VCCGT | BA34 |  |  | CA1201.2 | TPA121.1 |  |  | 61.2025 | 61.2025 | BOTTOM |  | BA34 | VCCGT | -10713.21 | 9849.1 | HC2 | Bottom | [26 empty] | SKX
566 | VCCGT | BA35 |  |  | CA1201.2 | TPA121.1 |  |  | 61.2025 | 61.2025 | BOTTOM |  | BA35 | VCCGT | -11363.45 | 9849.1 | HC2 | Bottom | [26 empty] | SKX
567 | VCCGT | BA36 |  |  | CA1201.2 | TPA121.1 |  |  | 61.2025 | 61.2025 | BOTTOM |  | BA36 | VCCGT | -12013.69 | 9849.1 | HC2 | Bottom | [26 empty] | SKX
568 | VCCGT | BB13 |  |  | CA1201.2 | TPA121.1 |  |  | 61.2025 | 61.2025 | BOTTOM |  | BB13 | VCCGT | 5501.64 | 10693.15 | HC2 | Bottom | [26 empty] | SKX
569 | VCCGT | BB14 |  |  | CA1201.2 | TPA121.1 |  |  | 61.2025 | 61.2025 | BOTTOM |  | BB14 | VCCGT | 4851.4 | 10693.15 | HC2 | Bottom | [26 empty] | SKX
570 | VCCGT | BB31 |  |  | CA1201.2 | TPA121.1 |  |  | 61.2025 | 61.2025 | BOTTOM |  | BB31 | VCCGT | -8762.49 | 10636.5 | HC2 | Bottom | [26 empty] | SKX
571 | VCCGT | BB32 |  |  | CA1201.2 | TPA121.1 |  |  | 61.2025 | 61.2025 | BOTTOM |  | BB32 | VCCGT | -9412.73 | 10636.5 | HC2 | Bottom | [26 empty] | SKX
572 | VCCGT | BB33 |  |  | CA1201.2 | TPA121.1 |  |  | 61.2025 | 61.2025 | BOTTOM |  | BB33 | VCCGT | -10062.97 | 10636.5 | HC2 | Bottom | [26 empty] | SKX
573 | VCCGT | BB34 |  |  | CA1201.2 | TPA121.1 |  |  | 61.2025 | 61.2025 | BOTTOM |  | BB34 | VCCGT | -10713.21 | 10636.5 | HC2 | Bottom | [26 empty] | SKX
574 | VCCGT | BB35 |  |  | CA1201.2 | TPA121.1 |  |  | 61.2025 | 61.2025 | BOTTOM |  | BB35 | VCCGT | -11363.45 | 10636.5 | HC2 | Bottom | [26 empty] | SKX
575 | VCCGT | BB36 |  |  | CA1201.2 | TPA121.1 |  |  | 61.2025 | 61.2025 | BOTTOM |  | BB36 | VCCGT | -12013.69 | 10636.5 | HC2 | Bottom | [26 empty] | SKX
576 | VCCGT | BB37 |  |  | CA1201.2 | TPA121.1 |  |  | 61.2025 | 61.2025 | BOTTOM |  | BB37 | VCCGT | -12663.93 | 10636.5 | HC2 | Bottom | [26 empty] | SKX
577 | VCCGT | BB38 |  |  | CA1201.2 | TPA121.1 |  |  | 61.2025 | 61.2025 | BOTTOM |  | BB38 | VCCGT | -13314.17 | 10636.5 | HC2 | Bottom | [26 empty] | SKX
578 | VCCGT | BC29 |  |  | CA1201.2 | TPA121.1 |  |  | 61.2025 | 61.2025 | BOTTOM |  | BC29 | VCCGT | -7411.21 | 11423.9 | HC2 | Bottom | [26 empty] | SKX
579 | VCCGT | BC30 |  |  | CA1201.2 | TPA121.1 |  |  | 61.2025 | 61.2025 | BOTTOM |  | BC30 | VCCGT | -8061.45 | 11423.9 | HC2 | Bottom | [26 empty] | SKX
580 | VCCGT | BC31 |  |  | CA1201.2 | TPA121.1 |  |  | 61.2025 | 61.2025 | BOTTOM |  | BC31 | VCCGT | -8762.49 | 11423.9 | HC2 | Bottom | [26 empty] | SKX
581 | VCCGT | BC32 |  |  | CA1201.2 | TPA121.1 |  |  | 61.2025 | 61.2025 | BOTTOM |  | BC32 | VCCGT | -9412.73 | 11423.9 | HC2 | Bottom | [26 empty] | SKX
582 | VCCGT | BC35 |  |  | CA1201.2 | TPA121.1 |  |  | 61.2025 | 61.2025 | BOTTOM |  | BC35 | VCCGT | -11363.45 | 11423.9 | HC2 | Bottom | [26 empty] | SKX
583 | VCCGT | BC36 |  |  | CA1201.2 | TPA121.1 |  |  | 61.2025 | 61.2025 | BOTTOM |  | BC36 | VCCGT | -12013.69 | 11423.9 | HC2 | Bottom | [26 empty] | SKX
584 | VCCGT | BC37 |  |  | CA1201.2 | TPA121.1 |  |  | 61.2025 | 61.2025 | BOTTOM |  | BC37 | VCCGT | -12663.93 | 11423.9 | HC2 | Bottom | [26 empty] | SKX
585 | VCCGT | BC38 |  |  | CA1201.2 | TPA121.1 |  |  | 61.2025 | 61.2025 | BOTTOM |  | BC38 | VCCGT | -13314.17 | 11423.9 | HC2 | Bottom | [26 empty] | SKX
586 | VCCGT | BD13 |  |  | CA1201.2 | TPA121.1 |  |  | 61.2025 | 61.2025 | BOTTOM |  | BD13 | VCCGT | 5501.64 | 12521.95 | HC2 | Bottom | [26 empty] | SKX
587 | VCCGT | BD14 |  |  | CA1201.2 | TPA121.1 |  |  | 61.2025 | 61.2025 | BOTTOM |  | BD14 | VCCGT | 4851.4 | 12521.95 | HC2 | Bottom | [26 empty] | SKX
588 | VCCGT | BD29 |  |  | CA1201.2 | TPA121.1 |  |  | 61.2025 | 61.2025 | BOTTOM |  | BD29 | VCCGT | -7411.21 | 12211.3 | HC2 | Bottom | [26 empty] | SKX
589 | VCCGT | BD30 |  |  | CA1201.2 | TPA121.1 |  |  | 61.2025 | 61.2025 | BOTTOM |  | BD30 | VCCGT | -8061.45 | 12211.3 | HC2 | Bottom | [26 empty] | SKX
590 | VCCGT | BD31 |  |  | CA1201.2 | TPA121.1 |  |  | 61.2025 | 61.2025 | BOTTOM |  | BD31 | VCCGT | -8762.49 | 12211.3 | HC2 | Bottom | [26 empty] | SKX
591 | VCCGT | BD32 |  |  | CA1201.2 | TPA121.1 |  |  | 61.2025 | 61.2025 | BOTTOM |  | BD32 | VCCGT | -9412.73 | 12211.3 | HC2 | Bottom | [26 empty] | SKX
592 | VCCGT | BD33 |  |  | CA1201.2 | TPA121.1 |  |  | 61.2025 | 61.2025 | BOTTOM |  | BD33 | VCCGT | -10062.97 | 12211.3 | HC2 | Bottom | [26 empty] | SKX
593 | VCCGT | BD34 |  |  | CA1201.2 | TPA121.1 |  |  | 61.2025 | 61.2025 | BOTTOM |  | BD34 | VCCGT | -10713.21 | 12211.3 | HC2 | Bottom | [26 empty] | SKX
594 | VCCGT | BD35 |  |  | CA1201.2 | TPA121.1 |  |  | 61.2025 | 61.2025 | BOTTOM |  | BD35 | VCCGT | -11363.45 | 12211.3 | HC2 | Bottom | [26 empty] | SKX
595 | VCCGT | BD36 |  |  | CA1201.2 | TPA121.1 |  |  | 61.2025 | 61.2025 | BOTTOM |  | BD36 | VCCGT | -12013.69 | 12211.3 | HC2 | Bottom | [26 empty] | SKX
596 | VCCGT | BE31 |  |  | CA1201.2 | TPA121.1 |  |  | 61.2025 | 61.2025 | BOTTOM |  | BE31 | VCCGT | -8762.49 | 12998.7 | HC2 | Bottom | [26 empty] | SKX
597 | VCCGT | BE32 |  |  | CA1201.2 | TPA121.1 |  |  | 61.2025 | 61.2025 | BOTTOM |  | BE32 | VCCGT | -9412.73 | 12998.7 | HC2 | Bottom | [26 empty] | SKX
598 | VCCGT | BE33 |  |  | CA1201.2 | TPA121.1 |  |  | 61.2025 | 61.2025 | BOTTOM |  | BE33 | VCCGT | -10062.97 | 12998.7 | HC2 | Bottom | [26 empty] | SKX
599 | VCCGT | BE34 |  |  | CA1201.2 | TPA121.1 |  |  | 61.2025 | 61.2025 | BOTTOM |  | BE34 | VCCGT | -10713.21 | 12998.7 | HC2 | Bottom | [26 empty] | SKX
600 | VCCGT | BE35 |  |  | CA1201.2 | TPA121.1 |  |  | 61.2025 | 61.2025 | BOTTOM |  | BE35 | VCCGT | -11363.45 | 12998.7 | HC2 | Bottom | [26 empty] | SKX
601 | VCCGT | BE36 |  |  | CA1201.2 | TPA121.1 |  |  | 61.2025 | 61.2025 | BOTTOM |  | BE36 | VCCGT | -12013.69 | 12998.7 | HC2 | Bottom | [26 empty] | SKX
602 | VCCGT | BE37 |  |  | CA1201.2 | TPA121.1 |  |  | 61.2025 | 61.2025 | BOTTOM |  | BE37 | VCCGT | -12663.93 | 12998.7 | HC2 | Bottom | [26 empty] | SKX
603 | VCCGT | BE38 |  |  | CA1201.2 | TPA121.1 |  |  | 61.2025 | 61.2025 | BOTTOM |  | BE38 | VCCGT | -13314.17 | 12998.7 | HC2 | Bottom | [26 empty] | SKX
604 | VCCGT | BF13 |  |  | CA1201.2 | TPA121.1 |  |  | 61.2025 | 61.2025 | BOTTOM |  | BF13 | VCCGT | 5501.64 | 13436.35 | HC2 | Bottom | [26 empty] | SKX
605 | VCCGT | BF14 |  |  | CA1201.2 | TPA121.1 |  |  | 61.2025 | 61.2025 | BOTTOM |  | BF14 | VCCGT | 4851.4 | 13436.35 | HC2 | Bottom | [26 empty] | SKX
606 | VCCGT | BF29 |  |  | CA1201.2 | TPA121.1 |  |  | 61.2025 | 61.2025 | BOTTOM |  | BF29 | VCCGT | -7411.21 | 13786.1 | HC2 | Bottom | [26 empty] | SKX
607 | VCCGT | BF30 |  |  | CA1201.2 | TPA121.1 |  |  | 61.2025 | 61.2025 | BOTTOM |  | BF30 | VCCGT | -8061.45 | 13786.1 | HC2 | Bottom | [26 empty] | SKX
608 | VCCGT | BF31 |  |  | CA1201.2 | TPA121.1 |  |  | 61.2025 | 61.2025 | BOTTOM |  | BF31 | VCCGT | -8762.49 | 13786.1 | HC2 | Bottom | [26 empty] | SKX
609 | VCCGT | BF32 |  |  | CA1201.2 | TPA121.1 |  |  | 61.2025 | 61.2025 | BOTTOM |  | BF32 | VCCGT | -9412.73 | 13786.1 | HC2 | Bottom | [26 empty] | SKX
610 | VCCGT | BF35 |  |  | CA1201.2 | TPA121.1 |  |  | 61.2025 | 61.2025 | BOTTOM |  | BF35 | VCCGT | -11363.45 | 13786.1 | HC2 | Bottom | [26 empty] | SKX
611 | VCCGT | BF36 |  |  | CA1201.2 | TPA121.1 |  |  | 61.2025 | 61.2025 | BOTTOM |  | BF36 | VCCGT | -12013.69 | 13786.1 | HC2 | Bottom | [26 empty] | SKX
612 | VCCGT | BF37 |  |  | CA1201.2 | TPA121.1 |  |  | 61.2025 | 61.2025 | BOTTOM |  | BF37 | VCCGT | -12663.93 | 13786.1 | HC2 | Bottom | [26 empty] | SKX
613 | VCCGT | BF38 |  |  | CA1201.2 | TPA121.1 |  |  | 61.2025 | 61.2025 | BOTTOM |  | BF38 | VCCGT | -13314.17 | 13786.1 | HC2 | Bottom | [26 empty] | SKX
614 | VCCGT | BG29 |  |  | CA1201.2 | TPA121.1 |  |  | 61.2025 | 61.2025 | BOTTOM |  | BG29 | VCCGT | -7411.21 | 14573.5 | HC2 | Bottom | [26 empty] | SKX
615 | VCCGT | BG30 |  |  | CA1201.2 | TPA121.1 |  |  | 61.2025 | 61.2025 | BOTTOM |  | BG30 | VCCGT | -8061.45 | 14573.5 | HC2 | Bottom | [26 empty] | SKX
616 | VCCGT | BG31 |  |  | CA1201.2 | TPA121.1 |  |  | 61.2025 | 61.2025 | BOTTOM |  | BG31 | VCCGT | -8762.49 | 14573.5 | HC2 | Bottom | [26 empty] | SKX
617 | VCCGT | BG32 |  |  | CA1201.2 | TPA121.1 |  |  | 61.2025 | 61.2025 | BOTTOM |  | BG32 | VCCGT | -9412.73 | 14573.5 | HC2 | Bottom | [26 empty] | SKX
618 | VCCGT | BG33 |  |  | CA1201.2 | TPA121.1 |  |  | 61.2025 | 61.2025 | BOTTOM |  | BG33 | VCCGT | -10062.97 | 14573.5 | HC2 | Bottom | [26 empty] | SKX
619 | VCCGT | BG34 |  |  | CA1201.2 | TPA121.1 |  |  | 61.2025 | 61.2025 | BOTTOM |  | BG34 | VCCGT | -10713.21 | 14573.5 | HC2 | Bottom | [26 empty] | SKX
620 | VCCGT | BG35 |  |  | CA1201.2 | TPA121.1 |  |  | 61.2025 | 61.2025 | BOTTOM |  | BG35 | VCCGT | -11363.45 | 14573.5 | HC2 | Bottom | [26 empty] | SKX
621 | VCCGT | BG36 |  |  | CA1201.2 | TPA121.1 |  |  | 61.2025 | 61.2025 | BOTTOM |  | BG36 | VCCGT | -12013.69 | 14573.5 | HC2 | Bottom | [26 empty] | SKX
622 | VCCGT | BH33 |  |  | CA1201.2 | TPA121.1 |  |  | 61.2025 | 61.2025 | BOTTOM |  | BH33 | VCCGT | -10062.97 | 15360.9 | HC2 | Bottom | [26 empty] | SKX
623 | VCCGT | BH34 |  |  | CA1201.2 | TPA121.1 |  |  | 61.2025 | 61.2025 | BOTTOM |  | BH34 | VCCGT | -10713.21 | 15360.9 | HC2 | Bottom | [26 empty] | SKX
624 | VCCGT | BH35 |  |  | CA1201.2 | TPA121.1 |  |  | 61.2025 | 61.2025 | BOTTOM |  | BH35 | VCCGT | -11363.45 | 15360.9 | HC2 | Bottom | [26 empty] | SKX
625 | VCCGT | BH36 |  |  | CA1201.2 | TPA121.1 |  |  | 61.2025 | 61.2025 | BOTTOM |  | BH36 | VCCGT | -12013.69 | 15360.9 | HC2 | Bottom | [26 empty] | SKX
626 | VCCGT | BH37 |  |  | CA1201.2 | TPA121.1 |  |  | 61.2025 | 61.2025 | BOTTOM |  | BH37 | VCCGT | -12663.93 | 15360.9 | HC2 | Bottom | [26 empty] | SKX
627 | VCCGT | BH38 |  |  | CA1201.2 | TPA121.1 |  |  | 61.2025 | 61.2025 | BOTTOM |  | BH38 | VCCGT | -13314.17 | 15360.9 | HC2 | Bottom | [26 empty] | SKX
628 | VCCGT | BJ16 |  |  | CA1201.2 | TPA121.1 |  |  | 61.2025 | 61.2025 | BOTTOM |  | BJ16 | VCCGT | 2926.08 | 15762.48 | HC2 | Bottom | [26 empty] | SKX
629 | VCCGT | BJ17 |  |  | CA1201.2 | TPA121.1 |  |  | 61.2025 | 61.2025 | BOTTOM |  | BJ17 | VCCGT | 2138.68 | 15762.48 | HC2 | Bottom | [26 empty] | SKX
630 | VCCGT | BJ19 |  |  | CA1201.2 | TPA121.1 |  |  | 61.2025 | 61.2025 | BOTTOM |  | BJ19 | VCCGT | 563.88 | 15762.48 | HC2 | Bottom | [26 empty] | SKX
631 | VCCGT | BJ20 |  |  | CA1201.2 | TPA121.1 |  |  | 61.2025 | 61.2025 | BOTTOM |  | BJ20 | VCCGT | -223.52 | 15762.48 | HC2 | Bottom | [26 empty] | SKX
632 | VCCGT | BJ21 |  |  | CA1201.2 | TPA121.1 |  |  | 61.2025 | 61.2025 | BOTTOM |  | BJ21 | VCCGT | -1010.92 | 15762.48 | HC2 | Bottom | [26 empty] | SKX
633 | VCCGT | BJ23 |  |  | CA1201.2 | TPA121.1 |  |  | 61.2025 | 61.2025 | BOTTOM |  | BJ23 | VCCGT | -2585.72 | 15762.48 | HC2 | Bottom | [26 empty] | SKX
634 | VCCGT | BJ24 |  |  | CA1201.2 | TPA121.1 |  |  | 61.2025 | 61.2025 | BOTTOM |  | BJ24 | VCCGT | -3373.12 | 15762.48 | HC2 | Bottom | [26 empty] | SKX
635 | VCCGT | BJ26 |  |  | CA1201.2 | TPA121.1 |  |  | 61.2025 | 61.2025 | BOTTOM |  | BJ26 | VCCGT | -4947.92 | 15762.48 | HC2 | Bottom | [26 empty] | SKX
636 | VCCGT | BJ27 |  |  | CA1201.2 | TPA121.1 |  |  | 61.2025 | 61.2025 | BOTTOM |  | BJ27 | VCCGT | -5735.32 | 15762.48 | HC2 | Bottom | [26 empty] | SKX
637 | VCCGT | BJ37 |  |  | CA1201.2 | TPA121.1 |  |  | 61.2025 | 61.2025 | BOTTOM |  | BJ37 | VCCGT | -12663.93 | 16148.3 | HC2 | Bottom | [26 empty] | SKX
638 | VCCGT | BJ38 |  |  | CA1201.2 | TPA121.1 |  |  | 61.2025 | 61.2025 | BOTTOM |  | BJ38 | VCCGT | -13314.17 | 16097.5 | HC2 | Bottom | [26 empty] | SKX
639 | VCCGT | BK16 |  |  | CA1201.2 | TPA121.1 |  |  | 61.2025 | 61.2025 | BOTTOM |  | BK16 | VCCGT | 2926.08 | 16412.72 | HC2 | Bottom | [26 empty] | SKX
640 | VCCGT | BK17 |  |  | CA1201.2 | TPA121.1 |  |  | 61.2025 | 61.2025 | BOTTOM |  | BK17 | VCCGT | 2138.68 | 16412.72 | HC2 | Bottom | [26 empty] | SKX
641 | VCCGT | BK19 |  |  | CA1201.2 | TPA121.1 |  |  | 61.2025 | 61.2025 | BOTTOM |  | BK19 | VCCGT | 563.88 | 16412.72 | HC2 | Bottom | [26 empty] | SKX
642 | VCCGT | BK20 |  |  | CA1201.2 | TPA121.1 |  |  | 61.2025 | 61.2025 | BOTTOM |  | BK20 | VCCGT | -223.52 | 16412.72 | HC2 | Bottom | [26 empty] | SKX
643 | VCCGT | BK21 |  |  | CA1201.2 | TPA121.1 |  |  | 61.2025 | 61.2025 | BOTTOM |  | BK21 | VCCGT | -1010.92 | 16412.72 | HC2 | Bottom | [26 empty] | SKX
644 | VCCGT | BK23 |  |  | CA1201.2 | TPA121.1 |  |  | 61.2025 | 61.2025 | BOTTOM |  | BK23 | VCCGT | -2585.72 | 16412.72 | HC2 | Bottom | [26 empty] | SKX
645 | VCCGT | BK24 |  |  | CA1201.2 | TPA121.1 |  |  | 61.2025 | 61.2025 | BOTTOM |  | BK24 | VCCGT | -3373.12 | 16412.72 | HC2 | Bottom | [26 empty] | SKX
646 | VCCGT | BK26 |  |  | CA1201.2 | TPA121.1 |  |  | 61.2025 | 61.2025 | BOTTOM |  | BK26 | VCCGT | -4947.92 | 16412.72 | HC2 | Bottom | [26 empty] | SKX
647 | VCCGT | BK27 |  |  | CA1201.2 | TPA121.1 |  |  | 61.2025 | 61.2025 | BOTTOM |  | BK27 | VCCGT | -5735.32 | 16412.72 | HC2 | Bottom | [26 empty] | SKX
648 | VCCGT | BL15 |  |  | CA1201.2 | TPA121.1 |  |  | 61.2025 | 61.2025 | BOTTOM |  | BL15 | VCCGT | 3713.48 | 17062.96 | HC2 | Bottom | [26 empty] | SKX
649 | VCCGT | BL16 |  |  | CA1201.2 | TPA121.1 |  |  | 61.2025 | 61.2025 | BOTTOM |  | BL16 | VCCGT | 2926.08 | 17062.96 | HC2 | Bottom | [26 empty] | SKX
650 | VCCGT | BL17 |  |  | CA1201.2 | TPA121.1 |  |  | 61.2025 | 61.2025 | BOTTOM |  | BL17 | VCCGT | 2138.68 | 17062.96 | HC2 | Bottom | [26 empty] | SKX
651 | VCCGT | BL23 |  |  | CA1201.2 | TPA121.1 |  |  | 61.2025 | 61.2025 | BOTTOM |  | BL23 | VCCGT | -2585.72 | 17062.96 | HC2 | Bottom | [26 empty] | SKX
652 | VCCGT | BL24 |  |  | CA1201.2 | TPA121.1 |  |  | 61.2025 | 61.2025 | BOTTOM |  | BL24 | VCCGT | -3373.12 | 17062.96 | HC2 | Bottom | [26 empty] | SKX
653 | VCCGT | BL25 |  |  | CA1201.2 | TPA121.1 |  |  | 61.2025 | 61.2025 | BOTTOM |  | BL25 | VCCGT | -4160.52 | 17062.96 | HC2 | Bottom | [26 empty] | SKX
654 | VCCGT | BL26 |  |  | CA1201.2 | TPA121.1 |  |  | 61.2025 | 61.2025 | BOTTOM |  | BL26 | VCCGT | -4947.92 | 17062.96 | HC2 | Bottom | [26 empty] | SKX
655 | VCCGT | BL27 |  |  | CA1201.2 | TPA121.1 |  |  | 61.2025 | 61.2025 | BOTTOM |  | BL27 | VCCGT | -5735.32 | 17062.96 | HC2 | Bottom | [26 empty] | SKX
656 | VCCGT | BL28 |  |  | CA1201.2 | TPA121.1 |  |  | 61.2025 | 61.2025 | BOTTOM |  | BL28 | VCCGT | -6522.72 | 17062.96 | HC2 | Bottom | [26 empty] | SKX
657 | VCCGT | BL36 |  |  | CA1201.2 | TPA121.1 |  |  | 61.2025 | 61.2025 | BOTTOM |  | BL36 | VCCGT | -12013.69 | 16935.7 | HC2 | Bottom | [26 empty] | SKX
658 | VCCGT | BL37 |  |  | CA1201.2 | TPA121.1 |  |  | 61.2025 | 61.2025 | BOTTOM |  | BL37 | VCCGT | -12663.93 | 16935.7 | HC2 | Bottom | [26 empty] | SKX
659 | VCCGT | BM15 |  |  | CA1201.2 | TPA121.1 |  |  | 61.2025 | 61.2025 | BOTTOM |  | BM15 | VCCGT | 3713.48 | 17713.2 | HC2 | Bottom | [26 empty] | SKX
660 | VCCGT | BM16 |  |  | CA1201.2 | TPA121.1 |  |  | 61.2025 | 61.2025 | BOTTOM |  | BM16 | VCCGT | 2926.08 | 17713.2 | HC2 | Bottom | [26 empty] | SKX
661 | VCCGT | BM17 |  |  | CA1201.2 | TPA121.1 |  |  | 61.2025 | 61.2025 | BOTTOM |  | BM17 | VCCGT | 2138.68 | 17713.2 | HC2 | Bottom | [26 empty] | SKX
662 | VCCGT | BM36 |  |  | CA1201.2 | TPA121.1 |  |  | 61.2025 | 61.2025 | BOTTOM |  | BM36 | VCCGT | -12013.69 | 17672.3 | HC2 | Bottom | [26 empty] | SKX
663 | VCCGT | BM37 |  |  | CA1201.2 | TPA121.1 |  |  | 61.2025 | 61.2025 | BOTTOM |  | BM37 | VCCGT | -12663.93 | 17672.3 | HC2 | Bottom | [26 empty] | SKX
664 | VCCGT | BN15 |  |  | CA1201.2 | TPA121.1 |  |  | 61.2025 | 61.2025 | BOTTOM |  | BN15 | VCCGT | 3713.48 | 18363.44 | HC2 | Bottom | [26 empty] | SKX
665 | VCCGT | BN16 |  |  | CA1201.2 | TPA121.1 |  |  | 61.2025 | 61.2025 | BOTTOM |  | BN16 | VCCGT | 2926.08 | 18363.44 | HC2 | Bottom | [26 empty] | SKX
666 | VCCGT | BN17 |  |  | CA1201.2 | TPA121.1 |  |  | 61.2025 | 61.2025 | BOTTOM |  | BN17 | VCCGT | 2138.68 | 18363.44 | HC2 | Bottom | [26 empty] | SKX
667 | VCCGT | BN36 |  |  | CA1201.2 | TPA121.1 |  |  | 61.2025 | 61.2025 | BOTTOM |  | BN36 | VCCGT | -11999.47 | 18323.81 | HC2 | Bottom | [26 empty] | SKX
668 | VCCGT | BN37 |  |  | CA1201.2 | TPA121.1 |  |  | 61.2025 | 61.2025 | BOTTOM |  | BN37 | VCCGT | -12651.23 | 18350.48 | HC2 | Bottom | [26 empty] | SKX
669 | VCCGT | BN38 |  |  | CA1201.2 | TPA121.1 |  |  | 61.2025 | 61.2025 | BOTTOM |  | BN38 | VCCGT | -13314.17 | 18284.7 | HC2 | Bottom | [26 empty] | SKX
670 | VCCGT | BP15 |  |  | CA1201.2 | TPA121.1 |  |  | 61.2025 | 61.2025 | BOTTOM |  | BP15 | VCCGT | 3713.48 | 19013.68 | HC2 | Bottom | [26 empty] | SKX
671 | VCCGT | BP16 |  |  | CA1201.2 | TPA121.1 |  |  | 61.2025 | 61.2025 | BOTTOM |  | BP16 | VCCGT | 2926.08 | 19013.68 | HC2 | Bottom | [26 empty] | SKX
672 | VCCGT | BP17 |  |  | CA1201.2 | TPA121.1 |  |  | 61.2025 | 61.2025 | BOTTOM |  | BP17 | VCCGT | 2138.68 | 19013.68 | HC2 | Bottom | [26 empty] | SKX
673 | VCCGT | BP37 |  |  | CA1201.2 | TPA121.1 |  |  | 61.2025 | 61.2025 | BOTTOM |  | BP37 | VCCGT | -12374.37 | 18942.56 | HC2 | Bottom | [26 empty] | SKX
674 | VCCGT | BP38 |  |  | CA1201.2 | TPA121.1 |  |  | 61.2025 | 61.2025 | BOTTOM |  | BP38 | VCCGT | -13314.17 | 18995.9 | HC2 | Bottom | [26 empty] | SKX
675 | VCCGT | BR15 |  |  | CA1201.2 | TPA121.1 |  |  | 61.2025 | 61.2025 | BOTTOM |  | BR15 | VCCGT | 3713.48 | 19663.92 | HC2 | Bottom | [26 empty] | SKX
676 | VCCGT | BR16 |  |  | CA1201.2 | TPA121.1 |  |  | 61.2025 | 61.2025 | BOTTOM |  | BR16 | VCCGT | 2926.08 | 19663.92 | HC2 | Bottom | [26 empty] | SKX
677 | VCCGT | BR17 |  |  | CA1201.2 | TPA121.1 |  |  | 61.2025 | 61.2025 | BOTTOM |  | BR17 | VCCGT | 2138.68 | 19663.92 | HC2 | Bottom | [26 empty] | SKX
678 | VCCGT | BR37 |  |  | CA1201.2 | TPA121.1 |  |  | 61.2025 | 61.2025 | BOTTOM |  | BR37 | VCCGT | -12590.27 | 19613.12 | HC2 | Bottom | [26 empty] | SKX
679 | VCCGT | BT15 |  |  | CA1201.2 | TPA121.1 |  |  | 61.2025 | 61.2025 | BOTTOM |  | BT15 | VCCGT | 3713.48 | 20314.16 | HC2 | Bottom | [26 empty] | SKX
680 | VCCGT | BT16 |  |  | CA1201.2 | TPA121.1 |  |  | 61.2025 | 61.2025 | BOTTOM |  | BT16 | VCCGT | 2926.08 | 20314.16 | HC2 | Bottom | [26 empty] | SKX
681 | VCCGT | BT17 |  |  | CA1201.2 | TPA121.1 |  |  | 61.2025 | 61.2025 | BOTTOM |  | BT17 | VCCGT | 2138.68 | 20314.16 | HC2 | Bottom | [26 empty] | SKX
682 | VCCGT | BT37 |  |  | CA1201.2 | TPA121.1 |  |  | 61.2025 | 61.2025 | BOTTOM |  | BT37 | VCCGT | -12722.35 | 20314.16 | HC2 | Bottom | [26 empty] | SKX
683 | VCCGT_SENSE | AH38 |  |  | RA121.1 | TPAS121.1 |  |  | 74.7111 | 74.7111 | L8_GND_SENSE4 |  | AH38 | VCCGT_SENSE | -13314.17 | -387.1 | IO | Bottom | PLL/sense/PU/PD | [20 empty] | Yes |  |  |  | See chapter 6.6-6.11 in TSPEC | SKX
684 | VCCIO | AG12 |  |  | CA1501.2 | TPA151.1 |  |  | 6.8775 | 6.8775 | BOTTOM |  | AG12 | VCCIO | 6151.88 | -1194.05 | LC2 | Bottom | [26 empty] | SKX
685 | VCCIO | G15 |  |  | CA1501.2 | TPA151.1 |  |  | 6.8775 | 6.8775 | BOTTOM |  | G15 | VCCIO | 3484.37 | -16412.72 | LC2 | Bottom | [26 empty] | SKX
686 | VCCIO | G17 |  |  | CA1501.2 | TPA151.1 |  |  | 6.8775 | 6.8775 | BOTTOM |  | G17 | VCCIO | 1909.57 | -16412.72 | LC2 | Bottom | [26 empty] | SKX
687 | VCCIO | G19 |  |  | CA1501.2 | TPA151.1 |  |  | 6.8775 | 6.8775 | BOTTOM |  | G19 | VCCIO | 334.77 | -16412.72 | LC2 | Bottom | [26 empty] | SKX
688 | VCCIO | G21 |  |  | CA1501.2 | TPA151.1 |  |  | 6.8775 | 6.8775 | BOTTOM |  | G21 | VCCIO | -1240.03 | -16412.72 | LC2 | Bottom | [26 empty] | SKX
689 | VCCIO | H15 |  |  | CA1501.2 | TPA151.1 |  |  | 6.8775 | 6.8775 | BOTTOM |  | H15 | VCCIO | 3484.37 | -15711.68 | LC2 | Bottom | [26 empty] | SKX
690 | VCCIO | H16 |  |  | CA1501.2 | TPA151.1 |  |  | 6.8775 | 6.8775 | BOTTOM |  | H16 | VCCIO | 2696.97 | -15711.68 | LC2 | Bottom | [26 empty] | SKX
691 | VCCIO | H17 |  |  | CA1501.2 | TPA151.1 |  |  | 6.8775 | 6.8775 | BOTTOM |  | H17 | VCCIO | 1909.57 | -15711.68 | LC2 | Bottom | [26 empty] | SKX
692 | VCCIO | H19 |  |  | CA1501.2 | TPA151.1 |  |  | 6.8775 | 6.8775 | BOTTOM |  | H19 | VCCIO | 334.77 | -15711.68 | LC2 | Bottom | [26 empty] | SKX
693 | VCCIO | H20 |  |  | CA1501.2 | TPA151.1 |  |  | 6.8775 | 6.8775 | BOTTOM |  | H20 | VCCIO | -452.63 | -15711.68 | LC2 | Bottom | [26 empty] | SKX
694 | VCCIO | H21 |  |  | CA1501.2 | TPA151.1 |  |  | 6.8775 | 6.8775 | BOTTOM |  | H21 | VCCIO | -1240.03 | -15711.68 | LC2 | Bottom | [26 empty] | SKX
695 | VCCIO | H26 |  |  | CA1501.2 | TPA151.1 |  |  | 6.8775 | 6.8775 | BOTTOM |  | H26 | VCCIO | -5177.03 | -15711.68 | LC2 | Bottom | [26 empty] | SKX
696 | VCCIO | H27 |  |  | CA1501.2 | TPA151.1 |  |  | 6.8775 | 6.8775 | BOTTOM |  | H27 | VCCIO | -5964.43 | -15711.68 | LC2 | Bottom | [26 empty] | SKX
697 | VCCIO | J15 |  |  | CA1501.2 | TPA151.1 |  |  | 6.8775 | 6.8775 | BOTTOM |  | J15 | VCCIO | 3484.37 | -15061.44 | LC2 | Bottom | [26 empty] | SKX
698 | VCCIO | J16 |  |  | CA1501.2 | TPA151.1 |  |  | 6.8775 | 6.8775 | BOTTOM |  | J16 | VCCIO | 2696.97 | -15061.44 | LC2 | Bottom | [26 empty] | SKX
699 | VCCIO | J17 |  |  | CA1501.2 | TPA151.1 |  |  | 6.8775 | 6.8775 | BOTTOM |  | J17 | VCCIO | 1909.57 | -15061.44 | LC2 | Bottom | [26 empty] | SKX
700 | VCCIO | J19 |  |  | CA1501.2 | TPA151.1 |  |  | 6.8775 | 6.8775 | BOTTOM |  | J19 | VCCIO | 334.77 | -15061.44 | LC2 | Bottom | [26 empty] | SKX
701 | VCCIO | J20 |  |  | CA1501.2 | TPA151.1 |  |  | 6.8775 | 6.8775 | BOTTOM |  | J20 | VCCIO | -452.63 | -15061.44 | LC2 | Bottom | [26 empty] | SKX
702 | VCCIO | J21 |  |  | CA1501.2 | TPA151.1 |  |  | 6.8775 | 6.8775 | BOTTOM |  | J21 | VCCIO | -1240.03 | -15061.44 | LC2 | Bottom | [26 empty] | SKX
703 | VCCIO | J26 |  |  | CA1501.2 | TPA151.1 |  |  | 6.8775 | 6.8775 | BOTTOM |  | J26 | VCCIO | -5177.03 | -15061.44 | LC2 | Bottom | [26 empty] | SKX
704 | VCCIO | J27 |  |  | CA1501.2 | TPA151.1 |  |  | 6.8775 | 6.8775 | BOTTOM |  | J27 | VCCIO | -5964.43 | -15061.44 | LC2 | Bottom | [26 empty] | SKX
705 | VCCIO_SENSE | H14 |  |  | RA151.1 | TPAS151.1 |  |  | 189.476 | 189.476 | L35_GND_SENSE3 |  | H14 | VCCIO_SENSE | 4271.77 | -15711.68 | IO | Bottom | PLL/sense/PU/PD | [20 empty] | Yes |  |  |  | See chapter 6.6-6.11 in TSPEC | SKX
706 | VCCSA | J30 |  |  | CA1301.2 | TPA131.1 |  |  | 15.69 | 15.69 | BOTTOM |  | J30 | VCCSA | -7747 | -15146.02 | HC3 | Bottom | [26 empty] | SKX
707 | VCCSA | K29 |  |  | CA1301.2 | TPA131.1 |  |  | 15.69 | 15.69 | BOTTOM |  | K29 | VCCSA | -7411.21 | -14560.3 | HC3 | Bottom | [26 empty] | SKX
708 | VCCSA | K30 |  |  | CA1301.2 | TPA131.1 |  |  | 15.69 | 15.69 | BOTTOM |  | K30 | VCCSA | -8061.45 | -14560.3 | HC3 | Bottom | [26 empty] | SKX
709 | VCCSA | K31 |  |  | CA1301.2 | TPA131.1 |  |  | 15.69 | 15.69 | BOTTOM |  | K31 | VCCSA | -8762.49 | -14560.3 | HC3 | Bottom | [26 empty] | SKX
710 | VCCSA | K32 |  |  | CA1301.2 | TPA131.1 |  |  | 15.69 | 15.69 | BOTTOM |  | K32 | VCCSA | -9412.73 | -14560.3 | HC3 | Bottom | [26 empty] | SKX
711 | VCCSA | K33 |  |  | CA1301.2 | TPA131.1 |  |  | 15.69 | 15.69 | BOTTOM |  | K33 | VCCSA | -10062.97 | -14560.3 | HC3 | Bottom | [26 empty] | SKX
712 | VCCSA | K34 |  |  | CA1301.2 | TPA131.1 |  |  | 15.69 | 15.69 | BOTTOM |  | K34 | VCCSA | -10713.21 | -14560.3 | HC3 | Bottom | [26 empty] | SKX
713 | VCCSA | K35 |  |  | CA1301.2 | TPA131.1 |  |  | 15.69 | 15.69 | BOTTOM |  | K35 | VCCSA | -11363.45 | -14560.3 | HC3 | Bottom | [26 empty] | SKX
714 | VCCSA | L31 |  |  | CA1301.2 | TPA131.1 |  |  | 15.69 | 15.69 | BOTTOM |  | L31 | VCCSA | -8762.49 | -13772.9 | HC3 | Bottom | [26 empty] | SKX
715 | VCCSA | L32 |  |  | CA1301.2 | TPA131.1 |  |  | 15.69 | 15.69 | BOTTOM |  | L32 | VCCSA | -9412.73 | -13772.9 | HC3 | Bottom | [26 empty] | SKX
716 | VCCSA | L35 |  |  | CA1301.2 | TPA131.1 |  |  | 15.69 | 15.69 | BOTTOM |  | L35 | VCCSA | -11363.45 | -13772.9 | HC3 | Bottom | [26 empty] | SKX
717 | VCCSA | L36 |  |  | CA1301.2 | TPA131.1 |  |  | 15.69 | 15.69 | BOTTOM |  | L36 | VCCSA | -12013.69 | -13772.9 | HC3 | Bottom | [26 empty] | SKX
718 | VCCSA | L37 |  |  | CA1301.2 | TPA131.1 |  |  | 15.69 | 15.69 | BOTTOM |  | L37 | VCCSA | -12663.93 | -13772.9 | HC3 | Bottom | [26 empty] | SKX
719 | VCCSA | L38 |  |  | CA1301.2 | TPA131.1 |  |  | 15.69 | 15.69 | BOTTOM |  | L38 | VCCSA | -13314.17 | -13772.9 | HC3 | Bottom | [26 empty] | SKX
720 | VCCSA | M29 |  |  | CA1301.2 | TPA131.1 |  |  | 15.69 | 15.69 | BOTTOM |  | M29 | VCCSA | -7411.21 | -12985.5 | HC3 | Bottom | [26 empty] | SKX
721 | VCCSA | M30 |  |  | CA1301.2 | TPA131.1 |  |  | 15.69 | 15.69 | BOTTOM |  | M30 | VCCSA | -8061.45 | -12985.5 | HC3 | Bottom | [26 empty] | SKX
722 | VCCSA | M31 |  |  | CA1301.2 | TPA131.1 |  |  | 15.69 | 15.69 | BOTTOM |  | M31 | VCCSA | -8762.49 | -12985.5 | HC3 | Bottom | [26 empty] | SKX
723 | VCCSA | M32 |  |  | CA1301.2 | TPA131.1 |  |  | 15.69 | 15.69 | BOTTOM |  | M32 | VCCSA | -9412.73 | -12985.5 | HC3 | Bottom | [26 empty] | SKX
724 | VCCSA | M33 |  |  | CA1301.2 | TPA131.1 |  |  | 15.69 | 15.69 | BOTTOM |  | M33 | VCCSA | -10062.97 | -12985.5 | HC3 | Bottom | [26 empty] | SKX
725 | VCCSA | M34 |  |  | CA1301.2 | TPA131.1 |  |  | 15.69 | 15.69 | BOTTOM |  | M34 | VCCSA | -10713.21 | -12985.5 | HC3 | Bottom | [26 empty] | SKX
726 | VCCSA | M35 |  |  | CA1301.2 | TPA131.1 |  |  | 15.69 | 15.69 | BOTTOM |  | M35 | VCCSA | -11363.45 | -12985.5 | HC3 | Bottom | [26 empty] | SKX
727 | VCCSA | M36 |  |  | CA1301.2 | TPA131.1 |  |  | 15.69 | 15.69 | BOTTOM |  | M36 | VCCSA | -12013.69 | -12985.5 | HC3 | Bottom | [26 empty] | SKX
728 | VCCSA_SENSE | M38 |  |  | RA131.1 | TPAS131.1 |  |  | 115.9142 | 115.9142 | L37_GND_SENSE2 |  | M38 | VCCSA_SENSE | -13314.17 | -12985.5 | IO | Bottom | PLL/sense/PU/PD | [20 empty] | Yes |  |  |  | See chapter 6.6-6.11 in TSPEC | SKX
729 | VCCSFR | H28 |  |  | CA1701.2 | TPAS171.1 |  |  | 381.9748 | 381.9748 | L39_GND_SENSE1 |  | H28 | VCCSFR | -6751.83 | -15711.68 | LC4 | Bottom | [26 empty] | SKX
730 | VCCSFR | J28 |  |  | CA1701.2 | TPAS171.1 |  |  | 381.9748 | 381.9748 | L39_GND_SENSE1 |  | J28 | VCCSFR | -6751.83 | -15061.44 | LC4 | Bottom | [26 empty] | SKX
731 | VCCSFR_OC | BH13 |  |  | CA1901.2 | TPAS191.1 |  |  | 385.0501 | 385.0501 | L39_GND_SENSE1 |  | BH13 | VCCSFR_OC | 5501.64 | 15265.15 | LC5 | Bottom | [26 empty] | SKX
732 | VCCSFR_OC | BJ13 |  |  | CA1901.2 | TPAS191.1 |  |  | 385.0501 | 385.0501 | L39_GND_SENSE1 |  | BJ13 | VCCSFR_OC | 5143.5 | 15811.5 | LC5 | Bottom | [26 empty] | SKX
733 | VCCSFR_OC | G11 |  |  | CA1901.2 | TPAS191.1 |  |  | 385.0501 | 385.0501 | L39_GND_SENSE1 |  | G11 | VCCSFR_OC | 6633.97 | -16412.72 | LC5 | Bottom | [26 empty] | SKX
734 | VCCST | H30 |  |  | CA1801.2 | TPAS181.1 |  |  | 377.989 | 377.989 | L39_GND_SENSE1 |  | H30 | VCCST | -8288.53 | -15762.48 | LC6 | Bottom | [26 empty] | SKX
735 | VCCST_PWRGD | H13 | J1506.CS9 | J1506PIN007 |  |  |  |  | 237.566 | 237.566 | L28_INT8_HS4 |  | H13 | VCCST_PWRGD | 5059.17 | -15711.68 | IO | Bottom | DM800 |  | 1 | TD1 | [21 empty] | Direct 50 OHM SE | SKX
736 | VCCSTG | H29 |  |  | CA2001.2 | TPAS201.1 |  |  | 377.9924 | 377.9924 | L37_GND_SENSE2 |  | H29 | VCCSTG | -7539.23 | -15762.48 | LC7 | Bottom | [26 empty] | SKX
737 | VCCCORE | AA13 |  |  | CA1001.2 | TPA111.1 |  |  | 167.9125 | 167.9125 | BOTTOM |  | AA13 | VCCCORE | 5501.64 | -5766.05 | Power | Bottom | [26 empty] | SKX
738 | VCCCORE | AA31 |  |  | CA1001.2 | TPA111.1 |  |  | 167.9125 | 167.9125 | BOTTOM |  | AA31 | VCCCORE | -8762.49 | -5898.9 | Power | Bottom | [26 empty] | SKX
739 | VCCCORE | AA32 |  |  | CA1001.2 | TPA111.1 |  |  | 167.9125 | 167.9125 | BOTTOM |  | AA32 | VCCCORE | -9412.73 | -5898.9 | Power | Bottom | [26 empty] | SKX
740 | VCCCORE | AA33 |  |  | CA1001.2 | TPA111.1 |  |  | 167.9125 | 167.9125 | BOTTOM |  | AA33 | VCCCORE | -10062.97 | -5898.9 | Power | Bottom | [26 empty] | SKX
741 | VCCCORE | AA34 |  |  | CA1001.2 | TPA111.1 |  |  | 167.9125 | 167.9125 | BOTTOM |  | AA34 | VCCCORE | -10713.21 | -5898.9 | Power | Bottom | [26 empty] | SKX
742 | VCCCORE | AA35 |  |  | CA1001.2 | TPA111.1 |  |  | 167.9125 | 167.9125 | BOTTOM |  | AA35 | VCCCORE | -11363.45 | -5898.9 | Power | Bottom | [26 empty] | SKX
743 | VCCCORE | AA36 |  |  | CA1001.2 | TPA111.1 |  |  | 167.9125 | 167.9125 | BOTTOM |  | AA36 | VCCCORE | -12013.69 | -5898.9 | Power | Bottom | [26 empty] | SKX
744 | VCCCORE | AA37 |  |  | CA1001.2 | TPA111.1 |  |  | 167.9125 | 167.9125 | BOTTOM |  | AA37 | VCCCORE | -12663.93 | -5898.9 | Power | Bottom | [26 empty] | SKX
745 | VCCCORE | AA38 |  |  | CA1001.2 | TPA111.1 |  |  | 167.9125 | 167.9125 | BOTTOM |  | AA38 | VCCCORE | -13314.17 | -5898.9 | Power | Bottom | [26 empty] | SKX
746 | VCCCORE | AB29 |  |  | CA1001.2 | TPA111.1 |  |  | 167.9125 | 167.9125 | BOTTOM |  | AB29 | VCCCORE | -7411.21 | -5111.5 | Power | Bottom | [26 empty] | SKX
747 | VCCCORE | AB30 |  |  | CA1001.2 | TPA111.1 |  |  | 167.9125 | 167.9125 | BOTTOM |  | AB30 | VCCCORE | -8061.45 | -5111.5 | Power | Bottom | [26 empty] | SKX
748 | VCCCORE | AB31 |  |  | CA1001.2 | TPA111.1 |  |  | 167.9125 | 167.9125 | BOTTOM |  | AB31 | VCCCORE | -8762.49 | -5111.5 | Power | Bottom | [26 empty] | SKX
749 | VCCCORE | AB32 |  |  | CA1001.2 | TPA111.1 |  |  | 167.9125 | 167.9125 | BOTTOM |  | AB32 | VCCCORE | -9412.73 | -5111.5 | Power | Bottom | [26 empty] | SKX
750 | VCCCORE | AB35 |  |  | CA1001.2 | TPA111.1 |  |  | 167.9125 | 167.9125 | BOTTOM |  | AB35 | VCCCORE | -11363.45 | -5111.5 | Power | Bottom | [26 empty] | SKX
751 | VCCCORE | AB36 |  |  | CA1001.2 | TPA111.1 |  |  | 167.9125 | 167.9125 | BOTTOM |  | AB36 | VCCCORE | -12013.69 | -5111.5 | Power | Bottom | [26 empty] | SKX
752 | VCCCORE | AB37 |  |  | CA1001.2 | TPA111.1 |  |  | 167.9125 | 167.9125 | BOTTOM |  | AB37 | VCCCORE | -12663.93 | -5111.5 | Power | Bottom | [26 empty] | SKX
753 | VCCCORE | AB38 |  |  | CA1001.2 | TPA111.1 |  |  | 167.9125 | 167.9125 | BOTTOM |  | AB38 | VCCCORE | -13314.17 | -5111.5 | Power | Bottom | [26 empty] | SKX
754 | VCCCORE | AC13 |  |  | CA1001.2 | TPA111.1 |  |  | 167.9125 | 167.9125 | BOTTOM |  | AC13 | VCCCORE | 5501.64 | -4851.65 | Power | Bottom | [26 empty] | SKX
755 | VCCCORE | AC14 |  |  | CA1001.2 | TPA111.1 |  |  | 167.9125 | 167.9125 | BOTTOM |  | AC14 | VCCCORE | 4851.4 | -4851.65 | Power | Bottom | [26 empty] | SKX
756 | VCCCORE | AC29 |  |  | CA1001.2 | TPA111.1 |  |  | 167.9125 | 167.9125 | BOTTOM |  | AC29 | VCCCORE | -7411.21 | -4324.1 | Power | Bottom | [26 empty] | SKX
757 | VCCCORE | AC30 |  |  | CA1001.2 | TPA111.1 |  |  | 167.9125 | 167.9125 | BOTTOM |  | AC30 | VCCCORE | -8061.45 | -4324.1 | Power | Bottom | [26 empty] | SKX
758 | VCCCORE | AC31 |  |  | CA1001.2 | TPA111.1 |  |  | 167.9125 | 167.9125 | BOTTOM |  | AC31 | VCCCORE | -8762.49 | -4324.1 | Power | Bottom | [26 empty] | SKX
759 | VCCCORE | AC32 |  |  | CA1001.2 | TPA111.1 |  |  | 167.9125 | 167.9125 | BOTTOM |  | AC32 | VCCCORE | -9412.73 | -4324.1 | Power | Bottom | [26 empty] | SKX
760 | VCCCORE | AC33 |  |  | CA1001.2 | TPA111.1 |  |  | 167.9125 | 167.9125 | BOTTOM |  | AC33 | VCCCORE | -10062.97 | -4324.1 | Power | Bottom | [26 empty] | SKX
761 | VCCCORE | AC34 |  |  | CA1001.2 | TPA111.1 |  |  | 167.9125 | 167.9125 | BOTTOM |  | AC34 | VCCCORE | -10713.21 | -4324.1 | Power | Bottom | [26 empty] | SKX
762 | VCCCORE | AC35 |  |  | CA1001.2 | TPA111.1 |  |  | 167.9125 | 167.9125 | BOTTOM |  | AC35 | VCCCORE | -11363.45 | -4324.1 | Power | Bottom | [26 empty] | SKX
763 | VCCCORE | AC36 |  |  | CA1001.2 | TPA111.1 |  |  | 167.9125 | 167.9125 | BOTTOM |  | AC36 | VCCCORE | -12013.69 | -4324.1 | Power | Bottom | [26 empty] | SKX
764 | VCCCORE | AD13 |  |  | CA1001.2 | TPA111.1 |  |  | 167.9125 | 167.9125 | BOTTOM |  | AD13 | VCCCORE | 5501.64 | -3937.25 | Power | Bottom | [26 empty] | SKX
765 | VCCCORE | AD14 |  |  | CA1001.2 | TPA111.1 |  |  | 167.9125 | 167.9125 | BOTTOM |  | AD14 | VCCCORE | 4851.4 | -3937.25 | Power | Bottom | [26 empty] | SKX
766 | VCCCORE | AD31 |  |  | CA1001.2 | TPA111.1 |  |  | 167.9125 | 167.9125 | BOTTOM |  | AD31 | VCCCORE | -8762.49 | -3536.7 | Power | Bottom | [26 empty] | SKX
767 | VCCCORE | AD32 |  |  | CA1001.2 | TPA111.1 |  |  | 167.9125 | 167.9125 | BOTTOM |  | AD32 | VCCCORE | -9412.73 | -3536.7 | Power | Bottom | [26 empty] | SKX
768 | VCCCORE | AD33 |  |  | CA1001.2 | TPA111.1 |  |  | 167.9125 | 167.9125 | BOTTOM |  | AD33 | VCCCORE | -10062.97 | -3536.7 | Power | Bottom | [26 empty] | SKX
769 | VCCCORE | AD34 |  |  | CA1001.2 | TPA111.1 |  |  | 167.9125 | 167.9125 | BOTTOM |  | AD34 | VCCCORE | -10713.21 | -3536.7 | Power | Bottom | [26 empty] | SKX
770 | VCCCORE | AD35 |  |  | CA1001.2 | TPA111.1 |  |  | 167.9125 | 167.9125 | BOTTOM |  | AD35 | VCCCORE | -11363.45 | -3536.7 | Power | Bottom | [26 empty] | SKX
771 | VCCCORE | AD36 |  |  | CA1001.2 | TPA111.1 |  |  | 167.9125 | 167.9125 | BOTTOM |  | AD36 | VCCCORE | -12013.69 | -3536.7 | Power | Bottom | [26 empty] | SKX
772 | VCCCORE | AD37 |  |  | CA1001.2 | TPA111.1 |  |  | 167.9125 | 167.9125 | BOTTOM |  | AD37 | VCCCORE | -12663.93 | -3536.7 | Power | Bottom | [26 empty] | SKX
773 | VCCCORE | AD38 |  |  | CA1001.2 | TPA111.1 |  |  | 167.9125 | 167.9125 | BOTTOM |  | AD38 | VCCCORE | -13314.17 | -3536.7 | Power | Bottom | [26 empty] | SKX
774 | VCCCORE | AE13 |  |  | CA1001.2 | TPA111.1 |  |  | 167.9125 | 167.9125 | BOTTOM |  | AE13 | VCCCORE | 5501.64 | -3022.85 | Power | Bottom | [26 empty] | SKX
775 | VCCCORE | AE14 |  |  | CA1001.2 | TPA111.1 |  |  | 167.9125 | 167.9125 | BOTTOM |  | AE14 | VCCCORE | 4851.4 | -3022.85 | Power | Bottom | [26 empty] | SKX
776 | VCCCORE | AE30 |  |  | CA1001.2 | TPA111.1 |  |  | 167.9125 | 167.9125 | BOTTOM |  | AE30 | VCCCORE | -8061.45 | -2749.3 | Power | Bottom | [26 empty] | SKX
777 | VCCCORE | AE31 |  |  | CA1001.2 | TPA111.1 |  |  | 167.9125 | 167.9125 | BOTTOM |  | AE31 | VCCCORE | -8762.49 | -2749.3 | Power | Bottom | [26 empty] | SKX
778 | VCCCORE | AE32 |  |  | CA1001.2 | TPA111.1 |  |  | 167.9125 | 167.9125 | BOTTOM |  | AE32 | VCCCORE | -9412.73 | -2749.3 | Power | Bottom | [26 empty] | SKX
779 | VCCCORE | AE35 |  |  | CA1001.2 | TPA111.1 |  |  | 167.9125 | 167.9125 | BOTTOM |  | AE35 | VCCCORE | -11363.45 | -2749.3 | Power | Bottom | [26 empty] | SKX
780 | VCCCORE | AE36 |  |  | CA1001.2 | TPA111.1 |  |  | 167.9125 | 167.9125 | BOTTOM |  | AE36 | VCCCORE | -12013.69 | -2749.3 | Power | Bottom | [26 empty] | SKX
781 | VCCCORE | AE37 |  |  | CA1001.2 | TPA111.1 |  |  | 167.9125 | 167.9125 | BOTTOM |  | AE37 | VCCCORE | -12663.93 | -2749.3 | Power | Bottom | [26 empty] | SKX
782 | VCCCORE | AE38 |  |  | CA1001.2 | TPA111.1 |  |  | 167.9125 | 167.9125 | BOTTOM |  | AE38 | VCCCORE | -13314.17 | -2749.3 | Power | Bottom | [26 empty] | SKX
783 | VCCCORE | AF29 |  |  | CA1001.2 | TPA111.1 |  |  | 167.9125 | 167.9125 | BOTTOM |  | AF29 | VCCCORE | -7411.21 | -1961.9 | Power | Bottom | [26 empty] | SKX
784 | VCCCORE | AF30 |  |  | CA1001.2 | TPA111.1 |  |  | 167.9125 | 167.9125 | BOTTOM |  | AF30 | VCCCORE | -8061.45 | -1961.9 | Power | Bottom | [26 empty] | SKX
785 | VCCCORE | AF31 |  |  | CA1001.2 | TPA111.1 |  |  | 167.9125 | 167.9125 | BOTTOM |  | AF31 | VCCCORE | -8762.49 | -1961.9 | Power | Bottom | [26 empty] | SKX
786 | VCCCORE | AF32 |  |  | CA1001.2 | TPA111.1 |  |  | 167.9125 | 167.9125 | BOTTOM |  | AF32 | VCCCORE | -9412.73 | -1961.9 | Power | Bottom | [26 empty] | SKX
787 | VCCCORE | AF33 |  |  | CA1001.2 | TPA111.1 |  |  | 167.9125 | 167.9125 | BOTTOM |  | AF33 | VCCCORE | -10062.97 | -1961.9 | Power | Bottom | [26 empty] | SKX
788 | VCCCORE | AF34 |  |  | CA1001.2 | TPA111.1 |  |  | 167.9125 | 167.9125 | BOTTOM |  | AF34 | VCCCORE | -10713.21 | -1961.9 | Power | Bottom | [26 empty] | SKX
789 | VCCCORE | AF35 |  |  | CA1001.2 | TPA111.1 |  |  | 167.9125 | 167.9125 | BOTTOM |  | AF35 | VCCCORE | -11363.45 | -1961.9 | Power | Bottom | [26 empty] | SKX
790 | VCCCORE | AF36 |  |  | CA1001.2 | TPA111.1 |  |  | 167.9125 | 167.9125 | BOTTOM |  | AF36 | VCCCORE | -12013.69 | -1961.9 | Power | Bottom | [26 empty] | SKX
791 | VCCCORE | AF37 |  |  | CA1001.2 | TPA111.1 |  |  | 167.9125 | 167.9125 | BOTTOM |  | AF37 | VCCCORE | -12663.93 | -1961.9 | Power | Bottom | [26 empty] | SKX
792 | VCCCORE | AF38 |  |  | CA1001.2 | TPA111.1 |  |  | 167.9125 | 167.9125 | BOTTOM |  | AF38 | VCCCORE | -13314.17 | -1961.9 | Power | Bottom | [26 empty] | SKX
793 | VCCCORE | AG14 |  |  | CA1001.2 | TPA111.1 |  |  | 167.9125 | 167.9125 | BOTTOM |  | AG14 | VCCCORE | 4851.4 | -1194.05 | Power | Bottom | [26 empty] | SKX
794 | VCCCORE | AG31 |  |  | CA1001.2 | TPA111.1 |  |  | 167.9125 | 167.9125 | BOTTOM |  | AG31 | VCCCORE | -8762.49 | -1174.5 | Power | Bottom | [26 empty] | SKX
795 | VCCCORE | AG32 |  |  | CA1001.2 | TPA111.1 |  |  | 167.9125 | 167.9125 | BOTTOM |  | AG32 | VCCCORE | -9412.73 | -1174.5 | Power | Bottom | [26 empty] | SKX
796 | VCCCORE | AG33 |  |  | CA1001.2 | TPA111.1 |  |  | 167.9125 | 167.9125 | BOTTOM |  | AG33 | VCCCORE | -10062.97 | -1174.5 | Power | Bottom | [26 empty] | SKX
797 | VCCCORE | AG34 |  |  | CA1001.2 | TPA111.1 |  |  | 167.9125 | 167.9125 | BOTTOM |  | AG34 | VCCCORE | -10713.21 | -1174.5 | Power | Bottom | [26 empty] | SKX
798 | VCCCORE | AG35 |  |  | CA1001.2 | TPA111.1 |  |  | 167.9125 | 167.9125 | BOTTOM |  | AG35 | VCCCORE | -11363.45 | -1174.5 | Power | Bottom | [26 empty] | SKX
799 | VCCCORE | AG36 |  |  | CA1001.2 | TPA111.1 |  |  | 167.9125 | 167.9125 | BOTTOM |  | AG36 | VCCCORE | -12013.69 | -1174.5 | Power | Bottom | [26 empty] | SKX
800 | VCCCORE | AH13 |  |  | CA1001.2 | TPA111.1 |  |  | 167.9125 | 167.9125 | BOTTOM |  | AH13 | VCCCORE | 5501.64 | -279.65 | Power | Bottom | [26 empty] | SKX
801 | VCCCORE | AH14 |  |  | CA1001.2 | TPA111.1 |  |  | 167.9125 | 167.9125 | BOTTOM |  | AH14 | VCCCORE | 4851.4 | -279.65 | Power | Bottom | [26 empty] | SKX
802 | VCCCORE | AH29 |  |  | CA1001.2 | TPA111.1 |  |  | 167.9125 | 167.9125 | BOTTOM |  | AH29 | VCCCORE | -7411.21 | -387.1 | Power | Bottom | [26 empty] | SKX
803 | VCCCORE | AH30 |  |  | CA1001.2 | TPA111.1 |  |  | 167.9125 | 167.9125 | BOTTOM |  | AH30 | VCCCORE | -8061.45 | -387.1 | Power | Bottom | [26 empty] | SKX
804 | VCCCORE | AH31 |  |  | CA1001.2 | TPA111.1 |  |  | 167.9125 | 167.9125 | BOTTOM |  | AH31 | VCCCORE | -8762.49 | -387.1 | Power | Bottom | [26 empty] | SKX
805 | VCCCORE | AH32 |  |  | CA1001.2 | TPA111.1 |  |  | 167.9125 | 167.9125 | BOTTOM |  | AH32 | VCCCORE | -9412.73 | -387.1 | Power | Bottom | [26 empty] | SKX
806 | VCCCORE | AJ14 |  |  | CA1001.2 | TPA111.1 |  |  | 167.9125 | 167.9125 | BOTTOM |  | AJ14 | VCCCORE | 4851.4 | 634.75 | Power | Bottom | [26 empty] | SKX
807 | VCCCORE | AJ29 |  |  | CA1001.2 | TPA111.1 |  |  | 167.9125 | 167.9125 | BOTTOM |  | AJ29 | VCCCORE | -7411.21 | 400.3 | Power | Bottom | [26 empty] | SKX
808 | VCCCORE | AJ30 |  |  | CA1001.2 | TPA111.1 |  |  | 167.9125 | 167.9125 | BOTTOM |  | AJ30 | VCCCORE | -8061.45 | 400.3 | Power | Bottom | [26 empty] | SKX
809 | VCCCORE | AJ31 |  |  | CA1001.2 | TPA111.1 |  |  | 167.9125 | 167.9125 | BOTTOM |  | AJ31 | VCCCORE | -8762.49 | 400.3 | Power | Bottom | [26 empty] | SKX
810 | VCCCORE | AJ32 |  |  | CA1001.2 | TPA111.1 |  |  | 167.9125 | 167.9125 | BOTTOM |  | AJ32 | VCCCORE | -9412.73 | 400.3 | Power | Bottom | [26 empty] | SKX
811 | VCCCORE | AJ33 |  |  | CA1001.2 | TPA111.1 |  |  | 167.9125 | 167.9125 | BOTTOM |  | AJ33 | VCCCORE | -10062.97 | 400.3 | Power | Bottom | [26 empty] | SKX
812 | VCCCORE | AJ34 |  |  | CA1001.2 | TPA111.1 |  |  | 167.9125 | 167.9125 | BOTTOM |  | AJ34 | VCCCORE | -10713.21 | 400.3 | Power | Bottom | [26 empty] | SKX
813 | VCCCORE | AJ35 |  |  | CA1001.2 | TPA111.1 |  |  | 167.9125 | 167.9125 | BOTTOM |  | AJ35 | VCCCORE | -11363.45 | 400.3 | Power | Bottom | [26 empty] | SKX
814 | VCCCORE | AJ36 |  |  | CA1001.2 | TPA111.1 |  |  | 167.9125 | 167.9125 | BOTTOM |  | AJ36 | VCCCORE | -12013.69 | 400.3 | Power | Bottom | [26 empty] | SKX
815 | VCCCORE | AK31 |  |  | CA1001.2 | TPA111.1 |  |  | 167.9125 | 167.9125 | BOTTOM |  | AK31 | VCCCORE | -8762.49 | 1187.7 | Power | Bottom | [26 empty] | SKX
816 | VCCCORE | AK32 |  |  | CA1001.2 | TPA111.1 |  |  | 167.9125 | 167.9125 | BOTTOM |  | AK32 | VCCCORE | -9412.73 | 1187.7 | Power | Bottom | [26 empty] | SKX
817 | VCCCORE | AK33 |  |  | CA1001.2 | TPA111.1 |  |  | 167.9125 | 167.9125 | BOTTOM |  | AK33 | VCCCORE | -10062.97 | 1187.7 | Power | Bottom | [26 empty] | SKX
818 | VCCCORE | AK34 |  |  | CA1001.2 | TPA111.1 |  |  | 167.9125 | 167.9125 | BOTTOM |  | AK34 | VCCCORE | -10713.21 | 1187.7 | Power | Bottom | [26 empty] | SKX
819 | VCCCORE | AK35 |  |  | CA1001.2 | TPA111.1 |  |  | 167.9125 | 167.9125 | BOTTOM |  | AK35 | VCCCORE | -11363.45 | 1187.7 | Power | Bottom | [26 empty] | SKX
820 | VCCCORE | AK36 |  |  | CA1001.2 | TPA111.1 |  |  | 167.9125 | 167.9125 | BOTTOM |  | AK36 | VCCCORE | -12013.69 | 1187.7 | Power | Bottom | [26 empty] | SKX
821 | VCCCORE | AK37 |  |  | CA1001.2 | TPA111.1 |  |  | 167.9125 | 167.9125 | BOTTOM |  | AK37 | VCCCORE | -12663.93 | 1187.7 | Power | Bottom | [26 empty] | SKX
822 | VCCCORE | AK38 |  |  | CA1001.2 | TPA111.1 |  |  | 167.9125 | 167.9125 | BOTTOM |  | AK38 | VCCCORE | -13314.17 | 1187.7 | Power | Bottom | [26 empty] | SKX
823 | VCCCORE | AL13 |  |  | CA1001.2 | TPA111.1 |  |  | 167.9125 | 167.9125 | BOTTOM |  | AL13 | VCCCORE | 5501.64 | 1549.15 | Power | Bottom | [26 empty] | SKX
824 | VCCCORE | AL29 |  |  | CA1001.2 | TPA111.1 |  |  | 167.9125 | 167.9125 | BOTTOM |  | AL29 | VCCCORE | -7411.21 | 1975.1 | Power | Bottom | [26 empty] | SKX
825 | VCCCORE | AL30 |  |  | CA1001.2 | TPA111.1 |  |  | 167.9125 | 167.9125 | BOTTOM |  | AL30 | VCCCORE | -8061.45 | 1975.1 | Power | Bottom | [26 empty] | SKX
826 | VCCCORE | AL31 |  |  | CA1001.2 | TPA111.1 |  |  | 167.9125 | 167.9125 | BOTTOM |  | AL31 | VCCCORE | -8762.49 | 1975.1 | Power | Bottom | [26 empty] | SKX
827 | VCCCORE | AL32 |  |  | CA1001.2 | TPA111.1 |  |  | 167.9125 | 167.9125 | BOTTOM |  | AL32 | VCCCORE | -9412.73 | 1975.1 | Power | Bottom | [26 empty] | SKX
828 | VCCCORE | AL35 |  |  | CA1001.2 | TPA111.1 |  |  | 167.9125 | 167.9125 | BOTTOM |  | AL35 | VCCCORE | -11363.45 | 1975.1 | Power | Bottom | [26 empty] | SKX
829 | VCCCORE | AL36 |  |  | CA1001.2 | TPA111.1 |  |  | 167.9125 | 167.9125 | BOTTOM |  | AL36 | VCCCORE | -12013.69 | 1975.1 | Power | Bottom | [26 empty] | SKX
830 | VCCCORE | AL37 |  |  | CA1001.2 | TPA111.1 |  |  | 167.9125 | 167.9125 | BOTTOM |  | AL37 | VCCCORE | -12663.93 | 1975.1 | Power | Bottom | [26 empty] | SKX
831 | VCCCORE | AL38 |  |  | CA1001.2 | TPA111.1 |  |  | 167.9125 | 167.9125 | BOTTOM |  | AL38 | VCCCORE | -13314.17 | 1975.1 | Power | Bottom | [26 empty] | SKX
832 | VCCCORE | AM13 |  |  | CA1001.2 | TPA111.1 |  |  | 167.9125 | 167.9125 | BOTTOM |  | AM13 | VCCCORE | 5501.64 | 2463.55 | Power | Bottom | [26 empty] | SKX
833 | VCCCORE | AM14 |  |  | CA1001.2 | TPA111.1 |  |  | 167.9125 | 167.9125 | BOTTOM |  | AM14 | VCCCORE | 4851.4 | 2463.55 | Power | Bottom | [26 empty] | SKX
834 | VCCCORE | AM29 |  |  | CA1001.2 | TPA111.1 |  |  | 167.9125 | 167.9125 | BOTTOM |  | AM29 | VCCCORE | -7411.21 | 2762.5 | Power | Bottom | [26 empty] | SKX
835 | VCCCORE | AM30 |  |  | CA1001.2 | TPA111.1 |  |  | 167.9125 | 167.9125 | BOTTOM |  | AM30 | VCCCORE | -8061.45 | 2762.5 | Power | Bottom | [26 empty] | SKX
836 | VCCCORE | AM31 |  |  | CA1001.2 | TPA111.1 |  |  | 167.9125 | 167.9125 | BOTTOM |  | AM31 | VCCCORE | -8762.49 | 2762.5 | Power | Bottom | [26 empty] | SKX
837 | VCCCORE | AM32 |  |  | CA1001.2 | TPA111.1 |  |  | 167.9125 | 167.9125 | BOTTOM |  | AM32 | VCCCORE | -9412.73 | 2762.5 | Power | Bottom | [26 empty] | SKX
838 | VCCCORE | AM33 |  |  | CA1001.2 | TPA111.1 |  |  | 167.9125 | 167.9125 | BOTTOM |  | AM33 | VCCCORE | -10062.97 | 2762.5 | Power | Bottom | [26 empty] | SKX
839 | VCCCORE | AM34 |  |  | CA1001.2 | TPA111.1 |  |  | 167.9125 | 167.9125 | BOTTOM |  | AM34 | VCCCORE | -10713.21 | 2762.5 | Power | Bottom | [26 empty] | SKX
840 | VCCCORE | AM35 |  |  | CA1001.2 | TPA111.1 |  |  | 167.9125 | 167.9125 | BOTTOM |  | AM35 | VCCCORE | -11363.45 | 2762.5 | Power | Bottom | [26 empty] | SKX
841 | VCCCORE | AM36 |  |  | CA1001.2 | TPA111.1 |  |  | 167.9125 | 167.9125 | BOTTOM |  | AM36 | VCCCORE | -12013.69 | 2762.5 | Power | Bottom | [26 empty] | SKX
842 | VCCCORE | AN13 |  |  | CA1001.2 | TPA111.1 |  |  | 167.9125 | 167.9125 | BOTTOM |  | AN13 | VCCCORE | 5501.64 | 3377.95 | Power | Bottom | [26 empty] | SKX
843 | VCCCORE | AN14 |  |  | CA1001.2 | TPA111.1 |  |  | 167.9125 | 167.9125 | BOTTOM |  | AN14 | VCCCORE | 4851.4 | 3377.95 | Power | Bottom | [26 empty] | SKX
844 | VCCCORE | AN31 |  |  | CA1001.2 | TPA111.1 |  |  | 167.9125 | 167.9125 | BOTTOM |  | AN31 | VCCCORE | -8762.49 | 3549.9 | Power | Bottom | [26 empty] | SKX
845 | VCCCORE | AN32 |  |  | CA1001.2 | TPA111.1 |  |  | 167.9125 | 167.9125 | BOTTOM |  | AN32 | VCCCORE | -9412.73 | 3549.9 | Power | Bottom | [26 empty] | LBG
846 | VCCCORE | AN33 |  |  | CA1001.2 | TPA111.1 |  |  | 167.9125 | 167.9125 | BOTTOM |  | AN33 | VCCCORE | -10062.97 | 3549.9 | Power | Bottom | [26 empty] | LBG
847 | VCCCORE | AN34 |  |  | CA1001.2 | TPA111.1 |  |  | 167.9125 | 167.9125 | BOTTOM |  | AN34 | VCCCORE | -10713.21 | 3549.9 | Power | Bottom | [26 empty] | LBG
848 | VCCCORE | AN35 |  |  | CA1001.2 | TPA111.1 |  |  | 167.9125 | 167.9125 | BOTTOM |  | AN35 | VCCCORE | -11363.45 | 3549.9 | Power | Bottom | [26 empty] | LBG
849 | VCCCORE | AN36 |  |  | CA1001.2 | TPA111.1 |  |  | 167.9125 | 167.9125 | BOTTOM |  | AN36 | VCCCORE | -12013.69 | 3549.9 | Power | Bottom | [26 empty] | LBG
850 | VCCCORE | AN37 |  |  | CA1001.2 | TPA111.1 |  |  | 167.9125 | 167.9125 | BOTTOM |  | AN37 | VCCCORE | -12663.93 | 3549.9 | Power | Bottom | [26 empty] | LBG
851 | VCCCORE | AN38 |  |  | CA1001.2 | TPA111.1 |  |  | 167.9125 | 167.9125 | BOTTOM |  | AN38 | VCCCORE | -13314.17 | 3549.9 | Power | Bottom | [26 empty] | LBG
852 | VCCCORE | AP13 |  |  | CA1001.2 | TPA111.1 |  |  | 167.9125 | 167.9125 | BOTTOM |  | AP13 | VCCCORE | 5501.64 | 4292.35 | Power | Bottom | [26 empty] | LBG
853 | VCCCOREG5 | AP14 | J1504.DS7 | J1504PIN100 | CA2110.2 | TPA216.1 |  |  | 229.3159 | 229.3159 | L36_LC3 |  | AP14 | VCCCOREG5 | 4851.4 | 4292.35 | IO | Bottom | Float/Loopback |  | 1 | TD1 | [17 empty] | Yes |  |  |  | 20 mil trace to TC. See 6.14. | LBG
854 | VCCCOREG4 | AP29 | J1504.AS9 | J1504PIN126 | CA2109.2 | TPA215.1 |  |  | 221.0399 | 221.0399 | L36_LC3 |  | AP29 | VCCCOREG4 | -7411.21 | 4337.3 | IO | Bottom | Float/Loopback |  | 1 | TD1 | [17 empty] | Yes |  |  |  | 20 mil trace to TC. See 6.14. | LBG
855 | VCCCORE | AP30 |  |  | CA1001.2 | TPA111.1 |  |  | 167.9125 | 167.9125 | BOTTOM |  | AP30 | VCCCORE | -8061.45 | 4337.3 | Power | Bottom | [26 empty] | LBG
856 | VCCCORE | AP31 |  |  | CA1001.2 | TPA111.1 |  |  | 167.9125 | 167.9125 | BOTTOM |  | AP31 | VCCCORE | -8762.49 | 4337.3 | Power | Bottom | [26 empty] | LBG
857 | VCCCORE | AP32 |  |  | CA1001.2 | TPA111.1 |  |  | 167.9125 | 167.9125 | BOTTOM |  | AP32 | VCCCORE | -9412.73 | 4337.3 | Power | Bottom | [26 empty] | LBG
858 | VCCCORE | AP35 |  |  | CA1001.2 | TPA111.1 |  |  | 167.9125 | 167.9125 | BOTTOM |  | AP35 | VCCCORE | -11363.45 | 4337.3 | Power | Bottom | [26 empty] | LBG
859 | VCCCORE | AP36 |  |  | CA1001.2 | TPA111.1 |  |  | 167.9125 | 167.9125 | BOTTOM |  | AP36 | VCCCORE | -12013.69 | 4337.3 | Power | Bottom | [26 empty] | LBG
860 | VCCCORE | AP37 |  |  | CA1001.2 | TPA111.1 |  |  | 167.9125 | 167.9125 | BOTTOM |  | AP37 | VCCCORE | -12663.93 | 4337.3 | Power | Bottom | [26 empty] | LBG
861 | VCCCORE | AP38 |  |  | CA1001.2 | TPA111.1 |  |  | 167.9125 | 167.9125 | BOTTOM |  | AP38 | VCCCORE | -13314.17 | 4337.3 | Power | Bottom | [26 empty] | LBG
862 | VCCCORE | K13 |  |  | CA1001.2 | TPA111.1 |  |  | 167.9125 | 167.9125 | BOTTOM |  | K13 | VCCCORE | 5435.6 | -15138.4 | Power | Bottom | [26 empty] | LBG
863 | VCCCORE | K14 |  |  | CA1001.2 | TPA111.1 |  |  | 167.9125 | 167.9125 | BOTTOM |  | K14 | VCCCORE | 4851.4 | -14656.05 | Power | Bottom | [26 empty] | LBG
864 | VCCCORE | L13 |  |  | CA1001.2 | TPA111.1 |  |  | 167.9125 | 167.9125 | BOTTOM |  | L13 | VCCCORE | 5501.64 | -13995.65 | Power | Bottom | [26 empty] | LBG
865 | VCCCORE | L14 |  |  | CA1001.2 | TPA111.1 |  |  | 167.9125 | 167.9125 | BOTTOM |  | L14 | VCCCORE | 4851.4 | -13995.65 | Power | Bottom | [26 empty] | LBG
866 | VCCCORE | N13 |  |  | CA1001.2 | TPA111.1 |  |  | 167.9125 | 167.9125 | BOTTOM |  | N13 | VCCCORE | 5501.64 | -12166.85 | Power | Bottom | [26 empty] | LBG
867 | VCCCORE | N14 |  |  | CA1001.2 | TPA111.1 |  |  | 167.9125 | 167.9125 | BOTTOM |  | N14 | VCCCORE | 4851.4 | -12166.85 | Power | Bottom | [26 empty] | LBG
868 | VCCCORE | N30 |  |  | CA1001.2 | TPA111.1 |  |  | 167.9125 | 167.9125 | BOTTOM |  | N30 | VCCCORE | -8061.45 | -12198.1 | Power | Bottom | [26 empty] | LBG
869 | VCCCORE | N31 |  |  | CA1001.2 | TPA111.1 |  |  | 167.9125 | 167.9125 | BOTTOM |  | N31 | VCCCORE | -8762.49 | -12198.1 | Power | Bottom | [26 empty] | LBG
870 | VCCCORE | N32 |  |  | CA1001.2 | TPA111.1 |  |  | 167.9125 | 167.9125 | BOTTOM |  | N32 | VCCCORE | -9412.73 | -12198.1 | Power | Bottom | [26 empty] | LBG
871 | VCCCORE | N35 |  |  | CA1001.2 | TPA111.1 |  |  | 167.9125 | 167.9125 | BOTTOM |  | N35 | VCCCORE | -11363.45 | -12198.1 | Power | Bottom | [26 empty] | LBG
872 | VCCCORE | N36 |  |  | CA1001.2 | TPA111.1 |  |  | 167.9125 | 167.9125 | BOTTOM |  | N36 | VCCCORE | -12013.69 | -12198.1 | Power | Bottom | [26 empty] | LBG
873 | VCCCORE | N37 |  |  | CA1001.2 | TPA111.1 |  |  | 167.9125 | 167.9125 | BOTTOM |  | N37 | VCCCORE | -12663.93 | -12198.1 | Power | Bottom | [26 empty] | LBG
874 | VCCCORE | N38 |  |  | CA1001.2 | TPA111.1 |  |  | 167.9125 | 167.9125 | BOTTOM |  | N38 | VCCCORE | -13314.17 | -12198.1 | Power | Bottom | [26 empty] | LBG
875 | VCCCORE | P13 |  |  | CA1001.2 | TPA111.1 |  |  | 167.9125 | 167.9125 | BOTTOM |  | P13 | VCCCORE | 5501.64 | -11252.45 | Power | Bottom | [26 empty] | LBG
876 | VCCCORE | P14 |  |  | CA1001.2 | TPA111.1 |  |  | 167.9125 | 167.9125 | BOTTOM |  | P14 | VCCCORE | 4851.4 | -11252.45 | Power | Bottom | [26 empty] | LBG
877 | VCCCORE | P29 |  |  | CA1001.2 | TPA111.1 |  |  | 167.9125 | 167.9125 | BOTTOM |  | P29 | VCCCORE | -7411.21 | -11410.7 | Power | Bottom | [26 empty] | LBG
878 | VCCCORE | P30 |  |  | CA1001.2 | TPA111.1 |  |  | 167.9125 | 167.9125 | BOTTOM |  | P30 | VCCCORE | -8061.45 | -11410.7 | Power | Bottom | [26 empty] | LBG
879 | VCCCORE | P31 |  |  | CA1001.2 | TPA111.1 |  |  | 167.9125 | 167.9125 | BOTTOM |  | P31 | VCCCORE | -8762.49 | -11410.7 | Power | Bottom | [26 empty] | LBG
880 | VCCCORE | P32 |  |  | CA1001.2 | TPA111.1 |  |  | 167.9125 | 167.9125 | BOTTOM |  | P32 | VCCCORE | -9412.73 | -11410.7 | Power | Bottom | [26 empty] | LBG
881 | VCCCORE | P33 |  |  | CA1001.2 | TPA111.1 |  |  | 167.9125 | 167.9125 | BOTTOM |  | P33 | VCCCORE | -10062.97 | -11410.7 | Power | Bottom | [26 empty] | LBG
882 | VCCCORE | P34 |  |  | CA1001.2 | TPA111.1 |  |  | 167.9125 | 167.9125 | BOTTOM |  | P34 | VCCCORE | -10713.21 | -11410.7 | Power | Bottom | [26 empty] | LBG
883 | VCCCORE | P35 |  |  | CA1001.2 | TPA111.1 |  |  | 167.9125 | 167.9125 | BOTTOM |  | P35 | VCCCORE | -11363.45 | -11410.7 | Power | Bottom | [26 empty] | LBG
884 | VCCCORE | P36 |  |  | CA1001.2 | TPA111.1 |  |  | 167.9125 | 167.9125 | BOTTOM |  | P36 | VCCCORE | -12013.69 | -11410.7 | Power | Bottom | [26 empty] | LBG
885 | VCCCORE | R13 |  |  | CA1001.2 | TPA111.1 |  |  | 167.9125 | 167.9125 | BOTTOM |  | R13 | VCCCORE | 5501.64 | -10338.05 | Power | Bottom | [26 empty] | LBG
886 | VCCCORE | R31 |  |  | CA1001.2 | TPA111.1 |  |  | 167.9125 | 167.9125 | BOTTOM |  | R31 | VCCCORE | -8762.49 | -10623.3 | Power | Bottom | [26 empty] | LBG
887 | VCCCORE | R32 |  |  | CA1001.2 | TPA111.1 |  |  | 167.9125 | 167.9125 | BOTTOM |  | R32 | VCCCORE | -9412.73 | -10623.3 | Power | Bottom | [26 empty] | LBG
888 | VCCCORE | R33 |  |  | CA1001.2 | TPA111.1 |  |  | 167.9125 | 167.9125 | BOTTOM |  | R33 | VCCCORE | -10062.97 | -10623.3 | Power | Bottom | [26 empty] | LBG
889 | VCCCORE | R34 |  |  | CA1001.2 | TPA111.1 |  |  | 167.9125 | 167.9125 | BOTTOM |  | R34 | VCCCORE | -10713.21 | -10623.3 | Power | Bottom | [26 empty] | LBG
890 | VCCCORE | R35 |  |  | CA1001.2 | TPA111.1 |  |  | 167.9125 | 167.9125 | BOTTOM |  | R35 | VCCCORE | -11363.45 | -10623.3 | Power | Bottom | [26 empty] | LBG
891 | VCCCORE | R36 |  |  | CA1001.2 | TPA111.1 |  |  | 167.9125 | 167.9125 | BOTTOM |  | R36 | VCCCORE | -12013.69 | -10623.3 | Power | Bottom | [26 empty] | LBG
892 | VCCCORE | R37 |  |  | CA1001.2 | TPA111.1 |  |  | 167.9125 | 167.9125 | BOTTOM |  | R37 | VCCCORE | -12663.93 | -10623.3 | Power | Bottom | [26 empty] | LBG
893 | VCCCORE | R38 |  |  | CA1001.2 | TPA111.1 |  |  | 167.9125 | 167.9125 | BOTTOM |  | R38 | VCCCORE | -13314.17 | -10623.3 | Power | Bottom | [26 empty] | LBG
894 | VCCCORE | T29 |  |  | CA1001.2 | TPA111.1 |  |  | 167.9125 | 167.9125 | BOTTOM |  | T29 | VCCCORE | -7411.21 | -9835.9 | Power | Bottom | [26 empty] | LBG
895 | VCCCORE | T30 |  |  | CA1001.2 | TPA111.1 |  |  | 167.9125 | 167.9125 | BOTTOM |  | T30 | VCCCORE | -8061.45 | -9835.9 | Power | Bottom | [26 empty] | LBG
896 | VCCCORE | T31 |  |  | CA1001.2 | TPA111.1 |  |  | 167.9125 | 167.9125 | BOTTOM |  | T31 | VCCCORE | -8762.49 | -9835.9 | Power | Bottom | [26 empty] | LBG
897 | VCCCORE | T32 |  |  | CA1001.2 | TPA111.1 |  |  | 167.9125 | 167.9125 | BOTTOM |  | T32 | VCCCORE | -9412.73 | -9835.9 | Power | Bottom | [26 empty] | LBG
898 | VCCCORE | T35 |  |  | CA1001.2 | TPA111.1 |  |  | 167.9125 | 167.9125 | BOTTOM |  | T35 | VCCCORE | -11363.45 | -9835.9 | Power | Bottom | [26 empty] | LBG
899 | VCCCORE | T36 |  |  | CA1001.2 | TPA111.1 |  |  | 167.9125 | 167.9125 | BOTTOM |  | T36 | VCCCORE | -12013.69 | -9835.9 | Power | Bottom | [26 empty] | LBG
900 | VCCCORE | T37 |  |  | CA1001.2 | TPA111.1 |  |  | 167.9125 | 167.9125 | BOTTOM |  | T37 | VCCCORE | -12663.93 | -9835.9 | Power | Bottom | [26 empty] | LBG
901 | VCCCORE | T38 |  |  | CA1001.2 | TPA111.1 |  |  | 167.9125 | 167.9125 | BOTTOM |  | T38 | VCCCORE | -13314.17 | -9835.9 | Power | Bottom | [26 empty] | LBG
902 | VCCCORE | U29 |  |  | CA1001.2 | TPA111.1 |  |  | 167.9125 | 167.9125 | BOTTOM |  | U29 | VCCCORE | -7411.21 | -9048.5 | Power | Bottom | [26 empty] | LBG
903 | VCCCORE | U30 |  |  | CA1001.2 | TPA111.1 |  |  | 167.9125 | 167.9125 | BOTTOM |  | U30 | VCCCORE | -8061.45 | -9048.5 | Power | Bottom | [26 empty] | LBG
904 | VCCCORE | U31 |  |  | CA1001.2 | TPA111.1 |  |  | 167.9125 | 167.9125 | BOTTOM |  | U31 | VCCCORE | -8762.49 | -9048.5 | Power | Bottom | [26 empty] | LBG
905 | VCCCORE | U32 |  |  | CA1001.2 | TPA111.1 |  |  | 167.9125 | 167.9125 | BOTTOM |  | U32 | VCCCORE | -9412.73 | -9048.5 | Power | Bottom | [26 empty] | LBG
906 | VCCCORE | U33 |  |  | CA1001.2 | TPA111.1 |  |  | 167.9125 | 167.9125 | BOTTOM |  | U33 | VCCCORE | -10062.97 | -9048.5 | Power | Bottom | [26 empty] | LBG
907 | VCCCORE | U34 |  |  | CA1001.2 | TPA111.1 |  |  | 167.9125 | 167.9125 | BOTTOM |  | U34 | VCCCORE | -10713.21 | -9048.5 | Power | Bottom | [26 empty] | LBG
908 | VCCCORE | U35 |  |  | CA1001.2 | TPA111.1 |  |  | 167.9125 | 167.9125 | BOTTOM |  | U35 | VCCCORE | -11363.45 | -9048.5 | Power | Bottom | [26 empty] | LBG
909 | VCCCORE | U36 |  |  | CA1001.2 | TPA111.1 |  |  | 167.9125 | 167.9125 | BOTTOM |  | U36 | VCCCORE | -12013.69 | -9048.5 | Power | Bottom | [26 empty] | LBG
910 | VCCCORE | V13 |  |  | CA1001.2 | TPA111.1 |  |  | 167.9125 | 167.9125 | BOTTOM |  | V13 | VCCCORE | 5501.64 | -8509.25 | Power | Bottom | [26 empty] | LBG
911 | VCCCORE | V14 |  |  | CA1001.2 | TPA111.1 |  |  | 167.9125 | 167.9125 | BOTTOM |  | V14 | VCCCORE | 4851.4 | -8509.25 | Power | Bottom | [26 empty] | LBG
912 | VCCCORE | V31 |  |  | CA1001.2 | TPA111.1 |  |  | 167.9125 | 167.9125 | BOTTOM |  | V31 | VCCCORE | -8762.49 | -8261.1 | Power | Bottom | [26 empty] | LBG
913 | VCCCORE | V32 |  |  | CA1001.2 | TPA111.1 |  |  | 167.9125 | 167.9125 | BOTTOM |  | V32 | VCCCORE | -9412.73 | -8261.1 | Power | Bottom | [26 empty] | LBG
914 | VCCCORE | V33 |  |  | CA1001.2 | TPA111.1 |  |  | 167.9125 | 167.9125 | BOTTOM |  | V33 | VCCCORE | -10062.97 | -8261.1 | Power | Bottom | [26 empty] | LBG
915 | VCCCORE | V34 |  |  | CA1001.2 | TPA111.1 |  |  | 167.9125 | 167.9125 | BOTTOM |  | V34 | VCCCORE | -10713.21 | -8261.1 | Power | Bottom | [26 empty] | LBG
916 | VCCCORE | V35 |  |  | CA1001.2 | TPA111.1 |  |  | 167.9125 | 167.9125 | BOTTOM |  | V35 | VCCCORE | -11363.45 | -8261.1 | Power | Bottom | [26 empty] | LBG
917 | VCCCORE | V36 |  |  | CA1001.2 | TPA111.1 |  |  | 167.9125 | 167.9125 | BOTTOM |  | V36 | VCCCORE | -12013.69 | -8261.1 | Power | Bottom | [26 empty] | LBG
918 | VCCCORE | V37 |  |  | CA1001.2 | TPA111.1 |  |  | 167.9125 | 167.9125 | BOTTOM |  | V37 | VCCCORE | -12663.93 | -8261.1 | Power | Bottom | [26 empty] | LBG
919 | VCCCORE | V38 |  |  | CA1001.2 | TPA111.1 |  |  | 167.9125 | 167.9125 | BOTTOM |  | V38 | VCCCORE | -13314.17 | -8261.1 | Power | Bottom | [26 empty] | LBG
920 | VCCCORE | W13 |  |  | CA1001.2 | TPA111.1 |  |  | 167.9125 | 167.9125 | BOTTOM |  | W13 | VCCCORE | 5501.64 | -7594.85 | Power | Bottom | [26 empty] | LBG
921 | VCCCORE | W14 |  |  | CA1001.2 | TPA111.1 |  |  | 167.9125 | 167.9125 | BOTTOM |  | W14 | VCCCORE | 4851.4 | -7594.85 | Power | Bottom | [26 empty] | LBG
922 | VCCCORE | W29 |  |  | CA1001.2 | TPA111.1 |  |  | 167.9125 | 167.9125 | BOTTOM |  | W29 | VCCCORE | -7411.21 | -7473.7 | Power | Bottom | [26 empty] | LBG
923 | VCCCORE | W30 |  |  | CA1001.2 | TPA111.1 |  |  | 167.9125 | 167.9125 | BOTTOM |  | W30 | VCCCORE | -8061.45 | -7473.7 | Power | Bottom | [26 empty] | LBG
924 | VCCCORE | W31 |  |  | CA1001.2 | TPA111.1 |  |  | 167.9125 | 167.9125 | BOTTOM |  | W31 | VCCCORE | -8762.49 | -7473.7 | Power | Bottom | [26 empty] | LBG
925 | VCCCORE | W32 |  |  | CA1001.2 | TPA111.1 |  |  | 167.9125 | 167.9125 | BOTTOM |  | W32 | VCCCORE | -9412.73 | -7473.7 | Power | Bottom | [26 empty] | LBG
926 | VCCCORE | W35 |  |  | CA1001.2 | TPA111.1 |  |  | 167.9125 | 167.9125 | BOTTOM |  | W35 | VCCCORE | -11363.45 | -7473.7 | Power | Bottom | [26 empty] | LBG
927 | VCCCORE | W36 |  |  | CA1001.2 | TPA111.1 |  |  | 167.9125 | 167.9125 | BOTTOM |  | W36 | VCCCORE | -12013.69 | -7473.7 | Power | Bottom | [26 empty] | LBG
928 | VCCCORE | W37 |  |  | CA1001.2 | TPA111.1 |  |  | 167.9125 | 167.9125 | BOTTOM |  | W37 | VCCCORE | -12663.93 | -7473.7 | Power | Bottom | [26 empty] | LBG
929 | VCCCORE | W38 |  |  | CA1001.2 | TPA111.1 |  |  | 167.9125 | 167.9125 | BOTTOM |  | W38 | VCCCORE | -13314.17 | -7473.7 | Power | Bottom | [26 empty] | LBG
930 | VCCCORE | Y29 |  |  | CA1001.2 | TPA111.1 |  |  | 167.9125 | 167.9125 | BOTTOM |  | Y29 | VCCCORE | -7411.21 | -6686.3 | Power | Bottom | [26 empty] | LBG
931 | VCCCORE | Y30 |  |  | CA1001.2 | TPA111.1 |  |  | 167.9125 | 167.9125 | BOTTOM |  | Y30 | VCCCORE | -8061.45 | -6686.3 | Power | Bottom | [26 empty] | LBG
932 | VCCCORE | Y31 |  |  | CA1001.2 | TPA111.1 |  |  | 167.9125 | 167.9125 | BOTTOM |  | Y31 | VCCCORE | -8762.49 | -6686.3 | Power | Bottom | [26 empty] | LBG
933 | VCCCORE | Y32 |  |  | CA1001.2 | TPA111.1 |  |  | 167.9125 | 167.9125 | BOTTOM |  | Y32 | VCCCORE | -9412.73 | -6686.3 | Power | Bottom | [26 empty] | LBG
934 | VCCCORE | Y33 |  |  | CA1001.2 | TPA111.1 |  |  | 167.9125 | 167.9125 | BOTTOM |  | Y33 | VCCCORE | -10062.97 | -6686.3 | Power | Bottom | [26 empty] | LBG
935 | VCCCORE | Y34 |  |  | CA1001.2 | TPA111.1 |  |  | 167.9125 | 167.9125 | BOTTOM |  | Y34 | VCCCORE | -10713.21 | -6686.3 | Power | Bottom | [26 empty] | LBG
936 | VCCCORE | Y35 |  |  | CA1001.2 | TPA111.1 |  |  | 167.9125 | 167.9125 | BOTTOM |  | Y35 | VCCCORE | -11363.45 | -6686.3 | Power | Bottom | [26 empty] | LBG
937 | VCCCORE | Y36 |  |  | CA1001.2 | TPA111.1 |  |  | 167.9125 | 167.9125 | BOTTOM |  | Y36 | VCCCORE | -12013.69 | -6686.3 | Power | Bottom | [26 empty] | LBG
938 | VIDALERT_N | BH31 | J1504.AS6 | J1504PIN120 |  |  |  |  | 215.9758 | 215.9758 | L24_INT6 |  | BH31 | VIDALERT_N | -8762.49 | 15360.9 | IO | Bottom | DM800 |  | 1 | TD1 | [7 empty] | M16 | 0.254 | [12 empty] | See chapter 8.6 in TSPEC | LBG
939 | VIDSCLK | BH32 | J1504.AS7 | J1504PIN122 |  |  |  |  | 215.9104 | 215.9104 | L24_INT6 |  | BH32 | VIDSCLK | -9412.73 | 15360.9 | IO | Bottom | DM800 |  | 1 | TD1 | [7 empty] | M16 | 0.254 | [12 empty] | See chapter 8.6 in TSPEC | LBG
940 | VIDSOUT | BH29 | J1505.CS8 | J1505PIN053 |  |  |  |  | 215.9837 | 215.9837 | L24_INT6 |  | BH29 | VIDSOUT | -7411.21 | 15233.9 | IO | Bottom | DM800 |  | 1 | TD1 | [7 empty] | M16 | 0.254 | [12 empty] | See chapter 8.6 in TSPEC | LBG
941 | VSS | A10 |  |  | BGA1.1 | UE2.2 |  |  |  |  | L8_GND_SENSE4 |  | A10 | VSS | 7421.37 | -20314.16 | GND | Bottom | [26 empty] | SKX
942 | VSS | A12 |  |  | BGA1.1 | UE2.2 |  |  |  |  | L8_GND_SENSE4 |  | A12 | VSS | 5846.57 | -20314.16 | GND | Bottom | [26 empty] | SKX
943 | VSS | A14 |  |  | BGA1.1 | UE2.2 |  |  |  |  | L8_GND_SENSE4 |  | A14 | VSS | 4271.77 | -20314.16 | GND | Bottom | [26 empty] | SKX
944 | VSS | A16 |  |  | BGA1.1 | UE2.2 |  |  |  |  | L8_GND_SENSE4 |  | A16 | VSS | 2696.97 | -20314.16 | GND | Bottom | [26 empty] | SKX
945 | VSS | A18 |  |  | BGA1.1 | UE2.2 |  |  |  |  | L8_GND_SENSE4 |  | A18 | VSS | 1122.17 | -20314.16 | GND | Bottom | [26 empty] | SKX
946 | VSS | A20 |  |  | BGA1.1 | UE2.2 |  |  |  |  | L8_GND_SENSE4 |  | A20 | VSS | -452.63 | -20314.16 | GND | Bottom | [26 empty] | SKX
947 | VSS | A22 |  |  | BGA1.1 | UE2.2 |  |  |  |  | L8_GND_SENSE4 |  | A22 | VSS | -2027.43 | -20314.16 | GND | Bottom | [26 empty] | SKX
948 | VSS | A24 |  |  | BGA1.1 | UE2.2 |  |  |  |  | L8_GND_SENSE4 |  | A24 | VSS | -3602.23 | -20314.16 | GND | Bottom | [26 empty] | SKX
949 | VSS | A26 |  |  | BGA1.1 | UE2.2 |  |  |  |  | L8_GND_SENSE4 |  | A26 | VSS | -5177.03 | -20314.16 | GND | Bottom | [26 empty] | SKX
950 | VSS | A28 |  |  | BGA1.1 | UE2.2 |  |  |  |  | L8_GND_SENSE4 |  | A28 | VSS | -6751.83 | -20314.16 | GND | Bottom | [26 empty] | SKX
951 | NCTFVSS | A3 |  |  | BGA1.1 | UE2.2 |  |  |  |  | L8_GND_SENSE4 |  | A3 | NCTFVSS | 12059.92 | -20314.16 | GND | Bottom | [26 empty] | SKX
952 | VSS | A30 |  |  | BGA1.1 | UE2.2 |  |  |  |  | L8_GND_SENSE4 |  | A30 | VSS | -8529.83 | -20314.16 | GND | Bottom | [26 empty] | SKX
953 | NCTFVSS | A34 |  |  | BGA1.1 | UE2.2 |  |  |  |  | L8_GND_SENSE4 |  | A34 | NCTFVSS | -11145.52 | -20314.16 | GND | Bottom | [26 empty] | SKX
954 | NCTFVSS | A4 |  |  | BGA1.1 | UE2.2 |  |  |  |  | L8_GND_SENSE4 |  | A4 | NCTFVSS | 11343.13 | -20314.16 | GND | Bottom | [26 empty] | SKX
955 | VSS | A6 |  |  | BGA1.1 | UE2.2 |  |  |  |  | L8_GND_SENSE4 |  | A6 | VSS | 9768.33 | -20314.16 | GND | Bottom | [26 empty] | SKX
956 | VSS | A9 |  |  | BGA1.1 | UE2.2 |  |  |  |  | L8_GND_SENSE4 |  | A9 | VSS | 8208.77 | -20314.16 | GND | Bottom | [26 empty] | SKX
957 | VSS | AA12 |  |  | BGA1.1 | UE2.2 |  |  |  |  | L8_GND_SENSE4 |  | AA12 | VSS | 6151.88 | -5766.05 | GND | Bottom | [26 empty] | SKX
958 | VSS | AA29 |  |  | BGA1.1 | UE2.2 |  |  |  |  | L8_GND_SENSE4 |  | AA29 | VSS | -7411.21 | -5898.9 | GND | Bottom | [26 empty] | SKX
959 | VSS | AA30 |  |  | BGA1.1 | UE2.2 |  |  |  |  | L8_GND_SENSE4 |  | AA30 | VSS | -8061.45 | -5898.9 | GND | Bottom | [26 empty] | SKX
960 | VSS | AB33 |  |  | BGA1.1 | UE2.2 |  |  |  |  | L8_GND_SENSE4 |  | AB33 | VSS | -10062.97 | -5111.5 | GND | Bottom | [26 empty] | SKX
961 | VSS | AB34 |  |  | BGA1.1 | UE2.2 |  |  |  |  | L8_GND_SENSE4 |  | AB34 | VSS | -10713.21 | -5111.5 | GND | Bottom | [26 empty] | SKX
962 | VSS | AB6 |  |  | BGA1.1 | UE2.2 |  |  |  |  | L8_GND_SENSE4 |  | AB6 | VSS | 10062.97 | -5507.74 | GND | Bottom | [26 empty] | SKX
963 | VSS | AC1 |  |  | BGA1.1 | UE2.2 |  |  |  |  | L8_GND_SENSE4 |  | AC1 | VSS | 13314.17 | -4669.54 | GND | Bottom | [26 empty] | SKX
964 | VSS | AC12 |  |  | BGA1.1 | UE2.2 |  |  |  |  | L8_GND_SENSE4 |  | AC12 | VSS | 6151.88 | -4851.65 | GND | Bottom | [26 empty] | SKX
965 | VSS | AC2 |  |  | BGA1.1 | UE2.2 |  |  |  |  | L8_GND_SENSE4 |  | AC2 | VSS | 12663.93 | -4669.54 | GND | Bottom | [26 empty] | SKX
966 | VSS | AC3 |  |  | BGA1.1 | UE2.2 |  |  |  |  | L8_GND_SENSE4 |  | AC3 | VSS | 12013.69 | -4669.54 | GND | Bottom | [26 empty] | SKX
967 | VSS | AC37 |  |  | BGA1.1 | UE2.2 |  |  |  |  | L8_GND_SENSE4 |  | AC37 | VSS | -12663.93 | -4324.1 | GND | Bottom | [26 empty] | SKX
968 | VSS | AC38 |  |  | BGA1.1 | UE2.2 |  |  |  |  | L8_GND_SENSE4 |  | AC38 | VSS | -13314.17 | -4324.1 | GND | Bottom | [26 empty] | SKX
969 | VSS | AC4 |  |  | BGA1.1 | UE2.2 |  |  |  |  | L8_GND_SENSE4 |  | AC4 | VSS | 11363.45 | -4669.54 | GND | Bottom | [26 empty] | SKX
970 | VSS | AC5 |  |  | BGA1.1 | UE2.2 |  |  |  |  | L8_GND_SENSE4 |  | AC5 | VSS | 10713.21 | -4669.54 | GND | Bottom | [26 empty] | SKX
971 | VSS | AC6 |  |  | BGA1.1 | UE2.2 |  |  |  |  | L8_GND_SENSE4 |  | AC6 | VSS | 10062.97 | -4669.54 | GND | Bottom | [26 empty] | SKX
972 | VSS | AD10 |  |  | BGA1.1 | UE2.2 |  |  |  |  | L8_GND_SENSE4 |  | AD10 | VSS | 7452.36 | -3937.25 | GND | Bottom | [26 empty] | SKX
973 | VSS | AD11 |  |  | BGA1.1 | UE2.2 |  |  |  |  | L8_GND_SENSE4 |  | AD11 | VSS | 6802.12 | -3937.25 | GND | Bottom | [26 empty] | SKX
974 | VSS | AD12 |  |  | BGA1.1 | UE2.2 |  |  |  |  | L8_GND_SENSE4 |  | AD12 | VSS | 6151.88 | -3937.25 | GND | Bottom | [26 empty] | SKX
975 | VSS | AD29 |  |  | BGA1.1 | UE2.2 |  |  |  |  | L8_GND_SENSE4 |  | AD29 | VSS | -7411.21 | -3536.7 | GND | Bottom | [26 empty] | SKX
976 | VSS | AD30 |  |  | BGA1.1 | UE2.2 |  |  |  |  | L8_GND_SENSE4 |  | AD30 | VSS | -8061.45 | -3536.7 | GND | Bottom | [26 empty] | SKX
977 | VSS | AD6 |  |  | BGA1.1 | UE2.2 |  |  |  |  | L8_GND_SENSE4 |  | AD6 | VSS | 10062.97 | -3831.34 | GND | Bottom | [26 empty] | SKX
978 | VSS | AD7 |  |  | BGA1.1 | UE2.2 |  |  |  |  | L8_GND_SENSE4 |  | AD7 | VSS | 9403.08 | -3937.25 | GND | Bottom | [26 empty] | SKX
979 | VSS | AD8 |  |  | BGA1.1 | UE2.2 |  |  |  |  | L8_GND_SENSE4 |  | AD8 | VSS | 8752.84 | -3937.25 | GND | Bottom | [26 empty] | SKX
980 | VSS | AD9 |  |  | BGA1.1 | UE2.2 |  |  |  |  | L8_GND_SENSE4 |  | AD9 | VSS | 8102.6 | -3937.25 | GND | Bottom | [26 empty] | SKX
981 | VSS | AE33 |  |  | BGA1.1 | UE2.2 |  |  |  |  | L8_GND_SENSE4 |  | AE33 | VSS | -10062.97 | -2749.3 | GND | Bottom | [26 empty] | SKX
982 | VSS | AE34 |  |  | BGA1.1 | UE2.2 |  |  |  |  | L8_GND_SENSE4 |  | AE34 | VSS | -10713.21 | -2749.3 | GND | Bottom | [26 empty] | SKX
983 | VSS | AE6 |  |  | BGA1.1 | UE2.2 |  |  |  |  | L8_GND_SENSE4 |  | AE6 | VSS | 10062.97 | -2993.14 | GND | Bottom | [26 empty] | SKX
984 | VSS | AF1 |  |  | BGA1.1 | UE2.2 |  |  |  |  | L8_GND_SENSE4 |  | AF1 | VSS | 13314.17 | -2154.94 | GND | Bottom | [26 empty] | SKX
985 | VSS | AF12 |  |  | BGA1.1 | UE2.2 |  |  |  |  | L8_GND_SENSE4 |  | AF12 | VSS | 6151.88 | -2108.45 | GND | Bottom | [26 empty] | SKX
986 | VSS | AF13 |  |  | BGA1.1 | UE2.2 |  |  |  |  | L8_GND_SENSE4 |  | AF13 | VSS | 5501.64 | -2108.45 | GND | Bottom | [26 empty] | SKX
987 | VSS | AF14 |  |  | BGA1.1 | UE2.2 |  |  |  |  | L8_GND_SENSE4 |  | AF14 | VSS | 4851.4 | -2108.45 | GND | Bottom | [26 empty] | SKX
988 | VSS | AF2 |  |  | BGA1.1 | UE2.2 |  |  |  |  | L8_GND_SENSE4 |  | AF2 | VSS | 12663.93 | -2154.94 | GND | Bottom | [26 empty] | SKX
989 | VSS | AF3 |  |  | BGA1.1 | UE2.2 |  |  |  |  | L8_GND_SENSE4 |  | AF3 | VSS | 12013.69 | -2154.94 | GND | Bottom | [26 empty] | SKX
990 | VSS | AF4 |  |  | BGA1.1 | UE2.2 |  |  |  |  | L8_GND_SENSE4 |  | AF4 | VSS | 11363.45 | -2154.94 | GND | Bottom | [26 empty] | SKX
991 | VSS | AG10 |  |  | BGA1.1 | UE2.2 |  |  |  |  | L8_GND_SENSE4 |  | AG10 | VSS | 7452.36 | -1194.05 | GND | Bottom | [26 empty] | LBG
992 | VSS | AG11 |  |  | BGA1.1 | UE2.2 |  |  |  |  | L8_GND_SENSE4 |  | AG11 | VSS | 6802.12 | -1194.05 | GND | Bottom | [26 empty] | LBG
993 | VSS | AG13 |  |  | BGA1.1 | UE2.2 |  |  |  |  | L8_GND_SENSE4 |  | AG13 | VSS | 5501.64 | -1194.05 | GND | Bottom | [26 empty] | LBG
994 | VSS | AG29 |  |  | BGA1.1 | UE2.2 |  |  |  |  | L8_GND_SENSE4 |  | AG29 | VSS | -7411.21 | -1174.5 | GND | Bottom | [26 empty] | LBG
995 | VSS | AG30 |  |  | BGA1.1 | UE2.2 |  |  |  |  | L8_GND_SENSE4 |  | AG30 | VSS | -8061.45 | -1174.5 | GND | Bottom | [26 empty] | LBG
996 | VSS | AG6 |  |  | BGA1.1 | UE2.2 |  |  |  |  | L8_GND_SENSE4 |  | AG6 | VSS | 10062.97 | -1316.74 | GND | Bottom | [26 empty] | LBG
997 | VSS | AG7 |  |  | BGA1.1 | UE2.2 |  |  |  |  | L8_GND_SENSE4 |  | AG7 | VSS | 9403.08 | -1194.05 | GND | Bottom | [26 empty] | LBG
998 | VSS | AG8 |  |  | BGA1.1 | UE2.2 |  |  |  |  | L8_GND_SENSE4 |  | AG8 | VSS | 8752.84 | -1194.05 | GND | Bottom | [26 empty] | LBG
999 | VSS | AH12 |  |  | BGA1.1 | UE2.2 |  |  |  |  | L8_GND_SENSE4 |  | AH12 | VSS | 6151.88 | -279.65 | GND | Bottom | [26 empty] | LBG
1000 | VSS | AH33 |  |  | BGA1.1 | UE2.2 |  |  |  |  | L8_GND_SENSE4 |  | AH33 | VSS | -10062.97 | -387.1 | GND | Bottom | [26 empty] | LBG
1001 | VSS | AH34 |  |  | BGA1.1 | UE2.2 |  |  |  |  | L8_GND_SENSE4 |  | AH34 | VSS | -10713.21 | -387.1 | GND | Bottom | [26 empty] | LBG
1002 | VSS | AH35 |  |  | BGA1.1 | UE2.2 |  |  |  |  | L8_GND_SENSE4 |  | AH35 | VSS | -11363.45 | -387.1 | GND | Bottom | [26 empty] | LBG
1003 | VSS | AH36 |  |  | BGA1.1 | UE2.2 |  |  |  |  | L8_GND_SENSE4 |  | AH36 | VSS | -12013.69 | -387.1 | GND | Bottom | [26 empty] | LBG
1004 | VSS | AH6 |  |  | BGA1.1 | UE2.2 |  |  |  |  | L8_GND_SENSE4 |  | AH6 | VSS | 10062.97 | -478.54 | GND | Bottom | [26 empty] | LBG
1005 | VSS | AJ1 |  |  | BGA1.1 | UE2.2 |  |  |  |  | L8_GND_SENSE4 |  | AJ1 | VSS | 13314.17 | 359.66 | GND | Bottom | [26 empty] | LBG
1006 | VSS | AJ13 |  |  | BGA1.1 | UE2.2 |  |  |  |  | L8_GND_SENSE4 |  | AJ13 | VSS | 5501.64 | 634.75 | GND | Bottom | [26 empty] | LBG
1007 | VSS | AJ2 |  |  | BGA1.1 | UE2.2 |  |  |  |  | L8_GND_SENSE4 |  | AJ2 | VSS | 12663.93 | 359.66 | GND | Bottom | [26 empty] | LBG
1008 | VSS | AJ3 |  |  | BGA1.1 | UE2.2 |  |  |  |  | L8_GND_SENSE4 |  | AJ3 | VSS | 12013.69 | 359.66 | GND | Bottom | [26 empty] | LBG
1009 | VSS | AJ37 |  |  | BGA1.1 | UE2.2 |  |  |  |  | L8_GND_SENSE4 |  | AJ37 | VSS | -12663.93 | 400.3 | GND | Bottom | [26 empty] | LBG
1010 | VSS | AJ38 |  |  | BGA1.1 | UE2.2 |  |  |  |  | L8_GND_SENSE4 |  | AJ38 | VSS | -13314.17 | 400.3 | GND | Bottom | [26 empty] | LBG
1011 | VSS | AJ4 |  |  | BGA1.1 | UE2.2 |  |  |  |  | L8_GND_SENSE4 |  | AJ4 | VSS | 11363.45 | 359.66 | GND | Bottom | [26 empty] | SKX
1012 | VSS | AJ5 |  |  | BGA1.1 | UE2.2 |  |  |  |  | L8_GND_SENSE4 |  | AJ5 | VSS | 10713.21 | 359.66 | GND | Bottom | [26 empty] | SKX
1013 | VSS | AJ6 |  |  | BGA1.1 | UE2.2 |  |  |  |  | L8_GND_SENSE4 |  | AJ6 | VSS | 10062.97 | 359.66 | GND | Bottom | [26 empty] | SKX
1014 | VSS | AK29 |  |  | BGA1.1 | UE2.2 |  |  |  |  | L8_GND_SENSE4 |  | AK29 | VSS | -7411.21 | 1187.7 | GND | Bottom | [26 empty] | SKX
1015 | VSS | AK30 |  |  | BGA1.1 | UE2.2 |  |  |  |  | L8_GND_SENSE4 |  | AK30 | VSS | -8061.45 | 1187.7 | GND | Bottom | [26 empty] | SKX
1016 | VSS | AK4 |  |  | BGA1.1 | UE2.2 |  |  |  |  | L8_GND_SENSE4 |  | AK4 | VSS | 11363.45 | 1248.66 | GND | Bottom | [26 empty] | SKX
1017 | VSS | AL10 |  |  | BGA1.1 | UE2.2 |  |  |  |  | L8_GND_SENSE4 |  | AL10 | VSS | 7452.36 | 1549.15 | GND | Bottom | [26 empty] | SKX
1018 | VSS | AL12 |  |  | BGA1.1 | UE2.2 |  |  |  |  | L8_GND_SENSE4 |  | AL12 | VSS | 6151.88 | 1549.15 | GND | Bottom | [26 empty] | SKX
1019 | VSS | AL14 |  |  | BGA1.1 | UE2.2 |  |  |  |  | L8_GND_SENSE4 |  | AL14 | VSS | 4851.4 | 1549.15 | GND | Bottom | [26 empty] | SKX
1020 | VSS | AL33 |  |  | BGA1.1 | UE2.2 |  |  |  |  | L8_GND_SENSE4 |  | AL33 | VSS | -10062.97 | 1975.1 | GND | Bottom | [26 empty] | SKX
1021 | VSS | AL34 |  |  | BGA1.1 | UE2.2 |  |  |  |  | L8_GND_SENSE4 |  | AL34 | VSS | -10713.21 | 1975.1 | GND | Bottom | [26 empty] | LBG
1022 | VSS | AL4 |  |  | BGA1.1 | UE2.2 |  |  |  |  | L8_GND_SENSE4 |  | AL4 | VSS | 11363.45 | 1985.26 | GND | Bottom | [26 empty] | LBG
1023 | VSS | AL7 |  |  | BGA1.1 | UE2.2 |  |  |  |  | L8_GND_SENSE4 |  | AL7 | VSS | 9403.08 | 1549.15 | GND | Bottom | [26 empty] | LBG
1024 | VSS | AL8 |  |  | BGA1.1 | UE2.2 |  |  |  |  | L8_GND_SENSE4 |  | AL8 | VSS | 8752.84 | 1549.15 | GND | Bottom | [26 empty] | LBG
1025 | VSS | AL9 |  |  | BGA1.1 | UE2.2 |  |  |  |  | L8_GND_SENSE4 |  | AL9 | VSS | 8102.6 | 1549.15 | GND | Bottom | [26 empty] | LBG
1026 | VSS | AM1 |  |  | BGA1.1 | UE2.2 |  |  |  |  | L8_GND_SENSE4 |  | AM1 | VSS | 13314.17 | 2874.26 | GND | Bottom | [26 empty] | LBG
1027 | VSS | AM12 |  |  | BGA1.1 | UE2.2 |  |  |  |  | L8_GND_SENSE4 |  | AM12 | VSS | 6151.88 | 2463.55 | GND | Bottom | [26 empty] | LBG
1028 | VSS | AM2 |  |  | BGA1.1 | UE2.2 |  |  |  |  | L8_GND_SENSE4 |  | AM2 | VSS | 12663.93 | 2874.26 | GND | Bottom | [26 empty] | LBG
1029 | VSS | AM3 |  |  | BGA1.1 | UE2.2 |  |  |  |  | L8_GND_SENSE4 |  | AM3 | VSS | 12013.69 | 2874.26 | GND | Bottom | [26 empty] | LBG
1030 | VSS | AM37 |  |  | BGA1.1 | UE2.2 |  |  |  |  | L8_GND_SENSE4 |  | AM37 | VSS | -12663.93 | 2762.5 | GND | Bottom | [26 empty] | LBG
1031 | VSS | AM38 |  |  | BGA1.1 | UE2.2 |  |  |  |  | L8_GND_SENSE4 |  | AM38 | VSS | -13314.17 | 2762.5 | GND | Bottom | [26 empty] | LBG
1032 | VSS | AM4 |  |  | BGA1.1 | UE2.2 |  |  |  |  | L8_GND_SENSE4 |  | AM4 | VSS | 11363.45 | 2874.26 | GND | Bottom | [26 empty] | LBG
1033 | VSS | AM5 |  |  | BGA1.1 | UE2.2 |  |  |  |  | L8_GND_SENSE4 |  | AM5 | VSS | 10713.21 | 2874.26 | GND | Bottom | [26 empty] | LBG
1034 | VSS | AN12 |  |  | BGA1.1 | UE2.2 |  |  |  |  | L8_GND_SENSE4 |  | AN12 | VSS | 6151.88 | 3377.95 | GND | Bottom | [26 empty] | LBG
1035 | VSS | AN29 |  |  | BGA1.1 | UE2.2 |  |  |  |  | L8_GND_SENSE4 |  | AN29 | VSS | -7411.21 | 3549.9 | GND | Bottom | [26 empty] | LBG
1036 | VSS | AN30 |  |  | BGA1.1 | UE2.2 |  |  |  |  | L8_GND_SENSE4 |  | AN30 | VSS | -8061.45 | 3549.9 | GND | Bottom | [26 empty] | LBG
1037 | VSS | AN5 |  |  | BGA1.1 | UE2.2 |  |  |  |  | L8_GND_SENSE4 |  | AN5 | VSS | 10713.21 | 3763.26 | GND | Bottom | [26 empty] | LBG
1038 | VSS | AN6 |  |  | BGA1.1 | UE2.2 |  |  |  |  | L8_GND_SENSE4 |  | AN6 | VSS | 10062.97 | 3712.46 | GND | Bottom | [26 empty] | LBG
1039 | VSS | AP10 |  |  | BGA1.1 | UE2.2 |  |  |  |  | L8_GND_SENSE4 |  | AP10 | VSS | 7452.36 | 4292.35 | GND | Bottom | [26 empty] | LBG
1040 | VSS | AP11 |  |  | BGA1.1 | UE2.2 |  |  |  |  | L8_GND_SENSE4 |  | AP11 | VSS | 6802.12 | 4292.35 | GND | Bottom | [26 empty] | LBG
1041 | VSS | AP12 |  |  | BGA1.1 | UE2.2 |  |  |  |  | L8_GND_SENSE4 |  | AP12 | VSS | 6151.88 | 4292.35 | GND | Bottom | [26 empty] | LBG
1042 | VSS | AP33 |  |  | BGA1.1 | UE2.2 |  |  |  |  | L8_GND_SENSE4 |  | AP33 | VSS | -10062.97 | 4337.3 | GND | Bottom | [26 empty] | LBG
1043 | VSS | AP34 |  |  | BGA1.1 | UE2.2 |  |  |  |  | L8_GND_SENSE4 |  | AP34 | VSS | -10713.21 | 4337.3 | GND | Bottom | [26 empty] | LBG
1044 | VSS | AP8 |  |  | BGA1.1 | UE2.2 |  |  |  |  | L8_GND_SENSE4 |  | AP8 | VSS | 8752.84 | 4292.35 | GND | Bottom | [26 empty] | LBG
1045 | VSS | AP9 |  |  | BGA1.1 | UE2.2 |  |  |  |  | L8_GND_SENSE4 |  | AP9 | VSS | 8102.6 | 4292.35 | GND | Bottom | [26 empty] | LBG
1046 | VSS | AR1 |  |  | BGA1.1 | UE2.2 |  |  |  |  | L8_GND_SENSE4 |  | AR1 | VSS | 13314.17 | 5388.86 | GND | Bottom | [26 empty] | LBG
1047 | VSS | AR13 |  |  | BGA1.1 | UE2.2 |  |  |  |  | L8_GND_SENSE4 |  | AR13 | VSS | 5501.64 | 5206.75 | GND | Bottom | [26 empty] | LBG
1048 | VSS | AR14 |  |  | BGA1.1 | UE2.2 |  |  |  |  | L8_GND_SENSE4 |  | AR14 | VSS | 4851.4 | 5206.75 | GND | Bottom | [26 empty] | LBG
1049 | VSS | AR2 |  |  | BGA1.1 | UE2.2 |  |  |  |  | L8_GND_SENSE4 |  | AR2 | VSS | 12663.93 | 5388.86 | GND | Bottom | [26 empty] | LBG
1050 | VSS | AR29 |  |  | BGA1.1 | UE2.2 |  |  |  |  | L8_GND_SENSE4 |  | AR29 | VSS | -7411.21 | 5124.7 | GND | Bottom | [26 empty] | LBG
1051 | VSS | AR3 |  |  | BGA1.1 | UE2.2 |  |  |  |  | L8_GND_SENSE4 |  | AR3 | VSS | 12013.69 | 5388.86 | GND | Bottom | [26 empty] | LBG
1052 | VSS | AR30 |  |  | BGA1.1 | UE2.2 |  |  |  |  | L8_GND_SENSE4 |  | AR30 | VSS | -8061.45 | 5124.7 | GND | Bottom | [26 empty] | LBG
1053 | VSS | AR31 |  |  | BGA1.1 | UE2.2 |  |  |  |  | L8_GND_SENSE4 |  | AR31 | VSS | -8762.49 | 5124.7 | GND | Bottom | [26 empty] | LBG
1054 | VSS | AR32 |  |  | BGA1.1 | UE2.2 |  |  |  |  | L8_GND_SENSE4 |  | AR32 | VSS | -9412.73 | 5124.7 | GND | Bottom | [26 empty] | LBG
1055 | VSS | AR33 |  |  | BGA1.1 | UE2.2 |  |  |  |  | L8_GND_SENSE4 |  | AR33 | VSS | -10062.97 | 5124.7 | GND | Bottom | [26 empty] | LBG
1056 | VSS | AR34 |  |  | BGA1.1 | UE2.2 |  |  |  |  | L8_GND_SENSE4 |  | AR34 | VSS | -10713.21 | 5124.7 | GND | Bottom | [26 empty] | LBG
1057 | VSS | AR35 |  |  | BGA1.1 | UE2.2 |  |  |  |  | L8_GND_SENSE4 |  | AR35 | VSS | -11363.45 | 5124.7 | GND | Bottom | [26 empty] | LBG
1058 | VSS | AR36 |  |  | BGA1.1 | UE2.2 |  |  |  |  | L8_GND_SENSE4 |  | AR36 | VSS | -12013.69 | 5124.7 | GND | Bottom | [26 empty] | LBG
1059 | VSS | AR37 |  |  | BGA1.1 | UE2.2 |  |  |  |  | L8_GND_SENSE4 |  | AR37 | VSS | -12663.93 | 5124.7 | GND | Bottom | [26 empty] | LBG
1060 | VSS | AR38 |  |  | BGA1.1 | UE2.2 |  |  |  |  | L8_GND_SENSE4 |  | AR38 | VSS | -13314.17 | 5124.7 | GND | Bottom | [26 empty] | LBG
1061 | VSS | AR4 |  |  | BGA1.1 | UE2.2 |  |  |  |  | L8_GND_SENSE4 |  | AR4 | VSS | 11363.45 | 5388.86 | GND | Bottom | [26 empty] | LBG
1062 | VSS | AR5 |  |  | BGA1.1 | UE2.2 |  |  |  |  | L8_GND_SENSE4 |  | AR5 | VSS | 10713.21 | 5388.86 | GND | Bottom | [26 empty] | LBG
1063 | ZVM_N | AT13 | J1506.CS8 | J1506PIN009 |  |  |  |  | 227.7514 | 227.7514 | L28_INT8_HS4 |  | AT13 | ZVM_N | 5501.64 | 6121.15 | IO | Bottom | DM800 |  | 1 | TD1 | [21 empty] | Direct 50 OHM SE | SKX
1064 | VSS | AT29 |  |  | BGA1.1 | UE2.2 |  |  |  |  | L8_GND_SENSE4 |  | AT29 | VSS | -7411.21 | 5912.1 | GND | Bottom | [26 empty] | SKX
1065 | VSS | AT30 |  |  | BGA1.1 | UE2.2 |  |  |  |  | L8_GND_SENSE4 |  | AT30 | VSS | -8061.45 | 5912.1 | GND | Bottom | [26 empty] | SKX
1066 | VSS | AT6 |  |  | BGA1.1 | UE2.2 |  |  |  |  | L8_GND_SENSE4 |  | AT6 | VSS | 10062.97 | 6227.06 | GND | Bottom | [26 empty] | SKX
1067 | VSS | AU10 |  |  | BGA1.1 | UE2.2 |  |  |  |  | L8_GND_SENSE4 |  | AU10 | VSS | 7452.36 | 7035.55 | GND | Bottom | [26 empty] | SKX
1068 | VSS | AU11 |  |  | BGA1.1 | UE2.2 |  |  |  |  | L8_GND_SENSE4 |  | AU11 | VSS | 6802.12 | 7035.55 | GND | Bottom | [26 empty] | SKX
1069 | VSS | AU12 |  |  | BGA1.1 | UE2.2 |  |  |  |  | L8_GND_SENSE4 |  | AU12 | VSS | 6151.88 | 7035.55 | GND | Bottom | [26 empty] | SKX
1070 | ZVM_N_ED2 | AU13 | J1506.DS8 | J1506PIN010 |  |  |  |  | 228.7298 | 228.7298 | L28_INT8_HS4 |  | AU13 | ZVM_N_ED2 | 5501.64 | 7035.55 | IO | Bottom | DM800 |  | 1 | TD1 | [21 empty] | Direct 50 OHM SE | SKX
1071 | VSS | AU33 |  |  | BGA1.1 | UE2.2 |  |  |  |  | L8_GND_SENSE4 |  | AU33 | VSS | -10062.97 | 6699.5 | GND | Bottom | [26 empty] | SKX
1072 | VSS | AU34 |  |  | BGA1.1 | UE2.2 |  |  |  |  | L8_GND_SENSE4 |  | AU34 | VSS | -10713.21 | 6699.5 | GND | Bottom | [26 empty] | SKX
1073 | VSS | AU6 |  |  | BGA1.1 | UE2.2 |  |  |  |  | L8_GND_SENSE4 |  | AU6 | VSS | 10062.97 | 7065.26 | GND | Bottom | [26 empty] | SKX
1074 | VSS | AU7 |  |  | BGA1.1 | UE2.2 |  |  |  |  | L8_GND_SENSE4 |  | AU7 | VSS | 9403.08 | 7035.55 | GND | Bottom | [26 empty] | SKX
1075 | VSS | AU8 |  |  | BGA1.1 | UE2.2 |  |  |  |  | L8_GND_SENSE4 |  | AU8 | VSS | 8752.84 | 7035.55 | GND | Bottom | [26 empty] | SKX
1076 | VSS | AU9 |  |  | BGA1.1 | UE2.2 |  |  |  |  | L8_GND_SENSE4 |  | AU9 | VSS | 8102.6 | 7035.55 | GND | Bottom | [26 empty] | SKX
1077 | VSS | AV37 |  |  | BGA1.1 | UE2.2 |  |  |  |  | L8_GND_SENSE4 |  | AV37 | VSS | -12663.93 | 7486.9 | GND | Bottom | [26 empty] | LBG
1078 | VSS | AV38 |  |  | BGA1.1 | UE2.2 |  |  |  |  | L8_GND_SENSE4 |  | AV38 | VSS | -13314.17 | 7486.9 | GND | Bottom | [26 empty] | SKX
1079 | VSS | AW1 |  |  | BGA1.1 | UE2.2 |  |  |  |  | L8_GND_SENSE4 |  | AW1 | VSS | 13314.17 | 7903.46 | GND | Bottom | [26 empty] | SKX
1080 | VSS | AW12 |  |  | BGA1.1 | UE2.2 |  |  |  |  | L8_GND_SENSE4 |  | AW12 | VSS | 6151.88 | 7949.95 | GND | Bottom | [26 empty] | SKX
1081 | MSM_N | AW13 | J1505.CS9 | J1505PIN051 |  |  |  |  | 226.3362 | 226.3362 | L28_INT8_HS4 |  | AW13 | MSM_N | 5501.64 | 7949.95 | IO | Bottom | DM800 |  | 1 | TD1 | [21 empty] | Direct 50 OHM SE | SKX
1082 | VSS | AW2 |  |  | BGA1.1 | UE2.2 |  |  |  |  | L8_GND_SENSE4 |  | AW2 | VSS | 12663.93 | 7903.46 | GND | Bottom | [26 empty] | SKX
1083 | VSS | AW29 |  |  | BGA1.1 | UE2.2 |  |  |  |  | L8_GND_SENSE4 |  | AW29 | VSS | -7411.21 | 8274.3 | GND | Bottom | [26 empty] | SKX
1084 | VSS | AW3 |  |  | BGA1.1 | UE2.2 |  |  |  |  | L8_GND_SENSE4 |  | AW3 | VSS | 12013.69 | 7903.46 | GND | Bottom | [26 empty] | SKX
1085 | VSS | AW30 |  |  | BGA1.1 | UE2.2 |  |  |  |  | L8_GND_SENSE4 |  | AW30 | VSS | -8061.45 | 8274.3 | GND | Bottom | [26 empty] | SKX
1086 | VSS | AW4 |  |  | BGA1.1 | UE2.2 |  |  |  |  | L8_GND_SENSE4 |  | AW4 | VSS | 11363.45 | 7903.46 | GND | Bottom | [26 empty] | SKX
1087 | VSS | AW5 |  |  | BGA1.1 | UE2.2 |  |  |  |  | L8_GND_SENSE4 |  | AW5 | VSS | 10713.21 | 7903.46 | GND | Bottom | [26 empty] | SKX
1088 | VSS | AY12 |  |  | BGA1.1 | UE2.2 |  |  |  |  | L8_GND_SENSE4 |  | AY12 | VSS | 6151.88 | 8864.35 | GND | Bottom | [26 empty] | SKX
1089 | MSM_N_ED2 | AY13 | J1505.DS8 | J1505PIN054 |  |  |  |  | 227.2761 | 227.2761 | L28_INT8_HS4 |  | AY13 | MSM_N_ED2 | 5501.64 | 8864.35 | IO | Bottom | DM800 |  | 1 | TD1 | [21 empty] | Direct 50 OHM SE | LBG
1090 | VSS | AY14 |  |  | BGA1.1 | UE2.2 |  |  |  |  | L8_GND_SENSE4 |  | AY14 | VSS | 4851.4 | 8864.35 | GND | Bottom | [26 empty] | LBG
1091 | VSS | AY33 |  |  | BGA1.1 | UE2.2 |  |  |  |  | L8_GND_SENSE4 |  | AY33 | VSS | -10062.97 | 9061.7 | GND | Bottom | [26 empty] | LBG
1092 | VSS | AY34 |  |  | BGA1.1 | UE2.2 |  |  |  |  | L8_GND_SENSE4 |  | AY34 | VSS | -10713.21 | 9061.7 | GND | Bottom | [26 empty] | LBG
1093 | NCTFVSS | B3 |  |  | BGA1.1 | UE2.2 |  |  |  |  | L8_GND_SENSE4 |  | B3 | NCTFVSS | 11932.73 | -19615.66 | GND | Bottom | [26 empty] | LBG
1094 | NCTFVSS | B37 |  |  | BGA1.1 | UE2.2 |  |  |  |  | L8_GND_SENSE4 |  | B37 | NCTFVSS | -12594.48 | -19611.59 | GND | Bottom | [26 empty] | LBG
1095 | VSS | B9 |  |  | BGA1.1 | UE2.2 |  |  |  |  | L8_GND_SENSE4 |  | B9 | VSS | 8208.77 | -19663.92 | GND | Bottom | [26 empty] | LBG
1096 | VSS | BA10 |  |  | BGA1.1 | UE2.2 |  |  |  |  | L8_GND_SENSE4 |  | BA10 | VSS | 7452.36 | 9778.75 | GND | Bottom | [26 empty] | LBG
1097 | VSS | BA11 |  |  | BGA1.1 | UE2.2 |  |  |  |  | L8_GND_SENSE4 |  | BA11 | VSS | 6802.12 | 9778.75 | GND | Bottom | [26 empty] | LBG
1098 | VSS | BA12 |  |  | BGA1.1 | UE2.2 |  |  |  |  | L8_GND_SENSE4 |  | BA12 | VSS | 6151.88 | 9778.75 | GND | Bottom | [26 empty] | LBG
1099 | VSS | BA37 |  |  | BGA1.1 | UE2.2 |  |  |  |  | L8_GND_SENSE4 |  | BA37 | VSS | -12663.93 | 9849.1 | GND | Bottom | [26 empty] | LBG
1100 | VSS | BA38 |  |  | BGA1.1 | UE2.2 |  |  |  |  | L8_GND_SENSE4 |  | BA38 | VSS | -13314.17 | 9849.1 | GND | Bottom | [26 empty] | LBG
1101 | VSS | BA6 |  |  | BGA1.1 | UE2.2 |  |  |  |  | L8_GND_SENSE4 |  | BA6 | VSS | 10062.97 | 9579.86 | GND | Bottom | [26 empty] | LBG
1102 | VSS | BA7 |  |  | BGA1.1 | UE2.2 |  |  |  |  | L8_GND_SENSE4 |  | BA7 | VSS | 9403.08 | 9778.75 | GND | Bottom | [26 empty] | LBG
1103 | VSS | BA8 |  |  | BGA1.1 | UE2.2 |  |  |  |  | L8_GND_SENSE4 |  | BA8 | VSS | 8752.84 | 9778.75 | GND | Bottom | [26 empty] | LBG
1104 | VSS | BA9 |  |  | BGA1.1 | UE2.2 |  |  |  |  | L8_GND_SENSE4 |  | BA9 | VSS | 8102.6 | 9778.75 | GND | Bottom | [26 empty] | LBG
1105 | VSS | BB1 |  |  | BGA1.1 | UE2.2 |  |  |  |  | L8_GND_SENSE4 |  | BB1 | VSS | 13314.17 | 10418.06 | GND | Bottom | [26 empty] | LBG
1106 | VSS | BB12 |  |  | BGA1.1 | UE2.2 |  |  |  |  | L8_GND_SENSE4 |  | BB12 | VSS | 6151.88 | 10693.15 | GND | Bottom | [26 empty] | LBG
1107 | VSS | BB2 |  |  | BGA1.1 | UE2.2 |  |  |  |  | L8_GND_SENSE4 |  | BB2 | VSS | 12663.93 | 10418.06 | GND | Bottom | [26 empty] | LBG
1108 | VSS | BB29 |  |  | BGA1.1 | UE2.2 |  |  |  |  | L8_GND_SENSE4 |  | BB29 | VSS | -7411.21 | 10636.5 | GND | Bottom | [26 empty] | LBG
1109 | VSS | BB3 |  |  | BGA1.1 | UE2.2 |  |  |  |  | L8_GND_SENSE4 |  | BB3 | VSS | 12013.69 | 10418.06 | GND | Bottom | [26 empty] | LBG
1110 | VSS | BB30 |  |  | BGA1.1 | UE2.2 |  |  |  |  | L8_GND_SENSE4 |  | BB30 | VSS | -8061.45 | 10636.5 | GND | Bottom | [26 empty] | LBG
1111 | VSS | BB4 |  |  | BGA1.1 | UE2.2 |  |  |  |  | L8_GND_SENSE4 |  | BB4 | VSS | 11363.45 | 10418.06 | GND | Bottom | [26 empty] | LBG
1112 | VSS | BB5 |  |  | BGA1.1 | UE2.2 |  |  |  |  | L8_GND_SENSE4 |  | BB5 | VSS | 10713.21 | 10418.06 | GND | Bottom | [26 empty] | LBG
1113 | VSS | BB6 |  |  | BGA1.1 | UE2.2 |  |  |  |  | L8_GND_SENSE4 |  | BB6 | VSS | 10062.97 | 10418.06 | GND | Bottom | [26 empty] | LBG
1114 | VSS | BC12 |  |  | BGA1.1 | UE2.2 |  |  |  |  | L8_GND_SENSE4 |  | BC12 | VSS | 6151.88 | 11607.55 | GND | Bottom | [26 empty] | LBG
1115 | VSS | BC13 |  |  | BGA1.1 | UE2.2 |  |  |  |  | L8_GND_SENSE4 |  | BC13 | VSS | 5501.64 | 11607.55 | GND | Bottom | [26 empty] | LBG
1116 | VSS | BC14 |  |  | BGA1.1 | UE2.2 |  |  |  |  | L8_GND_SENSE4 |  | BC14 | VSS | 4851.4 | 11607.55 | GND | Bottom | [26 empty] | LBG
1117 | VSS | BC33 |  |  | BGA1.1 | UE2.2 |  |  |  |  | L8_GND_SENSE4 |  | BC33 | VSS | -10062.97 | 11423.9 | GND | Bottom | [26 empty] | LBG
1118 | VSS | BC34 |  |  | BGA1.1 | UE2.2 |  |  |  |  | L8_GND_SENSE4 |  | BC34 | VSS | -10713.21 | 11423.9 | GND | Bottom | [26 empty] | LBG
1119 | VSS | BC6 |  |  | BGA1.1 | UE2.2 |  |  |  |  | L8_GND_SENSE4 |  | BC6 | VSS | 10062.97 | 11256.26 | GND | Bottom | [26 empty] | LBG
1120 | VSS | BD10 |  |  | BGA1.1 | UE2.2 |  |  |  |  | L8_GND_SENSE4 |  | BD10 | VSS | 7452.36 | 12521.95 | GND | Bottom | [26 empty] | LBG
1121 | VSS | BD11 |  |  | BGA1.1 | UE2.2 |  |  |  |  | L8_GND_SENSE4 |  | BD11 | VSS | 6802.12 | 12521.95 | GND | Bottom | [26 empty] | LBG
1122 | VSS | BD12 |  |  | BGA1.1 | UE2.2 |  |  |  |  | L8_GND_SENSE4 |  | BD12 | VSS | 6151.88 | 12521.95 | GND | Bottom | [26 empty] | LBG
1123 | VSS | BD37 |  |  | BGA1.1 | UE2.2 |  |  |  |  | L8_GND_SENSE4 |  | BD37 | VSS | -12663.93 | 12211.3 | GND | Bottom | [26 empty] | LBG
1124 | VSS | BD38 |  |  | BGA1.1 | UE2.2 |  |  |  |  | L8_GND_SENSE4 |  | BD38 | VSS | -13314.17 | 12211.3 | GND | Bottom | [26 empty] | LBG
1125 | VSS | BD6 |  |  | BGA1.1 | UE2.2 |  |  |  |  | L8_GND_SENSE4 |  | BD6 | VSS | 10062.97 | 12094.46 | GND | Bottom | [26 empty] | LBG
1126 | VSS | BD7 |  |  | BGA1.1 | UE2.2 |  |  |  |  | L8_GND_SENSE4 |  | BD7 | VSS | 9403.08 | 12521.95 | GND | Bottom | [26 empty] | LBG
1127 | VSS | BD8 |  |  | BGA1.1 | UE2.2 |  |  |  |  | L8_GND_SENSE4 |  | BD8 | VSS | 8752.84 | 12521.95 | GND | Bottom | [26 empty] | LBG
1128 | VSS | BD9 |  |  | BGA1.1 | UE2.2 |  |  |  |  | L8_GND_SENSE4 |  | BD9 | VSS | 8102.6 | 12521.95 | GND | Bottom | [26 empty] | LBG
1129 | VSS | BE1 |  |  | BGA1.1 | UE2.2 |  |  |  |  | L8_GND_SENSE4 |  | BE1 | VSS | 13314.17 | 12932.66 | GND | Bottom | [26 empty] | LBG
1130 | VSS | BE2 |  |  | BGA1.1 | UE2.2 |  |  |  |  | L8_GND_SENSE4 |  | BE2 | VSS | 12663.93 | 12932.66 | GND | Bottom | [26 empty] | LBG
1131 | VSS | BE29 |  |  | BGA1.1 | UE2.2 |  |  |  |  | L8_GND_SENSE4 |  | BE29 | VSS | -7411.21 | 12998.7 | GND | Bottom | [26 empty] | LBG
1132 | VSS | BE3 |  |  | BGA1.1 | UE2.2 |  |  |  |  | L8_GND_SENSE4 |  | BE3 | VSS | 12013.69 | 12932.66 | GND | Bottom | [26 empty] | LBG
1133 | VSS | BE30 |  |  | BGA1.1 | UE2.2 |  |  |  |  | L8_GND_SENSE4 |  | BE30 | VSS | -8061.45 | 12998.7 | GND | Bottom | [26 empty] | LBG
1134 | VSS | BE4 |  |  | BGA1.1 | UE2.2 |  |  |  |  | L8_GND_SENSE4 |  | BE4 | VSS | 11363.45 | 12932.66 | GND | Bottom | [26 empty] | LBG
1135 | VSS | BE5 |  |  | BGA1.1 | UE2.2 |  |  |  |  | L8_GND_SENSE4 |  | BE5 | VSS | 10713.21 | 12932.66 | GND | Bottom | [26 empty] | LBG
1136 | VSS | BE6 |  |  | BGA1.1 | UE2.2 |  |  |  |  | L8_GND_SENSE4 |  | BE6 | VSS | 10062.97 | 12932.66 | GND | Bottom | [26 empty] | LBG
1137 | VSS | BF12 |  |  | BGA1.1 | UE2.2 |  |  |  |  | L8_GND_SENSE4 |  | BF12 | VSS | 6151.88 | 13436.35 | GND | Bottom | [26 empty] | LBG
1138 | VSS | BF33 |  |  | BGA1.1 | UE2.2 |  |  |  |  | L8_GND_SENSE4 |  | BF33 | VSS | -10062.97 | 13786.1 | GND | Bottom | [26 empty] | LBG
1139 | VSS | BF34 |  |  | BGA1.1 | UE2.2 |  |  |  |  | L8_GND_SENSE4 |  | BF34 | VSS | -10713.21 | 13786.1 | GND | Bottom | [26 empty] | LBG
1140 | VSS | BF6 |  |  | BGA1.1 | UE2.2 |  |  |  |  | L8_GND_SENSE4 |  | BF6 | VSS | 10062.97 | 13770.86 | GND | Bottom | [26 empty] | LBG
1141 | VSS | BG12 |  |  | BGA1.1 | UE2.2 |  |  |  |  | L8_GND_SENSE4 |  | BG12 | VSS | 6151.88 | 14350.75 | GND | Bottom | [26 empty] | LBG
1142 | VSS | BG13 |  |  | BGA1.1 | UE2.2 |  |  |  |  | L8_GND_SENSE4 |  | BG13 | VSS | 5501.64 | 14350.75 | GND | Bottom | [26 empty] | LBG
1143 | VSS | BG14 |  |  | BGA1.1 | UE2.2 |  |  |  |  | L8_GND_SENSE4 |  | BG14 | VSS | 4851.4 | 14350.75 | GND | Bottom | [26 empty] | LBG
1144 | VSS | BG37 |  |  | BGA1.1 | UE2.2 |  |  |  |  | L8_GND_SENSE4 |  | BG37 | VSS | -12663.93 | 14573.5 | GND | Bottom | [26 empty] | LBG
1145 | VSS | BG38 |  |  | BGA1.1 | UE2.2 |  |  |  |  | L8_GND_SENSE4 |  | BG38 | VSS | -13314.17 | 14573.5 | GND | Bottom | [26 empty] | LBG
1146 | VSS | BG6 |  |  | BGA1.1 | UE2.2 |  |  |  |  | L8_GND_SENSE4 |  | BG6 | VSS | 10062.97 | 14609.06 | GND | Bottom | [26 empty] | LBG
1147 | VSS | BH1 |  |  | BGA1.1 | UE2.2 |  |  |  |  | L8_GND_SENSE4 |  | BH1 | VSS | 13314.17 | 15701.26 | GND | Bottom | [26 empty] | LBG
1148 | VSS | BH10 |  |  | BGA1.1 | UE2.2 |  |  |  |  | L8_GND_SENSE4 |  | BH10 | VSS | 7452.36 | 15265.15 | GND | Bottom | [26 empty] | LBG
1149 | VSS | BH11 |  |  | BGA1.1 | UE2.2 |  |  |  |  | L8_GND_SENSE4 |  | BH11 | VSS | 6802.12 | 15265.15 | GND | Bottom | [26 empty] | LBG
1150 | VSS | BH12 |  |  | BGA1.1 | UE2.2 |  |  |  |  | L8_GND_SENSE4 |  | BH12 | VSS | 6151.88 | 15265.15 | GND | Bottom | [26 empty] | LBG
1151 | VSS | BH14 |  |  | BGA1.1 | UE2.2 |  |  |  |  | L8_GND_SENSE4 |  | BH14 | VSS | 4851.4 | 15227.05 | GND | Bottom | [26 empty] | LBG
1152 | VSS | BH2 |  |  | BGA1.1 | UE2.2 |  |  |  |  | L8_GND_SENSE4 |  | BH2 | VSS | 12663.93 | 15447.26 | GND | Bottom | [26 empty] | LBG
1153 | VSS | BH3 |  |  | BGA1.1 | UE2.2 |  |  |  |  | L8_GND_SENSE4 |  | BH3 | VSS | 12013.69 | 15447.26 | GND | Bottom | [26 empty] | LBG
1154 | VSS | BH4 |  |  | BGA1.1 | UE2.2 |  |  |  |  | L8_GND_SENSE4 |  | BH4 | VSS | 11363.45 | 15447.26 | GND | Bottom | [26 empty] | LBG
1155 | VSS | BH5 |  |  | BGA1.1 | UE2.2 |  |  |  |  | L8_GND_SENSE4 |  | BH5 | VSS | 10713.21 | 15447.26 | GND | Bottom | [26 empty] | LBG
1156 | VSS | BH6 |  |  | BGA1.1 | UE2.2 |  |  |  |  | L8_GND_SENSE4 |  | BH6 | VSS | 10062.97 | 15447.26 | GND | Bottom | [26 empty] | LBG
1157 | VSS | BH7 |  |  | BGA1.1 | UE2.2 |  |  |  |  | L8_GND_SENSE4 |  | BH7 | VSS | 9403.08 | 15265.15 | GND | Bottom | [26 empty] | LBG
1158 | VSS | BH8 |  |  | BGA1.1 | UE2.2 |  |  |  |  | L8_GND_SENSE4 |  | BH8 | VSS | 8752.84 | 15265.15 | GND | Bottom | [26 empty] | LBG
1159 | VSS | BH9 |  |  | BGA1.1 | UE2.2 |  |  |  |  | L8_GND_SENSE4 |  | BH9 | VSS | 8102.6 | 15265.15 | GND | Bottom | [26 empty] | LBG
1160 | VSS | BJ12 |  |  | BGA1.1 | UE2.2 |  |  |  |  | L8_GND_SENSE4 |  | BJ12 | VSS | 6032.5 | 16090.9 | GND | Bottom | [26 empty] | LBG
1161 | VSS | BJ14 |  |  | BGA1.1 | UE2.2 |  |  |  |  | L8_GND_SENSE4 |  | BJ14 | VSS | 4462.78 | 15762.48 | GND | Bottom | [26 empty] | LBG
1162 | VSS | BJ15 |  |  | BGA1.1 | UE2.2 |  |  |  |  | L8_GND_SENSE4 |  | BJ15 | VSS | 3713.48 | 15762.48 | GND | Bottom | [26 empty] | LBG
1163 | VSS | BJ18 |  |  | BGA1.1 | UE2.2 |  |  |  |  | L8_GND_SENSE4 |  | BJ18 | VSS | 1351.28 | 15762.48 | GND | Bottom | [26 empty] | LBG
1164 | VSS | BJ22 |  |  | BGA1.1 | UE2.2 |  |  |  |  | L8_GND_SENSE4 |  | BJ22 | VSS | -1798.32 | 15762.48 | GND | Bottom | [26 empty] | LBG
1165 | VSS | BJ25 |  |  | BGA1.1 | UE2.2 |  |  |  |  | L8_GND_SENSE4 |  | BJ25 | VSS | -4160.52 | 15762.48 | GND | Bottom | [26 empty] | LBG
1166 | EANALOGVP[1] | BJ28 | J1505.CS7 | J1505PIN055 |  |  |  |  | 213.8638 | 213.8638 | L24_INT6 |  | BJ28 | EANALOGVP[1] | -6522.72 | 15762.48 | IO | Bottom | DM800 |  | 1 | TD1 | [21 empty] | Direct 50 OHM SE | LBG
1167 | VSS | BJ29 |  |  | BGA1.1 | UE2.2 |  |  |  |  | L8_GND_SENSE4 |  | BJ29 | VSS | -7183.12 | 15843.76 | GND | Bottom | [26 empty] | LBG
1168 | VSS | BJ30 |  |  | BGA1.1 | UE2.2 |  |  |  |  | L8_GND_SENSE4 |  | BJ30 | VSS | -8039.1 | 16014.7 | GND | Bottom | [26 empty] | LBG
1169 | VSS | BJ31 |  |  | BGA1.1 | UE2.2 |  |  |  |  | L8_GND_SENSE4 |  | BJ31 | VSS | -8762.49 | 16148.3 | GND | Bottom | [26 empty] | LBG
1170 | VSS | BJ32 |  |  | BGA1.1 | UE2.2 |  |  |  |  | L8_GND_SENSE4 |  | BJ32 | VSS | -9412.73 | 16148.3 | GND | Bottom | [26 empty] | LBG
1171 | VSS | BJ33 |  |  | BGA1.1 | UE2.2 |  |  |  |  | L8_GND_SENSE4 |  | BJ33 | VSS | -10062.97 | 16148.3 | GND | Bottom | [26 empty] | LBG
1172 | VSS | BJ34 |  |  | BGA1.1 | UE2.2 |  |  |  |  | L8_GND_SENSE4 |  | BJ34 | VSS | -10713.21 | 16148.3 | GND | Bottom | [26 empty] | LBG
1173 | VSS | BK13 |  |  | BGA1.1 | UE2.2 |  |  |  |  | L8_GND_SENSE4 |  | BK13 | VSS | 5415.28 | 16412.72 | GND | Bottom | [26 empty] | LBG
1174 | VSS | BK14 |  |  | BGA1.1 | UE2.2 |  |  |  |  | L8_GND_SENSE4 |  | BK14 | VSS | 4500.88 | 16412.72 | GND | Bottom | [26 empty] | LBG
1175 | VSS | BK15 |  |  | BGA1.1 | UE2.2 |  |  |  |  | L8_GND_SENSE4 |  | BK15 | VSS | 3713.48 | 16412.72 | GND | Bottom | [26 empty] | LBG
1176 | VSS | BK18 |  |  | BGA1.1 | UE2.2 |  |  |  |  | L8_GND_SENSE4 |  | BK18 | VSS | 1351.28 | 16412.72 | GND | Bottom | [26 empty] | LBG
1177 | VSS | BK22 |  |  | BGA1.1 | UE2.2 |  |  |  |  | L8_GND_SENSE4 |  | BK22 | VSS | -1798.32 | 16412.72 | GND | Bottom | [26 empty] | LBG
1178 | VSS | BK25 |  |  | BGA1.1 | UE2.2 |  |  |  |  | L8_GND_SENSE4 |  | BK25 | VSS | -4160.52 | 16412.72 | GND | Bottom | [26 empty] | LBG
1179 | EANALOGVP[0] | BK28 | J1505.AS8 | J1505PIN080 |  |  |  |  | 219.7808 | 219.7808 | L24_INT6 |  | BK28 | EANALOGVP[0] | -6522.72 | 16412.72 | IO | Bottom | DM800 |  | 1 | TD1 | [21 empty] | Direct 50 OHM SE | LBG
1180 | VSS | BK29 |  |  | BGA1.1 | UE2.2 |  |  |  |  | L8_GND_SENSE4 |  | BK29 | VSS | -7518.4 | 16421.1 | GND | Bottom | [26 empty] | LBG
1181 | VSS | BK6 |  |  | BGA1.1 | UE2.2 |  |  |  |  | L8_GND_SENSE4 |  | BK6 | VSS | 10062.97 | 16285.46 | GND | Bottom | [26 empty] | LBG
1182 | VSS | BL13 |  |  | BGA1.1 | UE2.2 |  |  |  |  | L8_GND_SENSE4 |  | BL13 | VSS | 5288.28 | 17062.96 | GND | Bottom | [26 empty] | LBG
1183 | VSS | BL14 |  |  | BGA1.1 | UE2.2 |  |  |  |  | L8_GND_SENSE4 |  | BL14 | VSS | 4500.88 | 17062.96 | GND | Bottom | [26 empty] | LBG
1184 | VSS | BL18 |  |  | BGA1.1 | UE2.2 |  |  |  |  | L8_GND_SENSE4 |  | BL18 | VSS | 1351.28 | 17062.96 | GND | Bottom | [26 empty] | LBG
1185 | VSS | BL19 |  |  | BGA1.1 | UE2.2 |  |  |  |  | L8_GND_SENSE4 |  | BL19 | VSS | 563.88 | 17062.96 | GND | Bottom | [26 empty] | LBG
1186 | VSS | BL20 |  |  | BGA1.1 | UE2.2 |  |  |  |  | L8_GND_SENSE4 |  | BL20 | VSS | -223.52 | 17062.96 | GND | Bottom | [26 empty] | LBG
1187 | VSS | BL21 |  |  | BGA1.1 | UE2.2 |  |  |  |  | L8_GND_SENSE4 |  | BL21 | VSS | -1010.92 | 17062.96 | GND | Bottom | [26 empty] | LBG
1188 | VSS | BL22 |  |  | BGA1.1 | UE2.2 |  |  |  |  | L8_GND_SENSE4 |  | BL22 | VSS | -1798.32 | 17062.96 | GND | Bottom | [26 empty] | LBG
1189 | VSS | BL29 |  |  | BGA1.1 | UE2.2 |  |  |  |  | L8_GND_SENSE4 |  | BL29 | VSS | -7310.12 | 17062.96 | GND | Bottom | [26 empty] | LBG
1190 | VSS | BL33 |  |  | BGA1.1 | UE2.2 |  |  |  |  | L8_GND_SENSE4 |  | BL33 | VSS | -10062.97 | 16935.7 | GND | Bottom | [26 empty] | LBG
1191 | VSS | BL35 |  |  | BGA1.1 | UE2.2 |  |  |  |  | L8_GND_SENSE4 |  | BL35 | VSS | -11363.45 | 16935.7 | GND | Bottom | [26 empty] | LBG
1192 | VSS | BL38 |  |  | BGA1.1 | UE2.2 |  |  |  |  | L8_GND_SENSE4 |  | BL38 | VSS | -13314.17 | 16862.04 | GND | Bottom | [26 empty] | LBG
1193 | VSS | BL6 |  |  | BGA1.1 | UE2.2 |  |  |  |  | L8_GND_SENSE4 |  | BL6 | VSS | 10062.97 | 17123.66 | GND | Bottom | [26 empty] | LBG
1194 | VSS | BM11 |  |  | BGA1.1 | UE2.2 |  |  |  |  | L8_GND_SENSE4 |  | BM11 | VSS | 6863.08 | 17713.2 | GND | Bottom | [26 empty] | LBG
1195 | VSS | BM12 |  |  | BGA1.1 | UE2.2 |  |  |  |  | L8_GND_SENSE4 |  | BM12 | VSS | 6075.68 | 17713.2 | GND | Bottom | [26 empty] | LBG
1196 | VSS | BM13 |  |  | BGA1.1 | UE2.2 |  |  |  |  | L8_GND_SENSE4 |  | BM13 | VSS | 5288.28 | 17713.2 | GND | Bottom | [26 empty] | LBG
1197 | VSS | BM14 |  |  | BGA1.1 | UE2.2 |  |  |  |  | L8_GND_SENSE4 |  | BM14 | VSS | 4500.88 | 17713.2 | GND | Bottom | [26 empty] | LBG
1198 | VSS | BM18 |  |  | BGA1.1 | UE2.2 |  |  |  |  | L8_GND_SENSE4 |  | BM18 | VSS | 1351.28 | 17713.2 | GND | Bottom | [26 empty] | LBG
1199 | VSS | BM2 |  |  | BGA1.1 | UE2.2 |  |  |  |  | L8_GND_SENSE4 |  | BM2 | VSS | 12351.51 | 17738.34 | GND | Bottom | [26 empty] | LBG
1200 | VSS | BM21 |  |  | BGA1.1 | UE2.2 |  |  |  |  | L8_GND_SENSE4 |  | BM21 | VSS | -1010.92 | 17713.2 | GND | Bottom | [26 empty] | LBG
1201 | VSS | BM22 |  |  | BGA1.1 | UE2.2 |  |  |  |  | L8_GND_SENSE4 |  | BM22 | VSS | -1798.32 | 17713.2 | GND | Bottom | [26 empty] | LBG
1202 | VSS | BM23 |  |  | BGA1.1 | UE2.2 |  |  |  |  | L8_GND_SENSE4 |  | BM23 | VSS | -2585.72 | 17713.2 | GND | Bottom | [26 empty] | LBG
1203 | VSS | BM24 |  |  | BGA1.1 | UE2.2 |  |  |  |  | L8_GND_SENSE4 |  | BM24 | VSS | -3373.12 | 17713.2 | GND | Bottom | [26 empty] | LBG
1204 | VSS | BM25 |  |  | BGA1.1 | UE2.2 |  |  |  |  | L8_GND_SENSE4 |  | BM25 | VSS | -4160.52 | 17713.2 | GND | Bottom | [26 empty] | LBG
1205 | VSS | BM26 |  |  | BGA1.1 | UE2.2 |  |  |  |  | L8_GND_SENSE4 |  | BM26 | VSS | -4947.92 | 17713.2 | GND | Bottom | [26 empty] | LBG
1206 | VSS | BM27 |  |  | BGA1.1 | UE2.2 |  |  |  |  | L8_GND_SENSE4 |  | BM27 | VSS | -5735.32 | 17713.2 | GND | Bottom | [26 empty] | LBG
1207 | VSS | BM28 |  |  | BGA1.1 | UE2.2 |  |  |  |  | L8_GND_SENSE4 |  | BM28 | VSS | -6522.72 | 17713.2 | GND | Bottom | [26 empty] | LBG
1208 | VSS | BM29 |  |  | BGA1.1 | UE2.2 |  |  |  |  | L8_GND_SENSE4 |  | BM29 | VSS | -7310.12 | 17713.2 | GND | Bottom | [26 empty] | LBG
1209 | VSS | BM3 |  |  | BGA1.1 | UE2.2 |  |  |  |  | L8_GND_SENSE4 |  | BM3 | VSS | 11701.27 | 17814.54 | GND | Bottom | [26 empty] | LBG
1210 | VSS | BM33 |  |  | BGA1.1 | UE2.2 |  |  |  |  | L8_GND_SENSE4 |  | BM33 | VSS | -9672.32 | 17713.2 | GND | Bottom | [26 empty] | LBG
1211 | VSS | BM35 |  |  | BGA1.1 | UE2.2 |  |  |  |  | L8_GND_SENSE4 |  | BM35 | VSS | -11247.12 | 17713.2 | GND | Bottom | [26 empty] | LBG
1212 | VSS | BM38 |  |  | BGA1.1 | UE2.2 |  |  |  |  | L8_GND_SENSE4 |  | BM38 | VSS | -13314.17 | 17573.5 | GND | Bottom | [26 empty] | LBG
1213 | VSS | BM5 |  |  | BGA1.1 | UE2.2 |  |  |  |  | L8_GND_SENSE4 |  | BM5 | VSS | 10788.9 | 17814.54 | GND | Bottom | [26 empty] | LBG
1214 | VSS | BM6 |  |  | BGA1.1 | UE2.2 |  |  |  |  | L8_GND_SENSE4 |  | BM6 | VSS | 10144.76 | 17916.4 | GND | Bottom | [26 empty] | LBG
1215 | VSS | BM7 |  |  | BGA1.1 | UE2.2 |  |  |  |  | L8_GND_SENSE4 |  | BM7 | VSS | 9225.28 | 17713.2 | GND | Bottom | [26 empty] | LBG
1216 | VSS | BM8 |  |  | BGA1.1 | UE2.2 |  |  |  |  | L8_GND_SENSE4 |  | BM8 | VSS | 8437.88 | 17713.2 | GND | Bottom | [26 empty] | LBG
1217 | VSS | BM9 |  |  | BGA1.1 | UE2.2 |  |  |  |  | L8_GND_SENSE4 |  | BM9 | VSS | 7650.48 | 17713.2 | GND | Bottom | [26 empty] | LBG
1218 | VSS | BN12 |  |  | BGA1.1 | UE2.2 |  |  |  |  | L8_GND_SENSE4 |  | BN12 | VSS | 6075.68 | 18363.44 | GND | Bottom | [26 empty] | LBG
1219 | VSS | BN14 |  |  | BGA1.1 | UE2.2 |  |  |  |  | L8_GND_SENSE4 |  | BN14 | VSS | 4500.88 | 18363.44 | GND | Bottom | [26 empty] | LBG
1220 | VSS | BN18 |  |  | BGA1.1 | UE2.2 |  |  |  |  | L8_GND_SENSE4 |  | BN18 | VSS | 1351.28 | 18363.44 | GND | Bottom | [26 empty] | LBG
1221 | VSS | BN19 |  |  | BGA1.1 | UE2.2 |  |  |  |  | L8_GND_SENSE4 |  | BN19 | VSS | 563.88 | 18363.44 | GND | Bottom | [26 empty] | LBG
1222 | VSS | BN2 |  |  | BGA1.1 | UE2.2 |  |  |  |  | L8_GND_SENSE4 |  | BN2 | VSS | 12663.93 | 18327.62 | GND | Bottom | [26 empty] | LBG
1223 | VSS | BN20 |  |  | BGA1.1 | UE2.2 |  |  |  |  | L8_GND_SENSE4 |  | BN20 | VSS | -223.52 | 18363.44 | GND | Bottom | [26 empty] | LBG
1224 | VSS | BN21 |  |  | BGA1.1 | UE2.2 |  |  |  |  | L8_GND_SENSE4 |  | BN21 | VSS | -1010.92 | 18363.44 | GND | Bottom | [26 empty] | LBG
1225 | VSS | BN24 |  |  | BGA1.1 | UE2.2 |  |  |  |  | L8_GND_SENSE4 |  | BN24 | VSS | -3373.12 | 18363.44 | GND | Bottom | [26 empty] | LBG
1226 | VSS | BN29 |  |  | BGA1.1 | UE2.2 |  |  |  |  | L8_GND_SENSE4 |  | BN29 | VSS | -7310.12 | 18363.44 | GND | Bottom | [26 empty] | LBG
1227 | VSS | BN30 |  |  | BGA1.1 | UE2.2 |  |  |  |  | L8_GND_SENSE4 |  | BN30 | VSS | -8097.52 | 18363.44 | GND | Bottom | [26 empty] | LBG
1228 | VSS | BN31 |  |  | BGA1.1 | UE2.2 |  |  |  |  | L8_GND_SENSE4 |  | BN31 | VSS | -8884.92 | 18363.44 | GND | Bottom | [26 empty] | LBG
1229 | VSS | BN34 |  |  | BGA1.1 | UE2.2 |  |  |  |  | L8_GND_SENSE4 |  | BN34 | VSS | -10459.72 | 18363.44 | GND | Bottom | [26 empty] | LBG
1230 | VSS | BN4 |  |  | BGA1.1 | UE2.2 |  |  |  |  | L8_GND_SENSE4 |  | BN4 | VSS | 11208.51 | 18314.92 | GND | Bottom | [26 empty] | LBG
1231 | VSS | BN7 |  |  | BGA1.1 | UE2.2 |  |  |  |  | L8_GND_SENSE4 |  | BN7 | VSS | 9225.28 | 18363.44 | GND | Bottom | [26 empty] | LBG
1232 | DDRDQSN_IL10_NIL02 | BN9 | J1604.CS8 | J1604PIN009 |  |  |  |  | 128.2886 | 128.2886 | L26_INT7_HS3 |  | BN9 | DDRDQSN_IL10_NIL02 | 7650.48 | 18363.44 | IO | Bottom | DM800 | SC2 | 1 | TD2 |  |  |  |  | DP36 | 0.05 | 100 | [14 empty] | See chapter 9 in TSPEC | LBG
1233 | VSS | BP12 |  |  | BGA1.1 | UE2.2 |  |  |  |  | L8_GND_SENSE4 |  | BP12 | VSS | 6075.68 | 19013.68 | GND | Bottom | [26 empty] | LBG
1234 | VSS | BP14 |  |  | BGA1.1 | UE2.2 |  |  |  |  | L8_GND_SENSE4 |  | BP14 | VSS | 4500.88 | 19013.68 | GND | Bottom | [26 empty] | LBG
1235 | VSS | BP18 |  |  | BGA1.1 | UE2.2 |  |  |  |  | L8_GND_SENSE4 |  | BP18 | VSS | 1351.28 | 19013.68 | GND | Bottom | [26 empty] | LBG
1236 | VSS | BP21 |  |  | BGA1.1 | UE2.2 |  |  |  |  | L8_GND_SENSE4 |  | BP21 | VSS | -1010.92 | 19013.68 | GND | Bottom | [26 empty] | LBG
1237 | VSS | BP24 |  |  | BGA1.1 | UE2.2 |  |  |  |  | L8_GND_SENSE4 |  | BP24 | VSS | -3373.12 | 19013.68 | GND | Bottom | [26 empty] | LBG
1238 | VSS | BP25 |  |  | BGA1.1 | UE2.2 |  |  |  |  | L8_GND_SENSE4 |  | BP25 | VSS | -4160.52 | 19013.68 | GND | Bottom | [26 empty] | LBG
1239 | VSS | BP26 |  |  | BGA1.1 | UE2.2 |  |  |  |  | L8_GND_SENSE4 |  | BP26 | VSS | -4947.92 | 19013.68 | GND | Bottom | [26 empty] | LBG
1240 | VSS | BP29 |  |  | BGA1.1 | UE2.2 |  |  |  |  | L8_GND_SENSE4 |  | BP29 | VSS | -7310.12 | 19013.68 | GND | Bottom | [26 empty] | LBG
1241 | VSS | BP33 |  |  | BGA1.1 | UE2.2 |  |  |  |  | L8_GND_SENSE4 |  | BP33 | VSS | -9672.32 | 19013.68 | GND | Bottom | [26 empty] | LBG
1242 | VSS | BP34 |  |  | BGA1.1 | UE2.2 |  |  |  |  | L8_GND_SENSE4 |  | BP34 | VSS | -10459.72 | 19013.68 | GND | Bottom | [26 empty] | LBG
1243 | VSS | BP7 |  |  | BGA1.1 | UE2.2 |  |  |  |  | L8_GND_SENSE4 |  | BP7 | VSS | 9225.28 | 19013.68 | GND | Bottom | [26 empty] | LBG
1244 | VSS | BR12 |  |  | BGA1.1 | UE2.2 |  |  |  |  | L8_GND_SENSE4 |  | BR12 | VSS | 6075.68 | 19663.92 | GND | Bottom | [26 empty] | LBG
1245 | VSS | BR14 |  |  | BGA1.1 | UE2.2 |  |  |  |  | L8_GND_SENSE4 |  | BR14 | VSS | 4500.88 | 19663.92 | GND | Bottom | [26 empty] | LBG
1246 | VSS | BR18 |  |  | BGA1.1 | UE2.2 |  |  |  |  | L8_GND_SENSE4 |  | BR18 | VSS | 1351.28 | 19663.92 | GND | Bottom | [26 empty] | LBG
1247 | VSS | BR21 |  |  | BGA1.1 | UE2.2 |  |  |  |  | L8_GND_SENSE4 |  | BR21 | VSS | -1010.92 | 19663.92 | GND | Bottom | [26 empty] | LBG
1248 | VSS | BR24 |  |  | BGA1.1 | UE2.2 |  |  |  |  | L8_GND_SENSE4 |  | BR24 | VSS | -3373.12 | 19663.92 | GND | Bottom | [26 empty] | LBG
1249 | VSS | BR25 |  |  | BGA1.1 | UE2.2 |  |  |  |  | L8_GND_SENSE4 |  | BR25 | VSS | -4160.52 | 19663.92 | GND | Bottom | [26 empty] | LBG
1250 | VSS | BR26 |  |  | BGA1.1 | UE2.2 |  |  |  |  | L8_GND_SENSE4 |  | BR26 | VSS | -4947.92 | 19663.92 | GND | Bottom | [26 empty] | LBG
1251 | VSS | BR29 |  |  | BGA1.1 | UE2.2 |  |  |  |  | L8_GND_SENSE4 |  | BR29 | VSS | -7310.12 | 19663.92 | GND | Bottom | [26 empty] | LBG
1252 | SKTOCC_N | BR33 | J1505.AS9 | J1505PIN082 |  |  |  |  | 225.0765 | 225.0765 | L30_INT9 |  | BR33 | SKTOCC_N | -9672.32 | 19663.92 | IO | Bottom | DM800 |  | 1 | TD1 | [21 empty] | Direct 50 ohm | LBG
1253 | VSS | BR34 |  |  | BGA1.1 | UE2.2 |  |  |  |  | L8_GND_SENSE4 |  | BR34 | VSS | -10459.72 | 19663.92 | GND | Bottom | [26 empty] | LBG
1254 | VSS | BR36 |  |  | BGA1.1 | UE2.2 |  |  |  |  | L8_GND_SENSE4 |  | BR36 | VSS | -11879.07 | 19656.92 | GND | Bottom | [26 empty] | LBG
1255 | NCTFVSS | BR38 |  |  | BGA1.1 | UE2.2 |  |  |  |  | L8_GND_SENSE4 |  | BR38 | NCTFVSS | -13314.17 | 19722.34 | GND | Bottom | [26 empty] | LBG
1256 | VSS | BR7 |  |  | BGA1.1 | UE2.2 |  |  |  |  | L8_GND_SENSE4 |  | BR7 | VSS | 9225.28 | 19663.92 | GND | Bottom | [26 empty] | LBG
1257 | VSS | BT12 |  |  | BGA1.1 | UE2.2 |  |  |  |  | L8_GND_SENSE4 |  | BT12 | VSS | 6075.68 | 20314.16 | GND | Bottom | [26 empty] | LBG
1258 | VSS | BT14 |  |  | BGA1.1 | UE2.2 |  |  |  |  | L8_GND_SENSE4 |  | BT14 | VSS | 4500.88 | 20314.16 | GND | Bottom | [26 empty] | LBG
1259 | VSS | BT18 |  |  | BGA1.1 | UE2.2 |  |  |  |  | L8_GND_SENSE4 |  | BT18 | VSS | 1351.28 | 20314.16 | GND | Bottom | [26 empty] | LBG
1260 | VSS | BT21 |  |  | BGA1.1 | UE2.2 |  |  |  |  | L8_GND_SENSE4 |  | BT21 | VSS | -1010.92 | 20314.16 | GND | Bottom | [26 empty] | LBG
1261 | VSS | BT24 |  |  | BGA1.1 | UE2.2 |  |  |  |  | L8_GND_SENSE4 |  | BT24 | VSS | -3373.12 | 20314.16 | GND | Bottom | [26 empty] | LBG
1262 | VSS | BT26 |  |  | BGA1.1 | UE2.2 |  |  |  |  | L8_GND_SENSE4 |  | BT26 | VSS | -4947.92 | 20314.16 | GND | Bottom | [26 empty] | LBG
1263 | VSS | BT29 |  |  | BGA1.1 | UE2.2 |  |  |  |  | L8_GND_SENSE4 |  | BT29 | VSS | -7310.12 | 20314.16 | GND | Bottom | [26 empty] | LBG
1264 | NCTFVSS | BT3 |  |  | BGA1.1 | UE2.2 |  |  |  |  | L8_GND_SENSE4 |  | BT3 | NCTFVSS | 12019.28 | 20314.16 | GND | Bottom | [26 empty] | LBG
1265 | VSS | BT32 |  |  | BGA1.1 | UE2.2 |  |  |  |  | L8_GND_SENSE4 |  | BT32 | VSS | -9608.82 | 20314.16 | GND | Bottom | [26 empty] | LBG
1266 | NCTFVSS | BT35 |  |  | BGA1.1 | UE2.2 |  |  |  |  | L8_GND_SENSE4 |  | BT35 | NCTFVSS | -11183.62 | 20314.16 | GND | Bottom | [26 empty] | LBG
1267 | NCTFVSS | BT36 |  |  | BGA1.1 | UE2.2 |  |  |  |  | L8_GND_SENSE4 |  | BT36 | NCTFVSS | -11996.42 | 20314.16 | GND | Bottom | [26 empty] | LBG
1268 | NCTFVSS | BT4 |  |  | BGA1.1 | UE2.2 |  |  |  |  | L8_GND_SENSE4 |  | BT4 | NCTFVSS | 11295.38 | 20314.16 | GND | Bottom | [26 empty] | LBG
1269 | VSS | BT5 |  |  | BGA1.1 | UE2.2 |  |  |  |  | L8_GND_SENSE4 |  | BT5 | VSS | 10495.28 | 20314.16 | GND | Bottom | [26 empty] | LBG
1270 | DDRDQ_IL10_NIL02[2] | BT9 | J1604.DS8 | J1604PIN010 |  |  |  |  | 129.8776 | 129.8776 | L11_INT1 |  | BT9 | DDRDQ_IL10_NIL02[2] | 7650.48 | 20314.16 | IO | Bottom | DM800 | SC2 | 1 | TD2 | [21 empty] | See chapter 9 in TSPEC | LBG
1271 | VSS | C11 |  |  | BGA1.1 | UE2.2 |  |  |  |  | L8_GND_SENSE4 |  | C11 | VSS | 6633.97 | -19013.68 | GND | Bottom | [26 empty] | LBG
1272 | VSS | C13 |  |  | BGA1.1 | UE2.2 |  |  |  |  | L8_GND_SENSE4 |  | C13 | VSS | 5059.17 | -19013.68 | GND | Bottom | [26 empty] | LBG
1273 | VSS | C15 |  |  | BGA1.1 | UE2.2 |  |  |  |  | L8_GND_SENSE4 |  | C15 | VSS | 3484.37 | -19013.68 | GND | Bottom | [26 empty] | LBG
1274 | VSS | C17 |  |  | BGA1.1 | UE2.2 |  |  |  |  | L8_GND_SENSE4 |  | C17 | VSS | 1909.57 | -19013.68 | GND | Bottom | [26 empty] | LBG
1275 | VSS | C19 |  |  | BGA1.1 | UE2.2 |  |  |  |  | L8_GND_SENSE4 |  | C19 | VSS | 334.77 | -19013.68 | GND | Bottom | [26 empty] | LBG
1276 | NCTFVSS | C2 |  |  | BGA1.1 | UE2.2 |  |  |  |  | L8_GND_SENSE4 |  | C2 | NCTFVSS | 12615.67 | -18952.72 | GND | Bottom | [26 empty] | LBG
1277 | VSS | C21 |  |  | BGA1.1 | UE2.2 |  |  |  |  | L8_GND_SENSE4 |  | C21 | VSS | -1240.03 | -19013.68 | GND | Bottom | [26 empty] | LBG
1278 | VSS | C23 |  |  | BGA1.1 | UE2.2 |  |  |  |  | L8_GND_SENSE4 |  | C23 | VSS | -2814.83 | -19013.68 | GND | Bottom | [26 empty] | LBG
1279 | VSS | C25 |  |  | BGA1.1 | UE2.2 |  |  |  |  | L8_GND_SENSE4 |  | C25 | VSS | -4389.63 | -19013.68 | GND | Bottom | [26 empty] | LBG
1280 | VSS | C27 |  |  | BGA1.1 | UE2.2 |  |  |  |  | L8_GND_SENSE4 |  | C27 | VSS | -5964.43 | -19013.68 | GND | Bottom | [26 empty] | LBG
1281 | VSS | C29 |  |  | BGA1.1 | UE2.2 |  |  |  |  | L8_GND_SENSE4 |  | C29 | VSS | -7539.23 | -19013.68 | GND | Bottom | [26 empty] | LBG
1282 | VSS | C31 |  |  | BGA1.1 | UE2.2 |  |  |  |  | L8_GND_SENSE4 |  | C31 | VSS | -9114.03 | -19013.68 | GND | Bottom | [26 empty] | LBG
1283 | VSS | C37 |  |  | BGA1.1 | UE2.2 |  |  |  |  | L8_GND_SENSE4 |  | C37 | VSS | -12594.08 | -18911.82 | GND | Bottom | [26 empty] | LBG
1284 | VSS | C5 |  |  | BGA1.1 | UE2.2 |  |  |  |  | L8_GND_SENSE4 |  | C5 | VSS | 10570.97 | -19013.68 | GND | Bottom | [26 empty] | LBG
1285 | VSS | C8 |  |  | BGA1.1 | UE2.2 |  |  |  |  | L8_GND_SENSE4 |  | C8 | VSS | 8996.17 | -19013.68 | GND | Bottom | [26 empty] | LBG
1286 | VSS | C9 |  |  | BGA1.1 | UE2.2 |  |  |  |  | L8_GND_SENSE4 |  | C9 | VSS | 8208.77 | -19013.68 | GND | Bottom | [26 empty] | LBG
1287 | VSS | D10 |  |  | BGA1.1 | UE2.2 |  |  |  |  | L8_GND_SENSE4 |  | D10 | VSS | 7421.37 | -18363.44 | GND | Bottom | [26 empty] | LBG
1288 | VSS | D12 |  |  | BGA1.1 | UE2.2 |  |  |  |  | L8_GND_SENSE4 |  | D12 | VSS | 5846.57 | -18363.44 | GND | Bottom | [26 empty] | LBG
1289 | VSS | D14 |  |  | BGA1.1 | UE2.2 |  |  |  |  | L8_GND_SENSE4 |  | D14 | VSS | 4271.77 | -18363.44 | GND | Bottom | [26 empty] | LBG
1290 | VSS | D16 |  |  | BGA1.1 | UE2.2 |  |  |  |  | L8_GND_SENSE4 |  | D16 | VSS | 2696.97 | -18363.44 | GND | Bottom | [26 empty] | LBG
1291 | VSS | D18 |  |  | BGA1.1 | UE2.2 |  |  |  |  | L8_GND_SENSE4 |  | D18 | VSS | 1122.17 | -18363.44 | GND | Bottom | [26 empty] | LBG
1292 | VSS | D20 |  |  | BGA1.1 | UE2.2 |  |  |  |  | L8_GND_SENSE4 |  | D20 | VSS | -452.63 | -18363.44 | GND | Bottom | [26 empty] | LBG
1293 | VSS | D22 |  |  | BGA1.1 | UE2.2 |  |  |  |  | L8_GND_SENSE4 |  | D22 | VSS | -2027.43 | -18363.44 | GND | Bottom | [26 empty] | LBG
1294 | VSS | D24 |  |  | BGA1.1 | UE2.2 |  |  |  |  | L8_GND_SENSE4 |  | D24 | VSS | -3602.23 | -18363.44 | GND | Bottom | [26 empty] | LBG
1295 | VSS | D26 |  |  | BGA1.1 | UE2.2 |  |  |  |  | L8_GND_SENSE4 |  | D26 | VSS | -5177.03 | -18363.44 | GND | Bottom | [26 empty] | LBG
1296 | VSS | D28 |  |  | BGA1.1 | UE2.2 |  |  |  |  | L8_GND_SENSE4 |  | D28 | VSS | -6751.83 | -18363.44 | GND | Bottom | [26 empty] | LBG
1297 | VSS | D3 |  |  | BGA1.1 | UE2.2 |  |  |  |  | L8_GND_SENSE4 |  | D3 | VSS | 12080.75 | -18491.71 | GND | Bottom | [26 empty] | LBG
1298 | VSS | D30 |  |  | BGA1.1 | UE2.2 |  |  |  |  | L8_GND_SENSE4 |  | D30 | VSS | -8326.63 | -18363.44 | GND | Bottom | [26 empty] | LBG
1299 | VSS | D33 |  |  | BGA1.1 | UE2.2 |  |  |  |  | L8_GND_SENSE4 |  | D33 | VSS | -9901.43 | -18363.44 | GND | Bottom | [26 empty] | LBG
1300 | NCTFVSS | D38 |  |  | BGA1.1 | UE2.2 |  |  |  |  | L8_GND_SENSE4 |  | D38 | NCTFVSS | -13314.17 | -18217.64 | GND | Bottom | [26 empty] | LBG
1301 | VSS | D6 |  |  | BGA1.1 | UE2.2 |  |  |  |  | L8_GND_SENSE4 |  | D6 | VSS | 9783.57 | -18363.44 | GND | Bottom | [26 empty] | LBG
1302 | VSS | D9 |  |  | BGA1.1 | UE2.2 |  |  |  |  | L8_GND_SENSE4 |  | D9 | VSS | 8208.77 | -18363.44 | GND | Bottom | [26 empty] | LBG
1303 | VSS | E34 |  |  | BGA1.1 | UE2.2 |  |  |  |  | L8_GND_SENSE4 |  | E34 | VSS | -10688.83 | -17713.2 | GND | Bottom | [26 empty] | LBG
1304 | VSS | E35 |  |  | BGA1.1 | UE2.2 |  |  |  |  | L8_GND_SENSE4 |  | E35 | VSS | -11363.45 | -17709.9 | GND | Bottom | [26 empty] | LBG
1305 | VSS | E38 |  |  | BGA1.1 | UE2.2 |  |  |  |  | L8_GND_SENSE4 |  | E38 | VSS | -13314.17 | -17417.54 | GND | Bottom | [26 empty] | LBG
1306 | VSS | E4 |  |  | BGA1.1 | UE2.2 |  |  |  |  | L8_GND_SENSE4 |  | E4 | VSS | 11363.45 | -17738.85 | GND | Bottom | [26 empty] | LBG
1307 | VSS | E9 |  |  | BGA1.1 | UE2.2 |  |  |  |  | L8_GND_SENSE4 |  | E9 | VSS | 8208.77 | -17713.2 | GND | Bottom | [26 empty] | LBG
1308 | VSS | F11 |  |  | BGA1.1 | UE2.2 |  |  |  |  | L8_GND_SENSE4 |  | F11 | VSS | 6633.97 | -17062.96 | GND | Bottom | [26 empty] | LBG
1309 | VSS | F13 |  |  | BGA1.1 | UE2.2 |  |  |  |  | L8_GND_SENSE4 |  | F13 | VSS | 5059.17 | -17062.96 | GND | Bottom | [26 empty] | LBG
1310 | VSS | F15 |  |  | BGA1.1 | UE2.2 |  |  |  |  | L8_GND_SENSE4 |  | F15 | VSS | 3484.37 | -17062.96 | GND | Bottom | [26 empty] | LBG
1311 | VSS | F17 |  |  | BGA1.1 | UE2.2 |  |  |  |  | L8_GND_SENSE4 |  | F17 | VSS | 1909.57 | -17062.96 | GND | Bottom | [26 empty] | LBG
1312 | VSS | F19 |  |  | BGA1.1 | UE2.2 |  |  |  |  | L8_GND_SENSE4 |  | F19 | VSS | 334.77 | -17062.96 | GND | Bottom | [26 empty] | LBG
1313 | VSS | F2 |  |  | BGA1.1 | UE2.2 |  |  |  |  | L8_GND_SENSE4 |  | F2 | VSS | 12663.93 | -17154.65 | GND | Bottom | [26 empty] | LBG
1314 | VSS | F21 |  |  | BGA1.1 | UE2.2 |  |  |  |  | L8_GND_SENSE4 |  | F21 | VSS | -1240.03 | -17062.96 | GND | Bottom | [26 empty] | LBG
1315 | VSS | F23 |  |  | BGA1.1 | UE2.2 |  |  |  |  | L8_GND_SENSE4 |  | F23 | VSS | -2814.83 | -17062.96 | GND | Bottom | [26 empty] | LBG
1316 | VSS | F25 |  |  | BGA1.1 | UE2.2 |  |  |  |  | L8_GND_SENSE4 |  | F25 | VSS | -4389.63 | -17062.96 | GND | Bottom | [26 empty] | LBG
1317 | VSS | F27 |  |  | BGA1.1 | UE2.2 |  |  |  |  | L8_GND_SENSE4 |  | F27 | VSS | -5964.43 | -17062.96 | GND | Bottom | [26 empty] | LBG
1318 | VSS | F29 |  |  | BGA1.1 | UE2.2 |  |  |  |  | L8_GND_SENSE4 |  | F29 | VSS | -7539.23 | -17062.96 | GND | Bottom | [26 empty] | LBG
1319 | VSS | F3 |  |  | BGA1.1 | UE2.2 |  |  |  |  | L8_GND_SENSE4 |  | F3 | VSS | 12013.69 | -17154.65 | GND | Bottom | [26 empty] | LBG
1320 | VSS | F31 |  |  | BGA1.1 | UE2.2 |  |  |  |  | L8_GND_SENSE4 |  | F31 | VSS | -9114.03 | -17062.96 | GND | Bottom | [26 empty] | LBG
1321 | VSS | F36 |  |  | BGA1.1 | UE2.2 |  |  |  |  | L8_GND_SENSE4 |  | F36 | VSS | -12013.69 | -16922.5 | GND | Bottom | [26 empty] | LBG
1322 | VSS | F4 |  |  | BGA1.1 | UE2.2 |  |  |  |  | L8_GND_SENSE4 |  | F4 | VSS | 11363.45 | -17053.05 | GND | Bottom | [26 empty] | LBG
1323 | VSS | F5 |  |  | BGA1.1 | UE2.2 |  |  |  |  | L8_GND_SENSE4 |  | F5 | VSS | 10570.97 | -17041.37 | GND | Bottom | [26 empty] | LBG
1324 | VSS | F8 |  |  | BGA1.1 | UE2.2 |  |  |  |  | L8_GND_SENSE4 |  | F8 | VSS | 8996.17 | -17062.96 | GND | Bottom | [26 empty] | LBG
1325 | VSS | F9 |  |  | BGA1.1 | UE2.2 |  |  |  |  | L8_GND_SENSE4 |  | F9 | VSS | 8208.77 | -17062.96 | GND | Bottom | [26 empty] | LBG
1326 | VSS | G10 |  |  | BGA1.1 | UE2.2 |  |  |  |  | L8_GND_SENSE4 |  | G10 | VSS | 7421.37 | -16412.72 | GND | Bottom | [26 empty] | LBG
1327 | VSS | G12 |  |  | BGA1.1 | UE2.2 |  |  |  |  | L8_GND_SENSE4 |  | G12 | VSS | 5846.57 | -16412.72 | GND | Bottom | [26 empty] | LBG
1328 | VSS | G14 |  |  | BGA1.1 | UE2.2 |  |  |  |  | L8_GND_SENSE4 |  | G14 | VSS | 4271.77 | -16412.72 | GND | Bottom | [26 empty] | LBG
1329 | VSS | G16 |  |  | BGA1.1 | UE2.2 |  |  |  |  | L8_GND_SENSE4 |  | G16 | VSS | 2696.97 | -16412.72 | GND | Bottom | [26 empty] | LBG
1330 | VSS | G18 |  |  | BGA1.1 | UE2.2 |  |  |  |  | L8_GND_SENSE4 |  | G18 | VSS | 1122.17 | -16412.72 | GND | Bottom | [26 empty] | LBG
1331 | VSS | G20 |  |  | BGA1.1 | UE2.2 |  |  |  |  | L8_GND_SENSE4 |  | G20 | VSS | -452.63 | -16412.72 | GND | Bottom | [26 empty] | LBG
1332 | VSS | G22 |  |  | BGA1.1 | UE2.2 |  |  |  |  | L8_GND_SENSE4 |  | G22 | VSS | -2027.43 | -16412.72 | GND | Bottom | [26 empty] | LBG
1333 | VSS | G23 |  |  | BGA1.1 | UE2.2 |  |  |  |  | L8_GND_SENSE4 |  | G23 | VSS | -2814.83 | -16412.72 | GND | Bottom | [26 empty] | LBG
1334 | VSS | G24 |  |  | BGA1.1 | UE2.2 |  |  |  |  | L8_GND_SENSE4 |  | G24 | VSS | -3602.23 | -16412.72 | GND | Bottom | [26 empty] | LBG
1335 | VSS | G26 |  |  | BGA1.1 | UE2.2 |  |  |  |  | L8_GND_SENSE4 |  | G26 | VSS | -5177.03 | -16412.72 | GND | Bottom | [26 empty] | LBG
1336 | VSS | G28 |  |  | BGA1.1 | UE2.2 |  |  |  |  | L8_GND_SENSE4 |  | G28 | VSS | -6751.83 | -16412.72 | GND | Bottom | [26 empty] | LBG
1337 | VSS | G4 |  |  | BGA1.1 | UE2.2 |  |  |  |  | L8_GND_SENSE4 |  | G4 | VSS | 11363.45 | -16367.25 | GND | Bottom | [26 empty] | LBG
1338 | VSS | G5 |  |  | BGA1.1 | UE2.2 |  |  |  |  | L8_GND_SENSE4 |  | G5 | VSS | 10713.21 | -16367.25 | GND | Bottom | [26 empty] | LBG
1339 | VSS | G6 |  |  | BGA1.1 | UE2.2 |  |  |  |  | L8_GND_SENSE4 |  | G6 | VSS | 10062.97 | -16367.25 | GND | Bottom | [26 empty] | LBG
1340 | VSS | G8 |  |  | BGA1.1 | UE2.2 |  |  |  |  | L8_GND_SENSE4 |  | G8 | VSS | 8996.17 | -16412.72 | GND | Bottom | [26 empty] | LBG
1341 | VSS | G9 |  |  | BGA1.1 | UE2.2 |  |  |  |  | L8_GND_SENSE4 |  | G9 | VSS | 8208.77 | -16412.72 | GND | Bottom | [26 empty] | LBG
1342 | VSS | H11 |  |  | BGA1.1 | UE2.2 |  |  |  |  | L8_GND_SENSE4 |  | H11 | VSS | 6633.97 | -15762.48 | GND | Bottom | [26 empty] | LBG
1343 | VSS | H12 |  |  | BGA1.1 | UE2.2 |  |  |  |  | L8_GND_SENSE4 |  | H12 | VSS | 5846.57 | -15762.48 | GND | Bottom | [26 empty] | LBG
1344 | VSS | H18 |  |  | BGA1.1 | UE2.2 |  |  |  |  | L8_GND_SENSE4 |  | H18 | VSS | 1122.17 | -15711.68 | GND | Bottom | [26 empty] | LBG
1345 | VSS | H22 |  |  | BGA1.1 | UE2.2 |  |  |  |  | L8_GND_SENSE4 |  | H22 | VSS | -2027.43 | -15711.68 | GND | Bottom | [26 empty] | LBG
1346 | VSS | H25 |  |  | BGA1.1 | UE2.2 |  |  |  |  | L8_GND_SENSE4 |  | H25 | VSS | -4389.63 | -15711.68 | GND | Bottom | [26 empty] | LBG
1347 | VSS | H32 |  |  | BGA1.1 | UE2.2 |  |  |  |  | L8_GND_SENSE4 |  | H32 | VSS | -9412.73 | -16135.1 | GND | Bottom | [26 empty] | LBG
1348 | VSS | H35 |  |  | BGA1.1 | UE2.2 |  |  |  |  | L8_GND_SENSE4 |  | H35 | VSS | -11363.45 | -16135.1 | GND | Bottom | [26 empty] | LBG
1349 | VSS | J10 |  |  | BGA1.1 | UE2.2 |  |  |  |  | L8_GND_SENSE4 |  | J10 | VSS | 7421.37 | -15686.28 | GND | Bottom | [26 empty] | LBG
1350 | VSS | J18 |  |  | BGA1.1 | UE2.2 |  |  |  |  | L8_GND_SENSE4 |  | J18 | VSS | 1122.17 | -15061.44 | GND | Bottom | [26 empty] | LBG
1351 | VSS | J22 |  |  | BGA1.1 | UE2.2 |  |  |  |  | L8_GND_SENSE4 |  | J22 | VSS | -2027.43 | -15061.44 | GND | Bottom | [26 empty] | LBG
1352 | VSS | J25 |  |  | BGA1.1 | UE2.2 |  |  |  |  | L8_GND_SENSE4 |  | J25 | VSS | -4389.63 | -15061.44 | GND | Bottom | [26 empty] | LBG
1353 | VSS | J32 |  |  | BGA1.1 | UE2.2 |  |  |  |  | L8_GND_SENSE4 |  | J32 | VSS | -9412.73 | -15347.7 | GND | Bottom | [26 empty] | LBG
1354 | VSS | J33 |  |  | BGA1.1 | UE2.2 |  |  |  |  | L8_GND_SENSE4 |  | J33 | VSS | -10062.97 | -15347.7 | GND | Bottom | [26 empty] | LBG
1355 | VSS | J36 |  |  | BGA1.1 | UE2.2 |  |  |  |  | L8_GND_SENSE4 |  | J36 | VSS | -12013.69 | -15347.7 | GND | Bottom | [26 empty] | LBG
1356 | VSS | J4 |  |  | BGA1.1 | UE2.2 |  |  |  |  | L8_GND_SENSE4 |  | J4 | VSS | 11363.45 | -15566.14 | GND | Bottom | [26 empty] | LBG
1357 | VSS | J7 |  |  | BGA1.1 | UE2.2 |  |  |  |  | L8_GND_SENSE4 |  | J7 | VSS | 9420.86 | -15694.91 | GND | Bottom | [26 empty] | LBG
1358 | VSS | K1 |  |  | BGA1.1 | UE2.2 |  |  |  |  | L8_GND_SENSE4 |  | K1 | VSS | 13314.17 | -14727.94 | GND | Bottom | [26 empty] | LBG
1359 | VSS | K10 |  |  | BGA1.1 | UE2.2 |  |  |  |  | L8_GND_SENSE4 |  | K10 | VSS | 7452.36 | -14833.85 | GND | Bottom | [26 empty] | SKX
1360 | VSS | K11 |  |  | BGA1.1 | UE2.2 |  |  |  |  | L8_GND_SENSE4 |  | K11 | VSS | 6802.12 | -14833.85 | GND | Bottom | [26 empty] | SKX
1361 | VSS | K2 |  |  | BGA1.1 | UE2.2 |  |  |  |  | L8_GND_SENSE4 |  | K2 | VSS | 12663.93 | -14727.94 | GND | Bottom | [26 empty] | SKX
1362 | VSS | K3 |  |  | BGA1.1 | UE2.2 |  |  |  |  | L8_GND_SENSE4 |  | K3 | VSS | 12013.69 | -14727.94 | GND | Bottom | [26 empty] | SKX
1363 | VSS | K38 |  |  | BGA1.1 | UE2.2 |  |  |  |  | L8_GND_SENSE4 |  | K38 | VSS | -13314.17 | -14560.3 | GND | Bottom | [26 empty] | SKX
1364 | VSS | K4 |  |  | BGA1.1 | UE2.2 |  |  |  |  | L8_GND_SENSE4 |  | K4 | VSS | 11363.45 | -14727.94 | GND | Bottom | [26 empty] | SKX
1365 | VSS | K5 |  |  | BGA1.1 | UE2.2 |  |  |  |  | L8_GND_SENSE4 |  | K5 | VSS | 10713.21 | -14727.94 | GND | Bottom | [26 empty] | SKX
1366 | VSS | K7 |  |  | BGA1.1 | UE2.2 |  |  |  |  | L8_GND_SENSE4 |  | K7 | VSS | 9403.08 | -14757.65 | GND | Bottom | [26 empty] | LBG
1367 | VSS | K8 |  |  | BGA1.1 | UE2.2 |  |  |  |  | L8_GND_SENSE4 |  | K8 | VSS | 8752.84 | -14833.85 | GND | Bottom | [26 empty] | LBG
1368 | VSS | K9 |  |  | BGA1.1 | UE2.2 |  |  |  |  | L8_GND_SENSE4 |  | K9 | VSS | 8102.6 | -14833.85 | GND | Bottom | [26 empty] | LBG
1369 | VSS | L29 |  |  | BGA1.1 | UE2.2 |  |  |  |  | L8_GND_SENSE4 |  | L29 | VSS | -7411.21 | -13772.9 | GND | Bottom | [26 empty] | LBG
1370 | VSS | L30 |  |  | BGA1.1 | UE2.2 |  |  |  |  | L8_GND_SENSE4 |  | L30 | VSS | -8061.45 | -13772.9 | GND | Bottom | [26 empty] | SKX
1371 | VSS | L33 |  |  | BGA1.1 | UE2.2 |  |  |  |  | L8_GND_SENSE4 |  | L33 | VSS | -10062.97 | -13772.9 | GND | Bottom | [26 empty] | SKX
1372 | VSS | L34 |  |  | BGA1.1 | UE2.2 |  |  |  |  | L8_GND_SENSE4 |  | L34 | VSS | -10713.21 | -13772.9 | GND | Bottom | [26 empty] | SKX
1373 | VSS | M12 |  |  | BGA1.1 | UE2.2 |  |  |  |  | L8_GND_SENSE4 |  | M12 | VSS | 6151.88 | -13081.25 | GND | Bottom | [26 empty] | SKX
1374 | VSS | M13 |  |  | BGA1.1 | UE2.2 |  |  |  |  | L8_GND_SENSE4 |  | M13 | VSS | 5501.64 | -13081.25 | GND | Bottom | [26 empty] | SKX
1375 | VSS | M14 |  |  | BGA1.1 | UE2.2 |  |  |  |  | L8_GND_SENSE4 |  | M14 | VSS | 4851.4 | -13081.25 | GND | Bottom | [26 empty] | LBG
1376 | VSS | M6 |  |  | BGA1.1 | UE2.2 |  |  |  |  | L8_GND_SENSE4 |  | M6 | VSS | 10062.97 | -13051.54 | GND | Bottom | [26 empty] | SKX
1377 | VSS | N1 |  |  | BGA1.1 | UE2.2 |  |  |  |  | L8_GND_SENSE4 |  | N1 | VSS | 13314.17 | -12213.34 | GND | Bottom | [26 empty] | SKX
1378 | VSS | N10 |  |  | BGA1.1 | UE2.2 |  |  |  |  | L8_GND_SENSE4 |  | N10 | VSS | 7452.36 | -12166.85 | GND | Bottom | [26 empty] | SKX
1379 | VSS | N11 |  |  | BGA1.1 | UE2.2 |  |  |  |  | L8_GND_SENSE4 |  | N11 | VSS | 6802.12 | -12166.85 | GND | Bottom | [26 empty] | SKX
1380 | VSS | N12 |  |  | BGA1.1 | UE2.2 |  |  |  |  | L8_GND_SENSE4 |  | N12 | VSS | 6151.88 | -12166.85 | GND | Bottom | [26 empty] | SKX
1381 | VSS | N2 |  |  | BGA1.1 | UE2.2 |  |  |  |  | L8_GND_SENSE4 |  | N2 | VSS | 12663.93 | -12213.34 | GND | Bottom | [26 empty] | SKX
1382 | VSS | N3 |  |  | BGA1.1 | UE2.2 |  |  |  |  | L8_GND_SENSE4 |  | N3 | VSS | 12013.69 | -12213.34 | GND | Bottom | [26 empty] | SKX
1383 | VSS | N33 |  |  | BGA1.1 | UE2.2 |  |  |  |  | L8_GND_SENSE4 |  | N33 | VSS | -10062.97 | -12198.1 | GND | Bottom | [26 empty] | SKX
1384 | VSS | N34 |  |  | BGA1.1 | UE2.2 |  |  |  |  | L8_GND_SENSE4 |  | N34 | VSS | -10713.21 | -12198.1 | GND | Bottom | [26 empty] | SKX
1385 | VSS | N4 |  |  | BGA1.1 | UE2.2 |  |  |  |  | L8_GND_SENSE4 |  | N4 | VSS | 11363.45 | -12213.34 | GND | Bottom | [26 empty] | SKX
1386 | VSS | N5 |  |  | BGA1.1 | UE2.2 |  |  |  |  | L8_GND_SENSE4 |  | N5 | VSS | 10713.21 | -12213.34 | GND | Bottom | [26 empty] | SKX
1387 | VSS | N6 |  |  | BGA1.1 | UE2.2 |  |  |  |  | L8_GND_SENSE4 |  | N6 | VSS | 10062.97 | -12213.34 | GND | Bottom | [26 empty] | SKX
1388 | VSS | N7 |  |  | BGA1.1 | UE2.2 |  |  |  |  | L8_GND_SENSE4 |  | N7 | VSS | 9403.08 | -12166.85 | GND | Bottom | [26 empty] | SKX
1389 | VSS | N8 |  |  | BGA1.1 | UE2.2 |  |  |  |  | L8_GND_SENSE4 |  | N8 | VSS | 8752.84 | -12166.85 | GND | Bottom | [26 empty] | SKX
1390 | VSS | N9 |  |  | BGA1.1 | UE2.2 |  |  |  |  | L8_GND_SENSE4 |  | N9 | VSS | 8102.6 | -12166.85 | GND | Bottom | [26 empty] | SKX
1391 | VSS | P12 |  |  | BGA1.1 | UE2.2 |  |  |  |  | L8_GND_SENSE4 |  | P12 | VSS | 6151.88 | -11252.45 | GND | Bottom | [26 empty] | SKX
1392 | VSS | P37 |  |  | BGA1.1 | UE2.2 |  |  |  |  | L8_GND_SENSE4 |  | P37 | VSS | -12663.93 | -11410.7 | GND | Bottom | [26 empty] | SKX
1393 | VSS | P38 |  |  | BGA1.1 | UE2.2 |  |  |  |  | L8_GND_SENSE4 |  | P38 | VSS | -13314.17 | -11410.7 | GND | Bottom | [26 empty] | LBG
1394 | VSS | P6 |  |  | BGA1.1 | UE2.2 |  |  |  |  | L8_GND_SENSE4 |  | P6 | VSS | 10062.97 | -11375.14 | GND | Bottom | [26 empty] | SKX
1395 | VSS | R12 |  |  | BGA1.1 | UE2.2 |  |  |  |  | L8_GND_SENSE4 |  | R12 | VSS | 6151.88 | -10338.05 | GND | Bottom | [26 empty] | LBG
1396 | VSS | R29 |  |  | BGA1.1 | UE2.2 |  |  |  |  | L8_GND_SENSE4 |  | R29 | VSS | -7411.21 | -10623.3 | GND | Bottom | [26 empty] | SKX
1397 | VSS | R30 |  |  | BGA1.1 | UE2.2 |  |  |  |  | L8_GND_SENSE4 |  | R30 | VSS | -8061.45 | -10623.3 | GND | Bottom | [26 empty] | SKX
1398 | VSS | T1 |  |  | BGA1.1 | UE2.2 |  |  |  |  | L8_GND_SENSE4 |  | T1 | VSS | 13314.17 | -9698.74 | GND | Bottom | [26 empty] | LBG
1399 | VSS | T10 |  |  | BGA1.1 | UE2.2 |  |  |  |  | L8_GND_SENSE4 |  | T10 | VSS | 7452.36 | -9423.65 | GND | Bottom | [26 empty] | LBG
1400 | VSS | T11 |  |  | BGA1.1 | UE2.2 |  |  |  |  | L8_GND_SENSE4 |  | T11 | VSS | 6802.12 | -9423.65 | GND | Bottom | [26 empty] | SKX
1401 | VSS | T12 |  |  | BGA1.1 | UE2.2 |  |  |  |  | L8_GND_SENSE4 |  | T12 | VSS | 6151.88 | -9423.65 | GND | Bottom | [26 empty] | SKX
1402 | VSS | T13 |  |  | BGA1.1 | UE2.2 |  |  |  |  | L8_GND_SENSE4 |  | T13 | VSS | 5501.64 | -9423.65 | GND | Bottom | [26 empty] | SKX
1403 | VSS | T14 |  |  | BGA1.1 | UE2.2 |  |  |  |  | L8_GND_SENSE4 |  | T14 | VSS | 4851.4 | -9423.65 | GND | Bottom | [26 empty] | SKX
1404 | VSS | T2 |  |  | BGA1.1 | UE2.2 |  |  |  |  | L8_GND_SENSE4 |  | T2 | VSS | 12663.93 | -9698.74 | GND | Bottom | [26 empty] | SKX
1405 | VSS | T3 |  |  | BGA1.1 | UE2.2 |  |  |  |  | L8_GND_SENSE4 |  | T3 | VSS | 12013.69 | -9698.74 | GND | Bottom | [26 empty] | LBG
1406 | VSS | T33 |  |  | BGA1.1 | UE2.2 |  |  |  |  | L8_GND_SENSE4 |  | T33 | VSS | -10062.97 | -9835.9 | GND | Bottom | [26 empty] | LBG
1407 | VSS | T34 |  |  | BGA1.1 | UE2.2 |  |  |  |  | L8_GND_SENSE4 |  | T34 | VSS | -10713.21 | -9835.9 | GND | Bottom | [26 empty] | SKX
1408 | VSS | T4 |  |  | BGA1.1 | UE2.2 |  |  |  |  | L8_GND_SENSE4 |  | T4 | VSS | 11363.45 | -9698.74 | GND | Bottom | [26 empty] | SKX
1409 | VSS | T5 |  |  | BGA1.1 | UE2.2 |  |  |  |  | L8_GND_SENSE4 |  | T5 | VSS | 10713.21 | -9698.74 | GND | Bottom | [26 empty] | LBG
1410 | VSS | T7 |  |  | BGA1.1 | UE2.2 |  |  |  |  | L8_GND_SENSE4 |  | T7 | VSS | 9403.08 | -9423.65 | GND | Bottom | [26 empty] | LBG
1411 | VSS | T8 |  |  | BGA1.1 | UE2.2 |  |  |  |  | L8_GND_SENSE4 |  | T8 | VSS | 8752.84 | -9423.65 | GND | Bottom | [26 empty] | LBG
1412 | VSS | T9 |  |  | BGA1.1 | UE2.2 |  |  |  |  | L8_GND_SENSE4 |  | T9 | VSS | 8102.6 | -9423.65 | GND | Bottom | [26 empty] | LBG
1413 | VSS | U37 |  |  | BGA1.1 | UE2.2 |  |  |  |  | L8_GND_SENSE4 |  | U37 | VSS | -12663.93 | -9048.5 | GND | Bottom | [26 empty] | LBG
1414 | VSS | U38 |  |  | BGA1.1 | UE2.2 |  |  |  |  | L8_GND_SENSE4 |  | U38 | VSS | -13314.17 | -9048.5 | GND | Bottom | [26 empty] | LBG
1415 | VSS | U6 |  |  | BGA1.1 | UE2.2 |  |  |  |  | L8_GND_SENSE4 |  | U6 | VSS | 10062.97 | -8860.54 | GND | Bottom | [26 empty] | LBG
1416 | VSS | V12 |  |  | BGA1.1 | UE2.2 |  |  |  |  | L8_GND_SENSE4 |  | V12 | VSS | 6151.88 | -8509.25 | GND | Bottom | [26 empty] | LBG
1417 | VSS | V29 |  |  | BGA1.1 | UE2.2 |  |  |  |  | L8_GND_SENSE4 |  | V29 | VSS | -7411.21 | -8261.1 | GND | Bottom | [26 empty] | LBG
1418 | VSS | V30 |  |  | BGA1.1 | UE2.2 |  |  |  |  | L8_GND_SENSE4 |  | V30 | VSS | -8061.45 | -8261.1 | GND | Bottom | [26 empty] | LBG
1419 | VSS | V6 |  |  | BGA1.1 | UE2.2 |  |  |  |  | L8_GND_SENSE4 |  | V6 | VSS | 10062.97 | -8022.34 | GND | Bottom | [26 empty] | LBG
1420 | VSS | W1 |  |  | BGA1.1 | UE2.2 |  |  |  |  | L8_GND_SENSE4 |  | W1 | VSS | 13314.17 | -7184.14 | GND | Bottom | [26 empty] | SKX
1421 | VSS | W12 |  |  | BGA1.1 | UE2.2 |  |  |  |  | L8_GND_SENSE4 |  | W12 | VSS | 6151.88 | -7594.85 | GND | Bottom | [26 empty] | SKX
1422 | VSS | W2 |  |  | BGA1.1 | UE2.2 |  |  |  |  | L8_GND_SENSE4 |  | W2 | VSS | 12663.93 | -7184.14 | GND | Bottom | [26 empty] | SKX
1423 | VSS | W3 |  |  | BGA1.1 | UE2.2 |  |  |  |  | L8_GND_SENSE4 |  | W3 | VSS | 12013.69 | -7184.14 | GND | Bottom | [26 empty] | SKX
1424 | VSS | W33 |  |  | BGA1.1 | UE2.2 |  |  |  |  | L8_GND_SENSE4 |  | W33 | VSS | -10062.97 | -7473.7 | GND | Bottom | [26 empty] | SKX
1425 | VSS | W34 |  |  | BGA1.1 | UE2.2 |  |  |  |  | L8_GND_SENSE4 |  | W34 | VSS | -10713.21 | -7473.7 | GND | Bottom | [26 empty] | SKX
1426 | VSS | W4 |  |  | BGA1.1 | UE2.2 |  |  |  |  | L8_GND_SENSE4 |  | W4 | VSS | 11363.45 | -7184.14 | GND | Bottom | [26 empty] | LBG
1427 | VSS | W5 |  |  | BGA1.1 | UE2.2 |  |  |  |  | L8_GND_SENSE4 |  | W5 | VSS | 10713.21 | -7184.14 | GND | Bottom | [26 empty] | LBG
1428 | VSS | Y10 |  |  | BGA1.1 | UE2.2 |  |  |  |  | L8_GND_SENSE4 |  | Y10 | VSS | 7452.36 | -6680.45 | GND | Bottom | [26 empty] | SKX
1429 | VSS | Y11 |  |  | BGA1.1 | UE2.2 |  |  |  |  | L8_GND_SENSE4 |  | Y11 | VSS | 6802.12 | -6680.45 | GND | Bottom | [26 empty] | LBG
1430 | VSS | Y13 |  |  | BGA1.1 | UE2.2 |  |  |  |  | L8_GND_SENSE4 |  | Y13 | VSS | 5501.64 | -6680.45 | GND | Bottom | [26 empty] | LBG
1431 | VSS | Y14 |  |  | BGA1.1 | UE2.2 |  |  |  |  | L8_GND_SENSE4 |  | Y14 | VSS | 4851.4 | -6680.45 | GND | Bottom | [26 empty] | LBG
1432 | VSS | Y37 |  |  | BGA1.1 | UE2.2 |  |  |  |  | L8_GND_SENSE4 |  | Y37 | VSS | -12663.93 | -6686.3 | GND | Bottom | [26 empty] | LBG
1433 | VSS | Y38 |  |  | BGA1.1 | UE2.2 |  |  |  |  | L8_GND_SENSE4 |  | Y38 | VSS | -13314.17 | -6686.3 | GND | Bottom | [26 empty] | LBG
1434 | VSS | Y7 |  |  | BGA1.1 | UE2.2 |  |  |  |  | L8_GND_SENSE4 |  | Y7 | VSS | 9403.08 | -6680.45 | GND | Bottom | [26 empty] | LBG
1435 | VSS | Y8 |  |  | BGA1.1 | UE2.2 |  |  |  |  | L8_GND_SENSE4 |  | Y8 | VSS | 8752.84 | -6680.45 | GND | Bottom | [26 empty] | LBG
1436 | VSS | Y9 |  |  | BGA1.1 | UE2.2 |  |  |  |  | L8_GND_SENSE4 |  | Y9 | VSS | 8102.6 | -6680.45 | GND | Bottom | [26 empty] | LBG
1437 | VSS_IO_SENSE | J14 |  |  | RA135.1 | TPAH151.1 |  |  | 190.2268 | 190.2268 | L8_GND_SENSE4 |  | J14 | VSS_IO_SENSE | 4271.77 | -15061.44 | [23 empty] | Yes |  |  |  | See chapter 6.6-6.11 in TSPEC | LBG
1438 | VSS_SA_SENSE | M37 |  |  | RA133.1 | TPAH131.1 |  |  | 116.1941 | 116.1941 | L37_GND_SENSE2 |  | M37 | VSS_SA_SENSE | -12663.93 | -12985.5 | [23 empty] | Yes |  |  |  | See chapter 6.6-6.11 in TSPEC | LBG
1439 | VSSCORE_SENSE | AG38 |  |  | RA113.1 | TPAH111.1 |  |  | 74.7314 | 74.7314 | L35_GND_SENSE3 |  | AG38 | VSSCORE_SENSE | -13314.17 | -1174.5 | [23 empty] | Yes |  |  |  | See chapter 6.6-6.11 in TSPEC | LBG
1440 | VSSGT_SENSE | AH37 |  |  | RA123.1 | TPAH121.1 |  |  | 75.243 | 75.243 | L35_GND_SENSE3 |  | AH37 | VSSGT_SENSE | -12663.93 | -387.1 | [23 empty] | Yes |  |  |  | See chapter 6.6-6.11 in TSPEC | LBG
| Matchloop | J1505.BS14 | J1505.BS14 | J1505PIN083 | TPA101.1 |  |  |  | 335.7486 | 335.7486 | L24_INT6 |  | J1505.BS14 | Matchloop |  |  |  |  | DM800 |  | 1 | TD1 | [21 empty] | See chapter 5 in TSPEC | LBG
| Sync | J1509.BS14 | J1509.BS14 | J1509PIN039 | TPA101.1 |  |  |  | 335.7486 | 335.7486 | L24_INT6 |  | J1509.BS14 | Sync |  |  |  |  | DM800 |  | 1 | TD2 | [21 empty] | See chapter 5 in TSPEC | LBG
| Mux select | J1507.CS3 | J1507.CS3 | J1507PIN105 |  | UA11.1 |  |  | 254.8345 | 254.8345 | L32_INT10 |  | J1507.CS3 | Mux select |  |  |  |  | DM800 |  | 1 | TD1 | [21 empty] | Direct 50 OHM SE | LBG

## SITE3
ITTO-620-0173 CML H82
SITE3 |  | 2019-06-28
Sort | Function | Land#/ DUT# | Channel/Tester No |  | Components |  |  | Minor Length （mils) | Major Length(mils) | Total Length (mils) | Trace Layer | Comment | Pin Location | Pin Name | X-Coord | Y-Coord | Power, GND or IO (Pin Type) | Top/Bottom Pin | Interface | Channel link (CMT DM250 and DM800 only) | Channel count | Time Domain | Reference | Wide trace (mils) | Spacing constraint to adjacent net | Max Trace Length (mils) | Diff pair number | Diff phase tolerance (+/- mils) | Differential impedance (Ohm) | Match Group | Match Group tolerance (+/- mils) | Customer provided EC set | Share channel (match required) | Share stub matching tol (+/-mils) | Ganged (no match required) | Ganged / shared type | Loop back | High Speed Net | Pull up/down | Test point needed | Extra Custom PrefixName | Wildcard Prefix naming | NoConnect Pins | PCB routing Instruction | New_Ball_Name | Supplier Pin Name | Module | Prod
1 | BCLK_N | A32 | J1807.DS3 | J1807PIN018 | TPC79.1 |  |  |  | 128.5184 | 128.5184 | L13_INT2 |  | A32 | BCLK_N | -9558.02 | -20314.16 | IO | Bottom | DM800 |  | 1 | TD1 |  |  |  |  | DP01 | 0.0508 | 100 | [14 empty] | See chapter 7.2 in TSPEC | LBG
2 | BCLK_P | B31 | J1807.CS3 | J1807PIN017 | TPC78.1 |  |  |  | 128.5296 | 128.5296 | L13_INT2 |  | B31 | BCLK_P | -9114.03 | -19663.92 | IO | Bottom | DM800 |  | 1 | TD1 |  |  |  |  | DP01 | 0.0508 | 100 | [14 empty] | See chapter 7.2 in TSPEC | LBG
3 | CATERR_N | BM30 | J1809.BS8 | J1809PIN123 |  |  |  |  | 197.84 | 197.84 | L30_INT9 |  | BM30 | CATERR_N | -8097.52 | 17713.2 | IO | Bottom | DM800 |  | 1 | TD1 | [21 empty] | Direct 50 OHM SE | LBG
4 | CLK24MHZ_N | D31 | J1808.CS1 | J1808PIN065 | TPC77.1 |  |  |  | 127.5732 | 127.5732 | L11_INT1 |  | D31 | CLK24MHZ_N | -9114.03 | -18363.44 | IO | Bottom | DM800 |  | 1 | TD1 |  |  |  |  | DP02 | 0.0508 | 100 | [14 empty] | See chapter 7.2 in TSPEC | LBG
5 | CLK24MHZ_P | E31 | J1808.DS1 | J1808PIN066 | TPC76.1 |  |  |  | 127.5748 | 127.5748 | L11_INT1 |  | E31 | CLK24MHZ_P | -9114.03 | -17713.2 | IO | Bottom | DM800 |  | 1 | TD1 |  |  |  |  | DP02 | 0.0508 | 100 | [14 empty] | See chapter 7.2 in TSPEC | SKX
6 | AUDCLK | G27 | J1806.DS3 | J1806PIN106 |  |  |  |  | 155.5104 | 155.5104 | L32_INT10 |  | G27 | AUDCLK | -5964.43 | -16412.72 | IO | Bottom | DM800 |  | 1 | TD2 | [7 empty] | M01 | 0.508 | [12 empty] | See chapter 8.4 in TSPEC | SKX
7 | AUDIN | G25 | J1805.DS4 | J1805PIN060 |  |  |  |  | 155.476 | 155.476 | L32_INT10 |  | G25 | AUDIN | -4389.63 | -16412.72 | IO | Bottom | DM800 |  | 1 | TD2 | [7 empty] | M01 | 0.508 | [12 empty] | See chapter 8.4 in TSPEC | SKX
8 | AUDOUT | G29 | J1806.DS4 | J1806PIN104 |  |  |  |  | 155.6554 | 155.6554 | L32_INT10 |  | G29 | AUDOUT | -7539.23 | -16412.72 | IO | Bottom | DM800 |  | 1 | TD2 | [7 empty] | M01 | 0.508 | [12 empty] | See chapter 8.4 in TSPEC | SKX
9 | CPU_EDM[0] | A36 | J1808.AS3 | J1808PIN070 |  |  |  |  | 131.0577 | 131.0577 | L13_INT2 |  | A36 | CPU_EDM[0] | -11958.32 | -20314.16 | IO | Bottom | DM800 |  | 1 | TD1 | [21 empty] | Direct 50 OHM SE | SKX
10 | CPU_EDM[1] | A37 | J1808.CS2 | J1808PIN063 |  |  |  |  | 128.7321 | 128.7321 | L13_INT2 |  | A37 | CPU_EDM[1] | -12739.37 | -20314.16 | IO | Bottom | DM800 |  | 1 | TD1 | [21 empty] | Direct 50 OHM SE | SKX
11 | CPU_JTAG_TCK | BR28 | J1809.CS13 | J1809PIN087 | RC355.2 | UC10.12 | RC355.1 | 258.4656 | 169.1631 | 427.6287 | L17_INT4_HS2 |  | BR28 | CPU_JTAG_TCK | -6522.72 | 19663.92 | IO | Bottom | DM800 |  | 1 | TD1 | [7 empty] | M02 | 1.27 | [12 empty] | See chapter 14 in TSPEC | SKX
12 | CPU_JTAG_TDI | BL32 | J1809.CS12 | J1809PIN089 | RC357.2 | UC10.7 | RC357.1 | 258.1963 | 169.5984 | 427.7947 | L17_INT4_HS2 |  | BL32 | CPU_JTAG_TDI | -9412.73 | 16935.7 | IO | Bottom | DM800 |  | 1 | TD1 | [7 empty] | M02 | 1.27 | [12 empty] | See chapter 14 in TSPEC | SKX
13 | CPU_JTAG_TDO | BT28 | J1809.CS10 | J1809PIN093 | RC358.2 | UC10.4 | RC358.1 | 258.0936 | 169.557 | 427.6506 | L17_INT4_HS2 |  | BT28 | CPU_JTAG_TDO | -6522.72 | 20314.16 | IO | Bottom | DM800 |  | 1 | TD1 | [7 empty] | M02 | 1.27 | [12 empty] | See chapter 14 in TSPEC | SKX
14 | CPU_JTAG_TMS | BP28 | J1809.CS14 | J1809PIN085 | RC356.2 | UC10.9 | RC356.1 | 258.4691 | 169.2601 | 427.7292 | L17_INT4_HS2 |  | BP28 | CPU_JTAG_TMS | -6522.72 | 19013.68 | IO | Bottom | DM800 |  | 1 | TD1 | [7 empty] | M02 | 1.27 | [12 empty] | See chapter 14 in TSPEC | LBG
15 | CPU_JTAG_TRST_N | BP30 | J1809.CS11 | J1809PIN091 | RC361.2 | UC11.4 | RC361.1 | 258.4666 | 169.2076 | 427.6742 | L17_INT4_HS2 |  | BP30 | CPU_JTAG_TRST_N | -8097.52 | 19013.68 | IO | Bottom | DM800 |  | 1 | TD1 | [7 empty] | M02 | 1.27 | [12 empty] | See chapter 14 in TSPEC | LBG
16 | CPUPWRGD | BT31 | J1807.CS4 | J1807PIN015 |  |  |  |  | 190.7138 | 190.7138 | L32_INT10 |  | BT31 | CPUPWRGD | -8859.52 | 20314.16 | IO | Bottom | DM800 |  | 1 | TD1 | [21 empty] | Direct 50 OHM SE | LBG
17 | DC_TEST_B38 | B38 |  |  | CPA101.3 | XB9999.1 | [6 empty] | B38 | DC_TEST_B38 | -13314.17 | -19761.2 |  | Bottom | [25 empty] | Not Connected | LBG
18 | DC_TEST_C38 | C38 |  |  | CPA101.3 | XB9999.1 | [6 empty] | C38 | DC_TEST_C38 | -13314.17 | -18980.15 |  | Bottom | [25 empty] | Not Connected | LBG
19 | DC_TEST_BP1 | BP1 |  |  | CPA101.3 | XB9999.1 | [6 empty] | BP1 | DC_TEST_BP1 | 13314.17 | 19023.58 |  | Bottom | [25 empty] | Not Connected | LBG
20 | DC_TEST_BR2 | BR2 |  |  | CPA101.3 | XB9999.1 | [6 empty] | BR2 | DC_TEST_BR2 | 12595.48 | 19619.47 |  | Bottom | [25 empty] | Not Connected | LBG
21 | DC_TEST_B2 | B2 |  |  | CPA101.3 | XB9999.1 | [6 empty] | B2 | DC_TEST_B2 | 12653.77 | -19653.76 |  | Bottom | [25 empty] | Not Connected | LBG
22 | DC_TEST_C1 | C1 |  |  | CPA101.3 | XB9999.1 | [6 empty] | C1 | DC_TEST_C1 | 13314.17 | -19046.95 |  | Bottom | [25 empty] | Not Connected | LBG
23 | DDI1_AUXN | E27 | J1808.AS2 | J1808PIN068 |  |  |  |  | 291.3878 | 291.3878 | L11_INT1 |  | E27 | DDI1_AUXN | -5964.43 | -17713.2 | IO | Bottom | DM800 |  | 1 | TD1 |  |  |  |  | DP03 | 0.0508 | 100 | M03 | 0.254 | [12 empty] | See chapter 8.3 & 8.3.1 in TSPEC | LBG
24 | DDI1_AUXP | D27 | J1808.BS2 | J1808PIN067 |  |  |  |  | 291.3957 | 291.3957 | L11_INT1 |  | D27 | DDI1_AUXP | -5964.43 | -18363.44 | IO | Bottom | DM800 |  | 1 | TD1 |  |  |  |  | DP03 | 0.0508 | 100 | M03 | 0.254 | [12 empty] | See chapter 8.3 & 8.3.1 in TSPEC | LBG
25 | DDI1_TXN[0] | K37 | J1503.CS3 | J1503PIN017 | LC141.10 | LC141.10 | LC141.9 | 251.5458 | 39.8128 | 291.3586 | L15_INT3_HS1 |  | K37 | DDI1_TXN[0] | -12663.93 | -14560.3 | IO | Bottom | DM800 |  | 1 | TD1 |  |  |  |  | DP04 | 0.0508 | 100 | M03 | 0.254 | [12 empty] | See chapter 8.3 & 8.3.1 in TSPEC | SKX
26 | DDI1_TXN[1] | J34 | J1503.DS2 | J1503PIN020 | LC141.7 | LC141.7 | LC141.8 | 251.5156 | 39.8561 | 291.3717 | L15_INT3_HS1 |  | J34 | DDI1_TXN[1] | -10713.21 | -15347.7 | IO | Bottom | DM800 |  | 1 | TD1 |  |  |  |  | DP05 | 0.0508 | 100 | M03 | 0.254 | [12 empty] | See chapter 8.3 & 8.3.1 in TSPEC | SKX
27 | DDI1_TXN[2] | H36 | J1503.DS14 | J1503PIN002 | LC142.10 | LC142.10 | LC142.9 | 251.5517 | 39.8215 | 291.3732 | L17_INT4_HS2 |  | H36 | DDI1_TXN[2] | -12013.69 | -16135.1 | IO | Bottom | DM800 |  | 1 | TD1 |  |  |  |  | DP06 | 0.0508 | 100 | M03 | 0.254 | [12 empty] | See chapter 8.3 & 8.3.1 in TSPEC | SKX
28 | DDI1_TXN[3] | J38 | J1503.BS5 | J1503PIN029 | LC142.7 | LC142.7 | LC142.8 | 251.5685 | 39.8571 | 291.4256 | L17_INT4_HS2 |  | J38 | DDI1_TXN[3] | -13314.17 | -15601.7 | IO | Bottom | DM800 |  | 1 | TD1 |  |  |  |  | DP07 | 0.0508 | 100 | M03 | 0.254 | [12 empty] | See chapter 8.3 & 8.3.1 in TSPEC | SKX
29 | DDI1_TXP[0] | K36 | J1503.CS4 | J1503PIN015 | LC141.1 | LC141.1 | LC141.2 | 251.549 | 39.8064 | 291.3554 | L15_INT3_HS1 |  | K36 | DDI1_TXP[0] | -12013.69 | -14560.3 | IO | Bottom | DM800 |  | 1 | TD1 |  |  |  |  | DP04 | 0.0508 | 100 | M03 | 0.254 | [12 empty] | See chapter 8.3 & 8.3.1 in TSPEC | SKX
30 | DDI1_TXP[1] | J35 | J1503.CS2 | J1503PIN019 | LC141.4 | LC141.4 | LC141.3 | 251.524 | 39.8552 | 291.3792 | L15_INT3_HS1 |  | J35 | DDI1_TXP[1] | -11363.45 | -15347.7 | IO | Bottom | DM800 |  | 1 | TD1 |  |  |  |  | DP05 | 0.0508 | 100 | M03 | 0.254 | [12 empty] | See chapter 8.3 & 8.3.1 in TSPEC | SKX
31 | DDI1_TXP[2] | H37 | J1503.DS13 | J1503PIN004 | LC142.1 | LC142.1 | LC142.2 | 251.5533 | 39.8287 | 291.382 | L17_INT4_HS2 |  | H37 | DDI1_TXP[2] | -12663.93 | -16135.1 | IO | Bottom | DM800 |  | 1 | TD1 |  |  |  |  | DP06 | 0.0508 | 100 | M03 | 0.254 | [12 empty] | See chapter 8.3 & 8.3.1 in TSPEC | LBG
32 | DDI1_TXP[3] | J37 | J1503.BS4 | J1503PIN027 | LC142.4 | LC142.4 | LC142.3 | 251.5541 | 39.8545 | 291.4086 | L17_INT4_HS2 |  | J37 | DDI1_TXP[3] | -12663.93 | -15347.7 | IO | Bottom | DM800 |  | 1 | TD1 |  |  |  |  | DP07 | 0.0508 | 100 | M03 | 0.254 | [12 empty] | See chapter 8.3 & 8.3.1 in TSPEC | LBG
33 | DDI2_AUXN | E26 | J1807.AS2 | J1807PIN024 |  |  |  |  | 291.3937 | 291.3937 | L13_INT2 |  | E26 | DDI2_AUXN | -5177.03 | -17713.2 | IO | Bottom | DM800 |  | 1 | TD1 |  |  |  |  | DP08 | 0.0508 | 100 | M04 | 0.254 | [12 empty] | See chapter 8.3 & 8.3.1 in TSPEC | LBG
34 | DDI2_AUXP | F26 | J1807.AS3 | J1807PIN026 |  |  |  |  | 291.3842 | 291.3842 | L13_INT2 |  | F26 | DDI2_AUXP | -5177.03 | -17062.96 | IO | Bottom | DM800 |  | 1 | TD1 |  |  |  |  | DP08 | 0.0508 | 100 | M04 | 0.254 | [12 empty] | See chapter 8.3 & 8.3.1 in TSPEC | LBG
35 | DDI2_TXN[0] | H33 | J1503.CS14 | J1503PIN001 | LC143.10 | LC143.10 | LC143.9 | 251.5076 | 39.8487 | 291.3563 | L17_INT4_HS2 |  | H33 | DDI2_TXN[0] | -10062.97 | -16135.1 | IO | Bottom | DM800 |  | 1 | TD1 |  |  |  |  | DP09 | 0.0508 | 100 | M04 | 0.254 | [12 empty] | See chapter 8.3 & 8.3.1 in TSPEC | SKX
36 | DDI2_TXN[1] | G38 | J1503.BS3 | J1503PIN025 | LC143.7 | LC143.7 | LC143.8 | 251.5798 | 39.8287 | 291.4085 | L17_INT4_HS2 |  | G38 | DDI2_TXN[1] | -13314.17 | -16642.84 | IO | Bottom | DM800 |  | 1 | TD1 |  |  |  |  | DP10 | 0.0508 | 100 | M04 | 0.254 | [12 empty] | See chapter 8.3 & 8.3.1 in TSPEC | SKX
37 | DDI2_TXN[2] | F35 | J1503.BS7 | J1503PIN033 | LC144.10 | LC144.10 | LC144.9 | 251.5389 | 39.8769 | 291.4158 | L15_INT3_HS1 |  | F35 | DDI2_TXN[2] | -11363.45 | -16922.5 | IO | Bottom | DM800 |  | 1 | TD1 |  |  |  |  | DP11 | 0.0508 | 100 | M04 | 0.254 | [12 empty] | See chapter 8.3 & 8.3.1 in TSPEC | SKX
38 | DDI2_TXN[3] | E36 | J1503.DS7 | J1503PIN012 | LC144.7 | LC144.7 | LC144.8 | 251.581 | 39.8576 | 291.4386 | L15_INT3_HS1 |  | E36 | DDI2_TXN[3] | -12013.69 | -17709.9 | IO | Bottom | DM800 |  | 1 | TD1 |  |  |  |  | DP12 | 0.0508 | 100 | M04 | 0.254 | [12 empty] | See chapter 8.3 & 8.3.1 in TSPEC | SKX
39 | DDI2_TXP[0] | H34 | J1503.CS13 | J1503PIN003 | LC143.1 | LC143.1 | LC143.2 | 251.5113 | 39.857 | 291.3683 | L17_INT4_HS2 |  | H34 | DDI2_TXP[0] | -10713.21 | -16135.1 | IO | Bottom | DM800 |  | 1 | TD1 |  |  |  |  | DP09 | 0.0508 | 100 | M04 | 0.254 | [12 empty] | See chapter 8.3 & 8.3.1 in TSPEC | SKX
40 | DDI2_TXP[1] | F37 | J1503.BS2 | J1503PIN023 | LC143.4 | LC143.4 | LC143.3 | 251.5684 | 39.8293 | 291.3977 | L17_INT4_HS2 |  | F37 | DDI2_TXP[1] | -12663.93 | -16922.5 | IO | Bottom | DM800 |  | 1 | TD1 |  |  |  |  | DP10 | 0.0508 | 100 | M04 | 0.254 | [12 empty] | See chapter 8.3 & 8.3.1 in TSPEC | LBG
41 | DDI2_TXP[2] | F34 | J1503.BS6 | J1503PIN031 | LC144.1 | LC144.1 | LC144.2 | 251.542 | 39.8681 | 291.4101 | L15_INT3_HS1 |  | F34 | DDI2_TXP[2] | -10713.21 | -16922.5 | IO | Bottom | DM800 |  | 1 | TD1 |  |  |  |  | DP11 | 0.0508 | 100 | M04 | 0.254 | [12 empty] | See chapter 8.3 & 8.3.1 in TSPEC | LBG
42 | DDI2_TXP[3] | E37 | J1503.DS6 | J1503PIN014 | LC144.4 | LC144.4 | LC144.3 | 251.5594 | 39.8574 | 291.4168 | L15_INT3_HS1 |  | E37 | DDI2_TXP[3] | -12663.93 | -17709.9 | IO | Bottom | DM800 |  | 1 | TD1 |  |  |  |  | DP12 | 0.0508 | 100 | M04 | 0.254 | [12 empty] | See chapter 8.3 & 8.3.1 in TSPEC | LBG
43 | DDI3_AUXN | B27 | J1807.DS2 | J1807PIN020 |  |  |  |  | 281.9906 | 281.9906 | L11_INT1 |  | B27 | DDI3_AUXN | -5964.43 | -19663.92 | IO | Bottom | DM800 |  | 1 | TD1 |  |  |  |  | DP13 | 0.0508 | 100 | M05 | 0.254 | [12 empty] | See chapter 8.3 & 8.3.1 in TSPEC | LBG
44 | DDI3_AUXP | A27 | J1807.CS2 | J1807PIN019 |  |  |  |  | 281.9875 | 281.9875 | L11_INT1 |  | A27 | DDI3_AUXP | -5964.43 | -20314.16 | IO | Bottom | DM800 |  | 1 | TD1 |  |  |  |  | DP13 | 0.0508 | 100 | M05 | 0.254 | [12 empty] | See chapter 8.3 & 8.3.1 in TSPEC | SKX
45 | DDI3_TXN[0] | D34 | J1503.AS7 | J1503PIN034 | LC145.10 | LC145.10 | LC145.9 | 242.1713 | 39.821 | 281.9923 | L17_INT4_HS2 |  | D34 | DDI3_TXN[0] | -10688.83 | -18363.44 | IO | Bottom | DM800 |  | 1 | TD1 |  |  |  |  | DP14 | 0.0508 | 100 | M05 | 0.254 | [12 empty] | See chapter 8.3 & 8.3.1 in TSPEC
46 | DDI3_TXN[1] | B34 | J1503.DS4 | J1503PIN016 | LC145.7 | LC145.7 | LC145.8 | 242.1686 | 39.8838 | 282.0524 | L17_INT4_HS2 |  | B34 | DDI3_TXN[1] | -11128.76 | -19644.61 | IO | Bottom | DM800 |  | 1 | TD1 |  |  |  |  | DP15 | 0.0508 | 100 | M05 | 0.254 | [12 empty] | See chapter 8.3 & 8.3.1 in TSPEC
47 | DDI3_TXN[2] | E33 | J1503.AS3 | J1503PIN026 | LC146.10 | LC146.10 | LC146.9 | 242.1786 | 39.8079 | 281.9865 | L15_INT3_HS1 |  | E33 | DDI3_TXN[2] | -9901.43 | -17713.2 | IO | Bottom | DM800 |  | 1 | TD1 |  |  |  |  | DP16 | 0.0508 | 100 | M05 | 0.254 | [12 empty] | See chapter 8.3 & 8.3.1 in TSPEC
48 | DDI3_TXN[3] | B33 | J1503.CS9 | J1503PIN007 | LC146.7 | LC146.7 | LC146.8 | 242.1946 | 39.8521 | 282.0467 | L15_INT3_HS1 |  | B33 | DDI3_TXN[3] | -9901.43 | -19663.92 | IO | Bottom | DM800 |  | 1 | TD1 |  |  |  |  | DP17 | 0.0508 | 100 | M05 | 0.254 | [12 empty] | See chapter 8.3 & 8.3.1 in TSPEC
49 | DDI3_TXP[0] | C34 | J1503.AS6 | J1503PIN032 | LC145.1 | LC145.1 | LC145.2 | 242.1684 | 39.8183 | 281.9867 | L17_INT4_HS2 |  | C34 | DDI3_TXP[0] | -10696.96 | -19024.6 | IO | Bottom | DM800 |  | 1 | TD1 |  |  |  |  | DP14 | 0.0508 | 100 | M05 | 0.254 | [12 empty] | See chapter 8.3 & 8.3.1 in TSPEC
50 | DDI3_TXP[1] | B36 | J1503.DS3 | J1503PIN018 | LC145.4 | LC145.4 | LC145.3 | 242.1634 | 39.8875 | 282.0509 | L17_INT4_HS2 |  | B36 | DDI3_TXP[1] | -11884.12 | -19613.12 | IO | Bottom | DM800 |  | 1 | TD1 |  |  |  |  | DP15 | 0.0508 | 100 | M05 | 0.254 | [12 empty] | See chapter 8.3 & 8.3.1 in TSPEC
51 | DDI3_TXP[2] | F33 | J1503.AS2 | J1503PIN024 | LC146.1 | LC146.1 | LC146.2 | 242.1864 | 39.8049 | 281.9913 | L15_INT3_HS1 |  | F33 | DDI3_TXP[2] | -9901.43 | -17062.96 | IO | Bottom | DM800 |  | 1 | TD1 |  |  |  |  | DP16 | 0.0508 | 100 | M05 | 0.254 | [12 empty] | See chapter 8.3 & 8.3.1 in TSPEC
52 | DDI3_TXP[3] | C33 | J1503.DS8 | J1503PIN010 | LC146.4 | LC146.4 | LC146.3 | 242.1944 | 39.8678 | 282.0622 | L15_INT3_HS1 |  | C33 | DDI3_TXP[3] | -9901.43 | -19013.68 | IO | Bottom | DM800 |  | 1 | TD1 |  |  |  |  | DP17 | 0.0508 | 100 | M05 | 0.254 | [12 empty] | See chapter 8.3 & 8.3.1 in TSPEC
53 | DDR_COMP[0] | G1 |  |  | RC67.1 |  |  |  | 61.1483 | 61.1483 | L19_INT5 |  | G1 | DDR_COMP[0] | 13314.17 | -16733.01 | IO | Bottom | DM800 |  | 0 | [8 empty] | M06 | 2.54 | [8 empty] | Yes |  |  |  | See chapter 13 in TSPEC
54 | DDR_COMP[1] | H1 |  |  | RC68.1 |  |  |  | 61.2424 | 61.2424 | L19_INT5 |  | H1 | DDR_COMP[1] | 13314.17 | -15870.94 | IO | Bottom | DM800 |  | 0 | [8 empty] | M06 | 2.54 | [8 empty] | Yes |  |  |  | See chapter 13 in TSPEC
55 | DDR_COMP[2] | J2 |  |  | RC69.1 |  |  |  | 62.4945 | 62.4945 | L19_INT5 |  | J2 | DDR_COMP[2] | 12663.93 | -15566.14 | IO | Bottom | DM800 |  | 0 | [8 empty] | M06 | 2.54 | [8 empty] | Yes |  |  |  | See chapter 13 in TSPEC
56 | DDR_VIEW[0] | BR1 | J1502.DS6 | J1502PIN058 | TPC46.1 |  |  |  | 252.7314 | 252.7314 | L15_INT3_HS1 |  | BR1 | DDR_VIEW[0] | 13314.17 | 19747.74 | IO | Bottom | DM800 |  | 1 | TD1 | [7 empty] | M07 | 2.54 | [8 empty] | Yes |  |  |  | See chapter 7.7 in TSPEC
57 | DDR_VIEW[1] | BT2 | J1502.CS7 | J1502PIN055 | TPC47.1 |  |  |  | 254.4107 | 254.4107 | L15_INT3_HS1 |  | BT2 | DDR_VIEW[1] | 12743.18 | 20314.16 | IO | Bottom | DM800 |  | 1 | TD1 | [7 empty] | M07 | 2.54 | [8 empty] | Yes |  |  |  | See chapter 7.7 in TSPEC
58 | DDR_VREF_CA | BN13 | J1502.CS6 | J1502PIN057 |  |  |  |  | 157.6346 | 157.6346 | L15_INT3_HS1 |  | BN13 | DDR_VREF_CA | 5288.28 | 18363.44 | IO | Bottom | DM800 |  | 1 | TD1 | [21 empty] | See chapter 9 in TSPEC
59 | DDR_VREF_DQ[0] | BP13 | J1502.DS3 | J1502PIN062 |  |  |  |  | 146.3741 | 146.3741 | L15_INT3_HS1 |  | BP13 | DDR_VREF_DQ[0] | 5288.28 | 19013.68 | IO | Bottom | DM800 |  | 1 | TD1 | [21 empty] | See chapter 9 in TSPEC
60 | DDR_VREF_DQ[1] | BR13 | J1502.DS4 | J1502PIN060 |  |  |  |  | 145.3441 | 145.3441 | L15_INT3_HS1 |  | BR13 | DDR_VREF_DQ[1] | 5288.28 | 19663.92 | IO | Bottom | DM800 |  | 1 | TD1 | [21 empty] | See chapter 9 in TSPEC
61 | DDR_VTT_CNTL | BT13 | J1801.CS4 | J1801PIN015 |  |  |  |  | 103.7916 | 103.7916 | L32_INT10 |  | BT13 | DDR_VTT_CNTL | 5288.28 | 20314.16 | IO | Bottom | DM800 |  | 1 | TD2 | [21 empty] | See chapter 9 in TSPEC
62 | DDR0_ALERT_N | AU5 | J1802.BS8 | J1802PIN079 |  |  |  |  | 107.2995 | 107.2995 | L32_INT10 |  | AU5 | DDR0_ALERT_N | 10713.21 | 7014.46 | IO | Bottom | DM800 |  | 1 | TD2 | [21 empty] | See chapter 9 in TSPEC
63 | DDR0_BA[0]_CAB4 | AH5 | J1805.CS1 | J1805PIN065 |  |  |  |  | 84.8177 | 84.8177 | L32_INT10 |  | AH5 | DDR0_BA[0]_CAB4 | 10713.21 | -529.34 | IO | Bottom | DM800 |  | 1 | TD2 | [21 empty] | See chapter 9 in TSPEC
64 | DDR0_BA[1]_CAB6 | AH1 | J1805.AS7 | J1805PIN078 |  |  |  |  | 100.8905 | 100.8905 | L32_INT10 |  | AH1 | DDR0_BA[1]_CAB6 | 13314.17 | -529.34 | IO | Bottom | DM800 |  | 1 | TD2 | [21 empty] | See chapter 9 in TSPEC
65 | DDR0_BA[2]_CAA5_BG0 | AU1 | J1803.AS2 | J1803PIN112 |  |  |  |  | 84.9622 | 84.9622 | L32_INT10 |  | AU1 | DDR0_BA[2]_CAA5_BG0 | 13314.17 | 7014.46 | IO | Bottom | DM800 |  | 1 | TD2 | [21 empty] | See chapter 9 in TSPEC
66 | DDR0_CAS_N_CAB1_MA15 | AD1 | J1804.DS6 | J1804PIN014 |  |  |  |  | 91.3637 | 91.3637 | L17_INT4_HS2 |  | AD1 | DDR0_CAS_N_CAB1_MA15 | 13314.17 | -3780.54 | IO | Bottom | DM800 |  | 1 | TD2 | [21 empty] | See chapter 9 in TSPEC | SKX
67 | DDR0_CKE[0] | AT1 | J1803.BS2 | J1803PIN111 |  |  |  |  | 83.8359 | 83.8359 | L32_INT10 |  | AT1 | DDR0_CKE[0] | 13314.17 | 6277.86 | IO | Bottom | DM800 |  | 1 | TD2 | [21 empty] | See chapter 9 in TSPEC | SKX
68 | DDR0_CKE[1] | AT2 | J1803.AS3 | J1803PIN114 |  |  |  |  | 87.5331 | 87.5331 | L30_INT9 |  | AT2 | DDR0_CKE[1] | 12663.93 | 6277.86 | IO | Bottom | DM800 |  | 1 | TD2 | [21 empty] | See chapter 9 in TSPEC | SKX
69 | DDR0_CKE[2] | AT3 | J1803.CS2 | J1803PIN107 |  |  |  |  | 83.4236 | 83.4236 | L30_INT9 |  | AT3 | DDR0_CKE[2] | 12013.69 | 6277.86 | IO | Bottom | DM800 |  | 1 | TD2 | [21 empty] | See chapter 9 in TSPEC | SKX
70 | DDR0_CKE[3] | AT5 | J1802.DS3 | J1802PIN062 |  |  |  |  | 90.9892 | 90.9892 | L30_INT9 |  | AT5 | DDR0_CKE[3] | 10713.21 | 6277.86 | IO | Bottom | DM800 |  | 1 | TD2 | [21 empty] | See chapter 9 in TSPEC | SKX
71 | DDR0_CLK_N[0] | AG2 | J1804.DS3 | J1804PIN018 |  |  |  |  | 113.4769 | 113.4769 | L30_INT9 |  | AG2 | DDR0_CLK_N[0] | 12663.93 | -1265.94 | IO | Bottom | DM800 |  | 1 | TD2 |  |  |  |  | DP18 | 0.05 | 100 | [14 empty] | See chapter 7.2 and 9 in TSPEC | SKX
72 | DDR0_CLK_N[1] | AK1 | J1802.AS2 | J1802PIN068 |  |  |  |  | 113.3339 | 113.3339 | L28_INT8_HS4 |  | AK1 | DDR0_CLK_N[1] | 13314.17 | 1248.66 | IO | Bottom | DM800 |  | 1 | TD2 |  |  |  |  | DP19 | 0.05 | 100 | [14 empty] | See chapter 7.2 and 9 in TSPEC | SKX
73 | DDR0_CLK_N[2] | AK3 | J1803.DS13 | J1803PIN088 |  |  |  |  | 113.7745 | 113.7745 | L17_INT4_HS2 |  | AK3 | DDR0_CLK_N[2] | 12013.69 | 1248.66 | IO | Bottom | DM800 |  | 1 | TD2 |  |  |  |  | DP20 | 0.05 | 100 | [14 empty] | See chapter 7.2 and 9 in TSPEC | SKX
74 | DDR0_CLK_N[3] | AL1 | J1801.BS2 | J1801PIN023 |  |  |  |  | 113.4309 | 113.4309 | L28_INT8_HS4 |  | AL1 | DDR0_CLK_N[3] | 13314.17 | 1985.26 | IO | Bottom | DM800 |  | 1 | TD2 |  |  |  |  | DP21 | 0.05 | 100 | [14 empty] | See chapter 7.2 and 9 in TSPEC | SKX
75 | DDR0_CLK_P[0] | AG1 | J1804.DS2 | J1804PIN020 |  |  |  |  | 113.4746 | 113.4746 | L30_INT9 |  | AG1 | DDR0_CLK_P[0] | 13314.17 | -1265.94 | IO | Bottom | DM800 |  | 1 | TD2 |  |  |  |  | DP18 | 0.05 | 100 | [14 empty] | See chapter 7.2 and 9 in TSPEC | SKX
76 | DDR0_CLK_P[1] | AK2 | J1802.BS2 | J1802PIN067 |  |  |  |  | 113.3364 | 113.3364 | L28_INT8_HS4 |  | AK2 | DDR0_CLK_P[1] | 12663.93 | 1248.66 | IO | Bottom | DM800 |  | 1 | TD2 |  |  |  |  | DP19 | 0.05 | 100 | [14 empty] | See chapter 7.2 and 9 in TSPEC | SKX
77 | DDR0_CLK_P[2] | AL3 | J1803.CS13 | J1803PIN087 |  |  |  |  | 113.7896 | 113.7896 | L17_INT4_HS2 |  | AL3 | DDR0_CLK_P[2] | 12013.69 | 1985.26 | IO | Bottom | DM800 |  | 1 | TD2 |  |  |  |  | DP20 | 0.05 | 100 | [14 empty] | See chapter 7.2 and 9 in TSPEC | SKX
78 | DDR0_CLK_P[3] | AL2 | J1801.AS2 | J1801PIN024 |  |  |  |  | 113.4335 | 113.4335 | L28_INT8_HS4 |  | AL2 | DDR0_CLK_P[3] | 12663.93 | 1985.26 | IO | Bottom | DM800 |  | 1 | TD2 |  |  |  |  | DP21 | 0.05 | 100 | [14 empty] | See chapter 7.2 and 9 in TSPEC | SKX
79 | DDR0_CS_N[0] | AD5 | J1805.BS8 | J1805PIN079 |  |  |  |  | 100.7242 | 100.7242 | L17_INT4_HS2 |  | AD5 | DDR0_CS_N[0] | 10713.21 | -3780.54 | IO | Bottom | DM800 |  | 1 | TD2 | [21 empty] | See chapter 9 in TSPEC | SKX
80 | DDR0_CS_N[1] | AE2 | J1802.CS13 | J1802PIN043 |  |  |  |  | 123.573 | 123.573 | L28_INT8_HS4 |  | AE2 | DDR0_CS_N[1] | 12663.93 | -3043.94 | IO | Bottom | DM800 |  | 1 | TD2 | [21 empty] | See chapter 9 in TSPEC | SKX
81 | DDR0_CS_N[2] | AD2 | J1804.DS7 | J1804PIN012 |  |  |  |  | 98.6577 | 98.6577 | L17_INT4_HS2 |  | AD2 | DDR0_CS_N[2] | 12663.93 | -3780.54 | IO | Bottom | DM800 |  | 1 | TD2 | [21 empty] | See chapter 9 in TSPEC | SKX
82 | DDR0_CS_N[3] | AE5 | J1803.CS11 | J1803PIN091 |  |  |  |  | 124.0739 | 124.0739 | L28_INT8_HS4 |  | AE5 | DDR0_CS_N[3] | 10713.21 | -3043.94 | IO | Bottom | DM800 |  | 1 | TD2 | [21 empty] | See chapter 9 in TSPEC | SKX
83 | DDR0_DQS_N[8] | BA3 | J1802.CS10 | J1802PIN049 |  |  |  |  | 120.8123 | 120.8123 | L26_INT7_HS3 |  | BA3 | DDR0_DQS_N[8] | 12013.69 | 9529.06 | IO | Bottom | DM800 |  | 1 | TD2 |  |  |  |  | DP22 | 0.05 | 100 | [14 empty] | See chapter 9 in TSPEC | SKX
84 | DDR0_DQS_P[8] | AY3 | J1802.DS10 | J1802PIN050 |  |  |  |  | 120.8167 | 120.8167 | L26_INT7_HS3 |  | AY3 | DDR0_DQS_P[8] | 12013.69 | 8792.46 | IO | Bottom | DM800 |  | 1 | TD2 |  |  |  |  | DP22 | 0.05 | 100 | [14 empty] | See chapter 9 in TSPEC | SKX
85 | DDR0_ECC[0] | BA2 | J1803.BS8 | J1803PIN123 |  |  |  |  | 107.3134 | 107.3134 | L11_INT1 |  | BA2 | DDR0_ECC[0] | 12663.93 | 9529.06 | IO | Bottom | DM800 |  | 1 | TD2 | [21 empty] | See chapter 9 in TSPEC | SKX
86 | DDR0_ECC[1] | BA1 | J1803.BS7 | J1803PIN121 |  |  |  |  | 104.8799 | 104.8799 | L11_INT1 |  | BA1 | DDR0_ECC[1] | 13314.17 | 9529.06 | IO | Bottom | DM800 |  | 1 | TD2 | [21 empty] | See chapter 9 in TSPEC | SKX
87 | DDR0_ECC[2] | AY4 | J1804.BS8 | J1804PIN035 |  |  |  |  | 108.5373 | 108.5373 | L11_INT1 |  | AY4 | DDR0_ECC[2] | 11363.45 | 8792.46 | IO | Bottom | DM800 |  | 1 | TD2 | [21 empty] | See chapter 9 in TSPEC | SKX
88 | DDR0_ECC[3] | AY5 | J1804.BS7 | J1804PIN033 |  |  |  |  | 104.96 | 104.96 | L11_INT1 |  | AY5 | DDR0_ECC[3] | 10713.21 | 8792.46 | IO | Bottom | DM800 |  | 1 | TD2 | [21 empty] | See chapter 9 in TSPEC | SKX
89 | DDR0_ECC[4] | BA5 | J1802.CS8 | J1802PIN053 |  |  |  |  | 107.5683 | 107.5683 | L11_INT1 |  | BA5 | DDR0_ECC[4] | 10713.21 | 9529.06 | IO | Bottom | DM800 |  | 1 | TD2 | [21 empty] | See chapter 9 in TSPEC | SKX
90 | DDR0_ECC[5] | BA4 | J1802.DS7 | J1802PIN056 |  |  |  |  | 104.3275 | 104.3275 | L11_INT1 |  | BA4 | DDR0_ECC[5] | 11363.45 | 9529.06 | IO | Bottom | DM800 |  | 1 | TD2 | [21 empty] | See chapter 9 in TSPEC | SKX
91 | DDR0_ECC[6] | AY1 | J1803.CS8 | J1803PIN097 |  |  |  |  | 105.3822 | 105.3822 | L11_INT1 |  | AY1 | DDR0_ECC[6] | 13314.17 | 8792.46 | IO | Bottom | DM800 |  | 1 | TD2 | [21 empty] | See chapter 9 in TSPEC | SKX
92 | DDR0_ECC[7] | AY2 | J1803.DS7 | J1803PIN100 |  |  |  |  | 102.9467 | 102.9467 | L11_INT1 |  | AY2 | DDR0_ECC[7] | 12663.93 | 8792.46 | IO | Bottom | DM800 |  | 1 | TD2 | [21 empty] | See chapter 9 in TSPEC | SKX
93 | DDR0_MA[0]_CAB9 | AH3 | J1805.AS2 | J1805PIN068 |  |  |  |  | 86.8874 | 86.8874 | L32_INT10 |  | AH3 | DDR0_MA[0]_CAB9 | 12013.69 | -529.34 | IO | Bottom | DM800 |  | 1 | TD2 | [21 empty] | See chapter 9 in TSPEC | SKX
94 | DDR0_MA[1]_CAB8 | AP4 | J1801.BS9 | J1801PIN037 |  |  |  |  | 125.0544 | 125.0544 | L28_INT8_HS4 |  | AP4 | DDR0_MA[1]_CAB8 | 11363.45 | 4499.86 | IO | Bottom | DM800 |  | 1 | TD2 | [21 empty] | See chapter 9 in TSPEC | SKX
95 | DDR0_MA[10]_CAB7 | AH2 | J1805.AS3 | J1805PIN070 |  |  |  |  | 91.4766 | 91.4766 | L32_INT10 |  | AH2 | DDR0_MA[10]_CAB7 | 12663.93 | -529.34 | IO | Bottom | DM800 |  | 1 | TD2 | [21 empty] | See chapter 9 in TSPEC | SKX
96 | DDR0_MA[11]_CAA7 | AN2 | J1802.BS14 | J1802PIN083 |  |  |  |  | 125.6205 | 125.6205 | L17_INT4_HS2 |  | AN2 | DDR0_MA[11]_CAA7 | 12663.93 | 3763.26 | IO | Bottom | DM800 |  | 1 | TD2 | [21 empty] | See chapter 9 in TSPEC | SKX
97 | DDR0_MA[12]_CAA6 | AU4 | J1802.CS1 | J1802PIN065 |  |  |  |  | 86.0296 | 86.0296 | L32_INT10 |  | AU4 | DDR0_MA[12]_CAA6 | 11363.45 | 7014.46 | IO | Bottom | DM800 |  | 1 | TD2 | [21 empty] | See chapter 9 in TSPEC | SKX
98 | DDR0_MA[13]_CAB0 | AE3 | J1802.DS13 | J1802PIN044 |  |  |  |  | 127.8164 | 127.8164 | L28_INT8_HS4 |  | AE3 | DDR0_MA[13]_CAB0 | 12013.69 | -3043.94 | IO | Bottom | DM800 |  | 1 | TD2 | [21 empty] | See chapter 9 in TSPEC | SKX
99 | DDR0_MA[14]_CAA9_BG1 | AU2 | J1802.DS2 | J1802PIN064 |  |  |  |  | 88.9433 | 88.9433 | L32_INT10 |  | AU2 | DDR0_MA[14]_CAA9_BG1 | 12663.93 | 7014.46 | IO | Bottom | DM800 |  | 1 | TD2 | [21 empty] | See chapter 9 in TSPEC | SKX
100 | DDR0_MA[15]_CAA8_ACT_N | AU3 | J1802.DS1 | J1802PIN066 |  |  |  |  | 87.2474 | 87.2474 | L32_INT10 |  | AU3 | DDR0_MA[15]_CAA8_ACT_N | 12013.69 | 7014.46 | IO | Bottom | DM800 |  | 1 | TD2 | [21 empty] | See chapter 9 in TSPEC | SKX
101 | DDR0_MA[2]_CAB5 | AN4 | J1801.CS14 | J1801PIN001 |  |  |  |  | 131.4465 | 131.4465 | L17_INT4_HS2 |  | AN4 | DDR0_MA[2]_CAB5 | 11363.45 | 3763.26 | IO | Bottom | DM800 |  | 1 | TD2 | [21 empty] | See chapter 9 in TSPEC | SKX
102 | DDR0_MA[3] | AP5 | J1801.AS9 | J1801PIN038 |  |  |  |  | 124.5572 | 124.5572 | L28_INT8_HS4 |  | AP5 | DDR0_MA[3] | 10713.21 | 4499.86 | IO | Bottom | DM800 |  | 1 | TD2 | [21 empty] | See chapter 9 in TSPEC | SKX
103 | DDR0_MA[4] | AP2 | J1803.BS3 | J1803PIN113 |  |  |  |  | 92.4052 | 92.4052 | L32_INT10 |  | AP2 | DDR0_MA[4] | 12663.93 | 4499.86 | IO | Bottom | DM800 |  | 1 | TD2 | [21 empty] | See chapter 9 in TSPEC | SKX
104 | DDR0_MA[5]_CAA0 | AP1 | J1804.AS14 | J1804PIN040 |  |  |  |  | 116.0455 | 116.0455 | L32_INT10 |  | AP1 | DDR0_MA[5]_CAA0 | 13314.17 | 4499.86 | IO | Bottom | DM800 |  | 1 | TD2 | [21 empty] | See chapter 9 in TSPEC | SKX
105 | DDR0_MA[6]_CAA2 | AP3 | J1801.CS10 | J1801PIN005 |  |  |  |  | 127.3668 | 127.3668 | L28_INT8_HS4 |  | AP3 | DDR0_MA[6]_CAA2 | 12013.69 | 4499.86 | IO | Bottom | DM800 |  | 1 | TD2 | [21 empty] | See chapter 9 in TSPEC | SKX
106 | DDR0_MA[7]_CAA4 | AN1 | J1802.DS14 | J1802PIN042 |  |  |  |  | 119.0255 | 119.0255 | L17_INT4_HS2 |  | AN1 | DDR0_MA[7]_CAA4 | 13314.17 | 3763.26 | IO | Bottom | DM800 |  | 1 | TD2 | [21 empty] | See chapter 9 in TSPEC | SKX
107 | DDR0_MA[8]_CAA3 | AN3 | J1801.DS14 | J1801PIN002 |  |  |  |  | 126.8545 | 126.8545 | L17_INT4_HS2 |  | AN3 | DDR0_MA[8]_CAA3 | 12013.69 | 3763.26 | IO | Bottom | DM800 |  | 1 | TD2 | [21 empty] | See chapter 9 in TSPEC | SKX
108 | DDR0_MA[9]_CAA1 | AT4 | J1803.DS2 | J1803PIN108 |  |  |  |  | 85.4278 | 85.4278 | L30_INT9 |  | AT4 | DDR0_MA[9]_CAA1 | 11363.45 | 6277.86 | IO | Bottom | DM800 |  | 1 | TD2 | [21 empty] | See chapter 9 in TSPEC | SKX
109 | DDR0_ODT[0] | AD3 | J1804.DS13 | J1804PIN004 |  |  |  |  | 110.3232 | 110.3232 | L17_INT4_HS2 |  | AD3 | DDR0_ODT[0] | 12013.69 | -3780.54 | IO | Bottom | DM800 |  | 1 | TD2 | [21 empty] | See chapter 9 in TSPEC | SKX
110 | DDR0_ODT[1] | AE4 | J1803.DS4 | J1803PIN104 |  |  |  |  | 100.9146 | 100.9146 | L28_INT8_HS4 |  | AE4 | DDR0_ODT[1] | 11363.45 | -3043.94 | IO | Bottom | DM800 |  | 1 | TD2 | [21 empty] | See chapter 9 in TSPEC | SKX
111 | DDR0_ODT[2] | AE1 | J1802.CS14 | J1802PIN041 |  |  |  |  | 122.9771 | 122.9771 | L28_INT8_HS4 |  | AE1 | DDR0_ODT[2] | 13314.17 | -3043.94 | IO | Bottom | DM800 |  | 1 | TD2 | [21 empty] | See chapter 9 in TSPEC | SKX
112 | DDR0_ODT[3] | AD4 | J1805.AS14 | J1805PIN084 |  |  |  |  | 113.5909 | 113.5909 | L17_INT4_HS2 |  | AD4 | DDR0_ODT[3] | 11363.45 | -3780.54 | IO | Bottom | DM800 |  | 1 | TD2 | [21 empty] | See chapter 9 in TSPEC | SKX
113 | DDR0_PARITY | AG3 | J1805.AS4 | J1805PIN072 |  |  |  |  | 88.8018 | 88.8018 | L30_INT9 |  | AG3 | DDR0_PARITY | 12013.69 | -1265.94 | IO | Bottom | DM800 |  | 1 | TD2 | [21 empty] | See chapter 9 in TSPEC | SKX
114 | DDR0_RAS_N_CAB3_MA16 | AH4 | J1805.BS2 | J1805PIN067 |  |  |  |  | 87.6269 | 87.6269 | L32_INT10 |  | AH4 | DDR0_RAS_N_CAB3_MA16 | 11363.45 | -529.34 | IO | Bottom | DM800 |  | 1 | TD2 | [21 empty] | See chapter 9 in TSPEC | SKX
115 | DDR0_WE_N_CAB2_MA14 | AG4 | J1805.CS4 | J1805PIN059 |  |  |  |  | 92.451 | 92.451 | L30_INT9 |  | AG4 | DDR0_WE_N_CAB2_MA14 | 11363.45 | -1265.94 | IO | Bottom | DM800 |  | 1 | TD2 | [21 empty] | See chapter 9 in TSPEC | SKX
116 | DDR1_ALERT_N | AR8 | J1801.DS3 | J1801PIN018 |  |  |  |  | 100.0039 | 100.0039 | L30_INT9 |  | AR8 | DDR1_ALERT_N | 8752.84 | 5206.75 | IO | Bottom | DM800 |  | 1 | TD2 | [21 empty] | See chapter 9 in TSPEC | SKX
117 | DDR1_BA[0]_CAB4 | AH8 | J1806.AS4 | J1806PIN116 |  |  |  |  | 96.1936 | 96.1936 | L30_INT9 |  | AH8 | DDR1_BA[0]_CAB4 | 8752.84 | -279.65 | IO | Bottom | DM800 |  | 1 | TD2 | [21 empty] | See chapter 9 in TSPEC | SKX
118 | DDR1_BA[1]_CAB6 | AH9 | J1806.AS3 | J1806PIN114 |  |  |  |  | 94.4263 | 94.4263 | L30_INT9 |  | AH9 | DDR1_BA[1]_CAB6 | 8102.6 | -279.65 | IO | Bottom | DM800 |  | 1 | TD2 | [21 empty] | See chapter 9 in TSPEC | SKX
119 | DDR1_BA[2]_CAA5_BG0 | AR9 | J1801.CS3 | J1801PIN017 |  |  |  |  | 102.5592 | 102.5592 | L30_INT9 |  | AR9 | DDR1_BA[2]_CAA5_BG0 | 8102.6 | 5206.75 | IO | Bottom | DM800 |  | 1 | TD2 | [21 empty] | See chapter 9 in TSPEC | SKX
120 | DDR1_CAS_N_CAB1_MA15 | AF8 | J1804.AS2 | J1804PIN024 |  |  |  |  | 102.068 | 102.068 | L28_INT8_HS4 |  | AF8 | DDR1_CAS_N_CAB1_MA15 | 8752.84 | -2108.45 | IO | Bottom | DM800 |  | 1 | TD2 | [21 empty] | See chapter 9 in TSPEC | SKX
121 | DDR1_CKE[0] | AT8 | J1802.AS3 | J1802PIN070 |  |  |  |  | 98.7239 | 98.7239 | L32_INT10 |  | AT8 | DDR1_CKE[0] | 8752.84 | 6121.15 | IO | Bottom | DM800 |  | 1 | TD2 | [21 empty] | See chapter 9 in TSPEC | SKX
122 | DDR1_CKE[1] | AT10 | J1801.DS2 | J1801PIN020 |  |  |  |  | 102.2693 | 102.2693 | L32_INT10 |  | AT10 | DDR1_CKE[1] | 7452.36 | 6121.15 | IO | Bottom | DM800 |  | 1 | TD2 | [21 empty] | See chapter 9 in TSPEC | SKX
123 | DDR1_CKE[2] | AT7 | J1802.AS8 | J1802PIN080 |  |  |  |  | 110.2175 | 110.2175 | L32_INT10 |  | AT7 | DDR1_CKE[2] | 9403.08 | 6121.15 | IO | Bottom | DM800 |  | 1 | TD2 | [21 empty] | See chapter 9 in TSPEC | SKX
124 | DDR1_CKE[3] | AT11 | J1801.CS2 | J1801PIN019 |  |  |  |  | 102.9433 | 102.9433 | L32_INT10 |  | AT11 | DDR1_CKE[3] | 6802.12 | 6121.15 | IO | Bottom | DM800 |  | 1 | TD2 | [21 empty] | See chapter 9 in TSPEC | SKX
125 | DDR1_CLK_N[0] | AN9 | J1803.BS14 | J1803PIN127 |  |  |  |  | 127.1391 | 127.1391 | L17_INT4_HS2 |  | AN9 | DDR1_CLK_N[0] | 8102.6 | 3377.95 | IO | Bottom | DM800 |  | 1 | TD2 |  |  |  |  | DP23 | 0.05 | 100 | [14 empty] | See chapter 7.2 and 9 in TSPEC | SKX
126 | DDR1_CLK_N[1] | AM8 | J1804.AS4 | J1804PIN028 |  |  |  |  | 126.7585 | 126.7585 | L30_INT9 |  | AM8 | DDR1_CLK_N[1] | 8752.84 | 2463.55 | IO | Bottom | DM800 |  | 1 | TD2 |  |  |  |  | DP24 | 0.05 | 100 | [14 empty] | See chapter 7.2 and 9 in TSPEC | SKX
127 | DDR1_CLK_N[2] | AM10 | J1804.CS2 | J1804PIN019 |  |  |  |  | 126.7061 | 126.7061 | L30_INT9 |  | AM10 | DDR1_CLK_N[2] | 7452.36 | 2463.55 | IO | Bottom | DM800 |  | 1 | TD2 |  |  |  |  | DP25 | 0.05 | 100 | [14 empty] | See chapter 7.2 and 9 in TSPEC | SKX
128 | DDR1_CLK_N[3] | AJ11 | J1804.AS7 | J1804PIN034 |  |  |  |  | 126.8222 | 126.8222 | L17_INT4_HS2 |  | AJ11 | DDR1_CLK_N[3] | 6802.12 | 634.75 | IO | Bottom | DM800 |  | 1 | TD2 |  |  |  |  | DP26 | 0.05 | 100 | [14 empty] | See chapter 7.2 and 9 in TSPEC | SKX
129 | DDR1_CLK_P[0] | AM9 | J1803.AS14 | J1803PIN128 |  |  |  |  | 127.1451 | 127.1451 | L17_INT4_HS2 |  | AM9 | DDR1_CLK_P[0] | 8102.6 | 2463.55 | IO | Bottom | DM800 |  | 1 | TD2 |  |  |  |  | DP23 | 0.05 | 100 | [14 empty] | See chapter 7.2 and 9 in TSPEC | SKX
130 | DDR1_CLK_P[1] | AM7 | J1804.AS3 | J1804PIN026 |  |  |  |  | 126.7591 | 126.7591 | L30_INT9 |  | AM7 | DDR1_CLK_P[1] | 9403.08 | 2463.55 | IO | Bottom | DM800 |  | 1 | TD2 |  |  |  |  | DP24 | 0.05 | 100 | [14 empty] | See chapter 7.2 and 9 in TSPEC | SKX
131 | DDR1_CLK_P[2] | AM11 | J1804.CS3 | J1804PIN017 |  |  |  |  | 126.7063 | 126.7063 | L30_INT9 |  | AM11 | DDR1_CLK_P[2] | 6802.12 | 2463.55 | IO | Bottom | DM800 |  | 1 | TD2 |  |  |  |  | DP25 | 0.05 | 100 | [14 empty] | See chapter 7.2 and 9 in TSPEC | SKX
132 | DDR1_CLK_P[3] | AJ10 | J1804.AS8 | J1804PIN036 |  |  |  |  | 126.8117 | 126.8117 | L17_INT4_HS2 |  | AJ10 | DDR1_CLK_P[3] | 7452.36 | 634.75 | IO | Bottom | DM800 |  | 1 | TD2 |  |  |  |  | DP26 | 0.05 | 100 | [14 empty] | See chapter 7.2 and 9 in TSPEC | SKX
133 | DDR1_CS_N[0] | AF11 | J1804.DS4 | J1804PIN016 |  |  |  |  | 112.7131 | 112.7131 | L28_INT8_HS4 |  | AF11 | DDR1_CS_N[0] | 6802.12 | -2108.45 | IO | Bottom | DM800 |  | 1 | TD2 | [21 empty] | See chapter 9 in TSPEC | SKX
134 | DDR1_CS_N[1] | AE7 | J1805.CS7 | J1805PIN055 |  |  |  |  | 99.5168 | 99.5168 | L17_INT4_HS2 |  | AE7 | DDR1_CS_N[1] | 9403.08 | -3022.85 | IO | Bottom | DM800 |  | 1 | TD2 | [21 empty] | See chapter 9 in TSPEC | SKX
135 | DDR1_CS_N[2] | AF10 | J1804.CS4 | J1804PIN015 |  |  |  |  | 111.0258 | 111.0258 | L28_INT8_HS4 |  | AF10 | DDR1_CS_N[2] | 7452.36 | -2108.45 | IO | Bottom | DM800 |  | 1 | TD2 | [21 empty] | See chapter 9 in TSPEC | SKX
136 | DDR1_CS_N[3] | AE10 | J1806.CS14 | J1806PIN085 |  |  |  |  | 121.5897 | 121.5897 | L17_INT4_HS2 |  | AE10 | DDR1_CS_N[3] | 7452.36 | -3022.85 | IO | Bottom | DM800 |  | 1 | TD2 | [21 empty] | See chapter 9 in TSPEC | SKX
137 | DDR1_DQS_N[8] | AY9 | J1803.BS6 | J1803PIN119 |  |  |  |  | 106.0467 | 106.0467 | L26_INT7_HS3 |  | AY9 | DDR1_DQS_N[8] | 8102.6 | 8864.35 | IO | Bottom | DM800 |  | 1 | TD2 |  |  |  |  | DP27 | 0.05 | 100 | [14 empty] | See chapter 9 in TSPEC | SKX
138 | DDR1_DQS_P[8] | AW9 | J1803.BS5 | J1803PIN117 |  |  |  |  | 106.045 | 106.045 | L26_INT7_HS3 |  | AW9 | DDR1_DQS_P[8] | 8102.6 | 7949.95 | IO | Bottom | DM800 |  | 1 | TD2 |  |  |  |  | DP27 | 0.05 | 100 | [14 empty] | See chapter 9 in TSPEC | SKX
139 | DDR1_ECC[0] | AW11 | J1804.DS9 | J1804PIN008 |  |  |  |  | 116.1942 | 116.1942 | L13_INT2 |  | AW11 | DDR1_ECC[0] | 6802.12 | 7949.95 | IO | Bottom | DM800 |  | 1 | TD2 | [21 empty] | See chapter 9 in TSPEC | SKX
140 | DDR1_ECC[1] | AY11 | J1803.CS10 | J1803PIN093 |  |  |  |  | 118.5766 | 118.5766 | L13_INT2 |  | AY11 | DDR1_ECC[1] | 6802.12 | 8864.35 | IO | Bottom | DM800 |  | 1 | TD2 | [21 empty] | See chapter 9 in TSPEC | SKX
141 | DDR1_ECC[2] | AY8 | J1803.DS8 | J1803PIN098 |  |  |  |  | 111.1224 | 111.1224 | L13_INT2 |  | AY8 | DDR1_ECC[2] | 8752.84 | 8864.35 | IO | Bottom | DM800 |  | 1 | TD2 | [21 empty] | See chapter 9 in TSPEC | SKX
142 | DDR1_ECC[3] | AW8 | J1804.BS9 | J1804PIN037 |  |  |  |  | 117.7962 | 117.7962 | L13_INT2 |  | AW8 | DDR1_ECC[3] | 8752.84 | 7949.95 | IO | Bottom | DM800 |  | 1 | TD2 | [21 empty] | See chapter 9 in TSPEC | SKX
143 | DDR1_ECC[4] | AY10 | J1803.DS10 | J1803PIN094 |  |  |  |  | 118.1227 | 118.1227 | L13_INT2 |  | AY10 | DDR1_ECC[4] | 7452.36 | 8864.35 | IO | Bottom | DM800 |  | 1 | TD2 | [21 empty] | See chapter 9 in TSPEC | SKX
144 | DDR1_ECC[5] | AW10 | J1804.DS8 | J1804PIN010 |  |  |  |  | 111.7889 | 111.7889 | L13_INT2 |  | AW10 | DDR1_ECC[5] | 7452.36 | 7949.95 | IO | Bottom | DM800 |  | 1 | TD2 | [21 empty] | See chapter 9 in TSPEC | SKX
145 | DDR1_ECC[6] | AY7 | J1803.DS9 | J1803PIN096 |  |  |  |  | 114.0629 | 114.0629 | L13_INT2 |  | AY7 | DDR1_ECC[6] | 9403.08 | 8864.35 | IO | Bottom | DM800 |  | 1 | TD2 | [21 empty] | See chapter 9 in TSPEC | SKX
146 | DDR1_ECC[7] | AW7 | J1804.AS9 | J1804PIN038 |  |  |  |  | 115.834 | 115.834 | L13_INT2 |  | AW7 | DDR1_ECC[7] | 9403.08 | 7949.95 | IO | Bottom | DM800 |  | 1 | TD2 | [21 empty] | See chapter 9 in TSPEC | SKX
147 | DDR1_MA[0]_CAB9 | AJ9 | J1805.DS2 | J1805PIN064 |  |  |  |  | 96.4573 | 96.4573 | L32_INT10 |  | AJ9 | DDR1_MA[0]_CAB9 | 8102.6 | 634.75 | IO | Bottom | DM800 |  | 1 | TD2 | [21 empty] | See chapter 9 in TSPEC | SKX
148 | DDR1_MA[1]_CAB8 | AK6 | J1804.BS14 | J1804PIN039 |  |  |  |  | 122.1928 | 122.1928 | L32_INT10 |  | AK6 | DDR1_MA[1]_CAB8 | 10062.97 | 1197.86 | IO | Bottom | DM800 |  | 1 | TD2 | [21 empty] | See chapter 9 in TSPEC | SKX
149 | DDR1_MA[10]_CAB7 | AH7 | J1805.DS3 | J1805PIN062 |  |  |  |  | 93.4887 | 93.4887 | L30_INT9 |  | AH7 | DDR1_MA[10]_CAB7 | 9403.08 | -279.65 | IO | Bottom | DM800 |  | 1 | TD2 | [21 empty] | See chapter 9 in TSPEC | SKX
150 | DDR1_MA[11]_CAA7 | AN11 | J1801.AS14 | J1801PIN040 |  |  |  |  | 139.1945 | 139.1945 | L17_INT4_HS2 |  | AN11 | DDR1_MA[11]_CAA7 | 6802.12 | 3377.95 | IO | Bottom | DM800 |  | 1 | TD2 | [21 empty] | See chapter 9 in TSPEC | SKX
151 | DDR1_MA[12]_CAA6 | AR10 | J1801.AS3 | J1801PIN026 |  |  |  |  | 109.4684 | 109.4684 | L30_INT9 |  | AR10 | DDR1_MA[12]_CAA6 | 7452.36 | 5206.75 | IO | Bottom | DM800 |  | 1 | TD2 | [21 empty] | See chapter 9 in TSPEC | SKX
152 | DDR1_MA[13]_CAB0 | AF9 | J1804.BS2 | J1804PIN023 |  |  |  |  | 102.6511 | 102.6511 | L28_INT8_HS4 |  | AF9 | DDR1_MA[13]_CAB0 | 8102.6 | -2108.45 | IO | Bottom | DM800 |  | 1 | TD2 | [21 empty] | See chapter 9 in TSPEC | SKX
153 | DDR1_MA[14]_CAA9_BG1 | AR7 | J1802.AS4 | J1802PIN072 |  |  |  |  | 98.1046 | 98.1046 | L30_INT9 |  | AR7 | DDR1_MA[14]_CAA9_BG1 | 9403.08 | 5206.75 | IO | Bottom | DM800 |  | 1 | TD2 | [21 empty] | See chapter 9 in TSPEC | SKX
154 | DDR1_MA[15]_CAA8_ACT_N | AT9 | J1801.DS4 | J1801PIN016 |  |  |  |  | 103.1696 | 103.1696 | L32_INT10 |  | AT9 | DDR1_MA[15]_CAA8_ACT_N | 8102.6 | 6121.15 | IO | Bottom | DM800 |  | 1 | TD2 | [21 empty] | See chapter 9 in TSPEC | SKX
155 | DDR1_MA[2]_CAB5 | AK5 | J1805.AS8 | J1805PIN080 |  |  |  |  | 107.6013 | 107.6013 | L32_INT10 |  | AK5 | DDR1_MA[2]_CAB5 | 10713.21 | 1248.66 | IO | Bottom | DM800 |  | 1 | TD2 | [21 empty] | See chapter 9 in TSPEC | SKX
156 | DDR1_MA[3] | AL5 | J1802.CS2 | J1802PIN063 |  |  |  |  | 99.5476 | 99.5476 | L28_INT8_HS4 |  | AL5 | DDR1_MA[3] | 10713.21 | 1985.26 | IO | Bottom | DM800 |  | 1 | TD2 | [21 empty] | See chapter 9 in TSPEC | SKX
157 | DDR1_MA[4] | AL6 | J1802.CS3 | J1802PIN061 |  |  |  |  | 104.8123 | 104.8123 | L28_INT8_HS4 |  | AL6 | DDR1_MA[4] | 10062.97 | 2036.06 | IO | Bottom | DM800 |  | 1 | TD2 | [21 empty] | See chapter 9 in TSPEC | SKX
158 | DDR1_MA[5]_CAA0 | AM6 | J1801.DS10 | J1801PIN006 |  |  |  |  | 131.9605 | 131.9605 | L28_INT8_HS4 |  | AM6 | DDR1_MA[5]_CAA0 | 10062.97 | 2874.26 | IO | Bottom | DM800 |  | 1 | TD2 | [21 empty] | See chapter 9 in TSPEC | SKX
159 | DDR1_MA[6]_CAA2 | AN7 | J1801.DS13 | J1801PIN004 |  |  |  |  | 146.089 | 146.089 | L28_INT8_HS4 |  | AN7 | DDR1_MA[6]_CAA2 | 9403.08 | 3377.95 | IO | Bottom | DM800 |  | 1 | TD2 | [21 empty] | See chapter 9 in TSPEC | SKX
160 | DDR1_MA[7]_CAA4 | AN10 | J1801.BS14 | J1801PIN039 |  |  |  |  | 140.8284 | 140.8284 | L17_INT4_HS2 |  | AN10 | DDR1_MA[7]_CAA4 | 7452.36 | 3377.95 | IO | Bottom | DM800 |  | 1 | TD2 | [21 empty] | See chapter 9 in TSPEC | SKX
161 | DDR1_MA[8]_CAA3 | AN8 | J1801.CS13 | J1801PIN003 |  |  |  |  | 145.5952 | 145.5952 | L28_INT8_HS4 |  | AN8 | DDR1_MA[8]_CAA3 | 8752.84 | 3377.95 | IO | Bottom | DM800 |  | 1 | TD2 | [21 empty] | See chapter 9 in TSPEC | SKX
162 | DDR1_MA[9]_CAA1 | AR11 | J1801.AS4 | J1801PIN028 |  |  |  |  | 110.9768 | 110.9768 | L30_INT9 |  | AR11 | DDR1_MA[9]_CAA1 | 6802.12 | 5206.75 | IO | Bottom | DM800 |  | 1 | TD2 | [21 empty] | See chapter 9 in TSPEC | SKX
163 | DDR1_ODT[0] | AF7 | J1803.CS12 | J1803PIN089 |  |  |  |  | 127.5379 | 127.5379 | L28_INT8_HS4 |  | AF7 | DDR1_ODT[0] | 9403.08 | -2108.45 | IO | Bottom | DM800 |  | 1 | TD2 | [21 empty] | See chapter 9 in TSPEC | SKX
164 | DDR1_ODT[1] | AE8 | J1806.AS14 | J1806PIN128 |  |  |  |  | 121.7474 | 121.7474 | L17_INT4_HS2 |  | AE8 | DDR1_ODT[1] | 8752.84 | -3022.85 | IO | Bottom | DM800 |  | 1 | TD2 | [21 empty] | See chapter 9 in TSPEC | SKX
165 | DDR1_ODT[2] | AE9 | J1806.BS14 | J1806PIN127 |  |  |  |  | 123.9041 | 123.9041 | L17_INT4_HS2 |  | AE9 | DDR1_ODT[2] | 8102.6 | -3022.85 | IO | Bottom | DM800 |  | 1 | TD2 | [21 empty] | See chapter 9 in TSPEC | SKX
166 | DDR1_ODT[3] | AE11 | J1806.DS11 | J1806PIN092 |  |  |  |  | 117.9825 | 117.9825 | L17_INT4_HS2 |  | AE11 | DDR1_ODT[3] | 6802.12 | -3022.85 | IO | Bottom | DM800 |  | 1 | TD2 | [21 empty] | See chapter 9 in TSPEC | SKX
167 | DDR1_PARITY | AJ7 | J1805.CS3 | J1805PIN061 |  |  |  |  | 93.6074 | 93.6074 | L32_INT10 |  | AJ7 | DDR1_PARITY | 9403.08 | 634.75 | IO | Bottom | DM800 |  | 1 | TD2 | [21 empty] | See chapter 9 in TSPEC | SKX
168 | DDR1_RAS_N_CAB3_MA16 | AH10 | J1806.CS1 | J1806PIN109 |  |  |  |  | 88.9707 | 88.9707 | L30_INT9 |  | AH10 | DDR1_RAS_N_CAB3_MA16 | 7452.36 | -279.65 | IO | Bottom | DM800 |  | 1 | TD2 | [21 empty] | See chapter 9 in TSPEC | SKX
169 | DDR1_WE_N_CAB2_MA14 | AH11 | J1806.CS3 | J1806PIN105 |  |  |  |  | 96.6575 | 96.6575 | L30_INT9 |  | AH11 | DDR1_WE_N_CAB2_MA14 | 6802.12 | -279.65 | IO | Bottom | DM800 |  | 1 | TD2 | [21 empty] | See chapter 9 in TSPEC | SKX
170 | DDRDQ_IL00_NIL00[0] | BR6 | J1501.CS3 | J1501PIN105 |  |  |  |  | 129.2122 | 129.2122 | L28_INT8_HS4 |  | BR6 | DDRDQ_IL00_NIL00[0] | 10121.9 | 19646.9 | IO | Bottom | DM800 | SC2 | 1 | TD2 | [21 empty] | See chapter 9 in TSPEC | SKX
171 | DDRDQ_IL00_NIL00[1] | BT6 | J1501.AS7 | J1501PIN122 |  |  |  |  | 129.4181 | 129.4181 | L28_INT8_HS4 |  | BT6 | DDRDQ_IL00_NIL00[1] | 9720.58 | 20314.16 | IO | Bottom | DM800 | SC2 | 1 | TD2 | [21 empty] | See chapter 9 in TSPEC | SKX
172 | DDRDQ_IL00_NIL00[2] | BP3 | J1501.DS11 | J1501PIN092 |  |  |  |  | 129.8878 | 129.8878 | L28_INT8_HS4 |  | BP3 | DDRDQ_IL00_NIL00[2] | 11831.32 | 19019.52 | IO | Bottom | DM800 | SC2 | 1 | TD2 | [21 empty] | See chapter 9 in TSPEC | SKX
173 | DDRDQ_IL00_NIL00[3] | BR3 | J1501.BS7 | J1501PIN121 |  |  |  |  | 129.2942 | 129.2942 | L28_INT8_HS4 |  | BR3 | DDRDQ_IL00_NIL00[3] | 11927.33 | 19663.92 | IO | Bottom | DM800 | SC2 | 1 | TD2 | [21 empty] | See chapter 9 in TSPEC | SKX
174 | DDRDQ_IL00_NIL00[4] | BN5 | J1501.DS12 | J1501PIN090 |  |  |  |  | 129.8039 | 129.8039 | L28_INT8_HS4 |  | BN5 | DDRDQ_IL00_NIL00[4] | 10566.4 | 18478.5 | IO | Bottom | DM800 | SC2 | 1 | TD2 | [21 empty] | See chapter 9 in TSPEC | SKX
175 | DDRDQ_IL00_NIL00[5] | BP6 | J1501.CS6 | J1501PIN101 |  |  |  |  | 129.4124 | 129.4124 | L28_INT8_HS4 |  | BP6 | DDRDQ_IL00_NIL00[5] | 10020.3 | 18973.8 | IO | Bottom | DM800 | SC2 | 1 | TD2 | [21 empty] | See chapter 9 in TSPEC | SKX
176 | DDRDQ_IL00_NIL00[6] | BP2 | J1501.DS8 | J1501PIN098 |  |  |  |  | 129.2765 | 129.2765 | L28_INT8_HS4 |  | BP2 | DDRDQ_IL00_NIL00[6] | 12486.13 | 18965.42 | IO | Bottom | DM800 | SC2 | 1 | TD2 | [21 empty] | See chapter 9 in TSPEC | SKX
177 | DDRDQ_IL00_NIL00[7] | BN3 | J1501.CS12 | J1501PIN089 |  |  |  |  | 128.4007 | 128.4007 | L28_INT8_HS4 |  | BN3 | DDRDQ_IL00_NIL00[7] | 12014.2 | 18387.06 | IO | Bottom | DM800 | SC2 | 1 | TD2 | [21 empty] | See chapter 9 in TSPEC | SKX
178 | DDRDQ_IL01_NIL01[0] | BL4 | J1801.DS8 | J1801PIN010 |  |  |  |  | 128.7412 | 128.7412 | L13_INT2 |  | BL4 | DDRDQ_IL01_NIL01[0] | 11363.45 | 17072.86 | IO | Bottom | DM800 | SC2 | 1 | TD2 | [21 empty] | See chapter 9 in TSPEC | SKX
179 | DDRDQ_IL01_NIL01[1] | BL5 | J1801.DS9 | J1801PIN008 |  |  |  |  | 129.8232 | 129.8232 | L13_INT2 |  | BL5 | DDRDQ_IL01_NIL01[1] | 10713.21 | 17072.86 | IO | Bottom | DM800 | SC2 | 1 | TD2 | [21 empty] | See chapter 9 in TSPEC | SKX
180 | DDRDQ_IL01_NIL01[2] | BL2 | J1802.AS9 | J1802PIN082 |  |  |  |  | 129.8834 | 129.8834 | L13_INT2 |  | BL2 | DDRDQ_IL01_NIL01[2] | 12663.93 | 17123.66 | IO | Bottom | DM800 | SC2 | 1 | TD2 | [21 empty] | See chapter 9 in TSPEC | SKX
181 | DDRDQ_IL01_NIL01[3] | BM1 | J1802.BS9 | J1802PIN081 |  |  |  |  | 129.8148 | 129.8148 | L13_INT2 |  | BM1 | DDRDQ_IL01_NIL01[3] | 13314.17 | 17499.58 | IO | Bottom | DM800 | SC2 | 1 | TD2 | [21 empty] | See chapter 9 in TSPEC | SKX
182 | DDRDQ_IL01_NIL01[4] | BK4 | J1803.AS9 | J1803PIN126 |  |  |  |  | 128.6052 | 128.6052 | L13_INT2 |  | BK4 | DDRDQ_IL01_NIL01[4] | 11363.45 | 16285.46 | IO | Bottom | DM800 | SC2 | 1 | TD2 | [21 empty] | See chapter 9 in TSPEC | SKX
183 | DDRDQ_IL01_NIL01[5] | BK5 | J1803.BS9 | J1803PIN125 |  |  |  |  | 129.1311 | 129.1311 | L13_INT2 |  | BK5 | DDRDQ_IL01_NIL01[5] | 10713.21 | 16285.46 | IO | Bottom | DM800 | SC2 | 1 | TD2 | [21 empty] | See chapter 9 in TSPEC | SKX
184 | DDRDQ_IL01_NIL01[6] | BK1 | J1802.DS8 | J1802PIN054 |  |  |  |  | 128.3087 | 128.3087 | L13_INT2 |  | BK1 | DDRDQ_IL01_NIL01[6] | 13314.17 | 16722.34 | IO | Bottom | DM800 | SC2 | 1 | TD2 | [21 empty] | See chapter 9 in TSPEC | SKX
185 | DDRDQ_IL01_NIL01[7] | BK2 | J1802.DS9 | J1802PIN052 |  |  |  |  | 129.4021 | 129.4021 | L13_INT2 |  | BK2 | DDRDQ_IL01_NIL01[7] | 12663.93 | 16285.46 | IO | Bottom | DM800 | SC2 | 1 | TD2 | [21 empty] | See chapter 9 in TSPEC | SKX
186 | DDRDQ_IL02_NIL04[0] | BG4 | J1801.AS7 | J1801PIN034 |  |  |  |  | 129.5494 | 129.5494 | L24_INT6 |  | BG4 | DDRDQ_IL02_NIL04[0] | 11363.45 | 14558.26 | IO | Bottom | DM800 | SC2 | 1 | TD2 | [21 empty] | See chapter 9 in TSPEC | SKX
187 | DDRDQ_IL02_NIL04[1] | BG5 | J1801.AS8 | J1801PIN036 |  |  |  |  | 129.9032 | 129.9032 | L24_INT6 |  | BG5 | DDRDQ_IL02_NIL04[1] | 10713.21 | 14558.26 | IO | Bottom | DM800 | SC2 | 1 | TD2 | [21 empty] | See chapter 9 in TSPEC | SKX
188 | DDRDQ_IL02_NIL04[2] | BF4 | J1802.AS7 | J1802PIN078 |  |  |  |  | 129.4113 | 129.4113 | L24_INT6 |  | BF4 | DDRDQ_IL02_NIL04[2] | 11363.45 | 13821.66 | IO | Bottom | DM800 | SC2 | 1 | TD2 | [21 empty] | See chapter 9 in TSPEC | SKX
189 | DDRDQ_IL02_NIL04[3] | BF5 | J1802.CS7 | J1802PIN055 |  |  |  |  | 128.8349 | 128.8349 | L24_INT6 |  | BF5 | DDRDQ_IL02_NIL04[3] | 10713.21 | 13821.66 | IO | Bottom | DM800 | SC2 | 1 | TD2 | [21 empty] | See chapter 9 in TSPEC | SKX
190 | DDRDQ_IL02_NIL04[4] | BG2 | J1801.BS6 | J1801PIN031 |  |  |  |  | 128.1447 | 128.1447 | L24_INT6 |  | BG2 | DDRDQ_IL02_NIL04[4] | 12663.93 | 14558.26 | IO | Bottom | DM800 | SC2 | 1 | TD2 | [21 empty] | See chapter 9 in TSPEC | SKX
191 | DDRDQ_IL02_NIL04[5] | BG1 | J1801.BS5 | J1801PIN029 |  |  |  |  | 128.6355 | 128.6355 | L24_INT6 |  | BG1 | DDRDQ_IL02_NIL04[5] | 13314.17 | 14558.26 | IO | Bottom | DM800 | SC2 | 1 | TD2 | [21 empty] | See chapter 9 in TSPEC | SKX
192 | DDRDQ_IL02_NIL04[6] | BF1 | J1802.AS14 | J1802PIN084 |  |  |  |  | 129.8367 | 129.8367 | L24_INT6 |  | BF1 | DDRDQ_IL02_NIL04[6] | 13314.17 | 13821.66 | IO | Bottom | DM800 | SC2 | 1 | TD2 | [21 empty] | See chapter 9 in TSPEC | SKX
193 | DDRDQ_IL02_NIL04[7] | BF2 | J1802.CS12 | J1802PIN045 |  |  |  |  | 129.7301 | 129.7301 | L24_INT6 |  | BF2 | DDRDQ_IL02_NIL04[7] | 12663.93 | 13821.66 | IO | Bottom | DM800 | SC2 | 1 | TD2 | [21 empty] | See chapter 9 in TSPEC | SKX
194 | DDRDQ_IL03_NIL05[0] | BD2 | J1801.CS1 | J1801PIN021 |  |  |  |  | 118.5736 | 118.5736 | L19_INT5 |  | BD2 | DDRDQ_IL03_NIL05[0] | 12663.93 | 12043.66 | IO | Bottom | DM800 | SC2 | 1 | TD2 | [21 empty] | See chapter 9 in TSPEC | SKX
195 | DDRDQ_IL03_NIL05[1] | BD1 | J1801.DS1 | J1801PIN022 |  |  |  |  | 118.6026 | 118.6026 | L19_INT5 |  | BD1 | DDRDQ_IL03_NIL05[1] | 13314.17 | 12043.66 | IO | Bottom | DM800 | SC2 | 1 | TD2 | [21 empty] | See chapter 9 in TSPEC | SKX
196 | DDRDQ_IL03_NIL05[2] | BC4 | J1802.BS3 | J1802PIN069 |  |  |  |  | 118.3206 | 118.3206 | L19_INT5 |  | BC4 | DDRDQ_IL03_NIL05[2] | 11363.45 | 11307.06 | IO | Bottom | DM800 | SC2 | 1 | TD2 | [21 empty] | See chapter 9 in TSPEC | SKX
197 | DDRDQ_IL03_NIL05[3] | BC5 | J1802.BS4 | J1802PIN071 |  |  |  |  | 119.804 | 119.804 | L19_INT5 |  | BC5 | DDRDQ_IL03_NIL05[3] | 10713.21 | 11307.06 | IO | Bottom | DM800 | SC2 | 1 | TD2 | [21 empty] | See chapter 9 in TSPEC | SKX
198 | DDRDQ_IL03_NIL05[4] | BD5 | J1801.AS6 | J1801PIN032 |  |  |  |  | 119.7893 | 119.7893 | L19_INT5 |  | BD5 | DDRDQ_IL03_NIL05[4] | 10713.21 | 12043.66 | IO | Bottom | DM800 | SC2 | 1 | TD2 | [21 empty] | See chapter 9 in TSPEC | SKX
199 | DDRDQ_IL03_NIL05[5] | BD4 | J1801.AS5 | J1801PIN030 |  |  |  |  | 119.1998 | 119.1998 | L19_INT5 |  | BD4 | DDRDQ_IL03_NIL05[5] | 11363.45 | 12043.66 | IO | Bottom | DM800 | SC2 | 1 | TD2 | [21 empty] | See chapter 9 in TSPEC | SKX
200 | DDRDQ_IL03_NIL05[6] | BC1 | J1802.AS6 | J1802PIN076 |  |  |  |  | 119.9116 | 119.9116 | L19_INT5 |  | BC1 | DDRDQ_IL03_NIL05[6] | 13314.17 | 11307.06 | IO | Bottom | DM800 | SC2 | 1 | TD2 | [21 empty] | See chapter 9 in TSPEC | SKX
201 | DDRDQ_IL03_NIL05[7] | BC2 | J1802.AS5 | J1802PIN074 |  |  |  |  | 118.9501 | 118.9501 | L19_INT5 |  | BC2 | DDRDQ_IL03_NIL05[7] | 12663.93 | 11307.06 | IO | Bottom | DM800 | SC2 | 1 | TD2 | [21 empty] | See chapter 9 in TSPEC | SKX
202 | DDRDQ_IL04_NIL10[0] | AB1 | J1803.CS7 | J1803PIN099 |  |  |  |  | 149.7478 | 149.7478 | L24_INT6 |  | AB1 | DDRDQ_IL04_NIL10[0] | 13314.17 | -5558.54 | IO | Bottom | DM800 | SC2 | 1 | TD2 | [21 empty] | See chapter 9 in TSPEC | SKX
203 | DDRDQ_IL04_NIL10[1] | AB2 | J1803.DS6 | J1803PIN102 |  |  |  |  | 148.2166 | 148.2166 | L24_INT6 |  | AB2 | DDRDQ_IL04_NIL10[1] | 12663.93 | -5558.54 | IO | Bottom | DM800 | SC2 | 1 | TD2 | [21 empty] | See chapter 9 in TSPEC | SKX
204 | DDRDQ_IL04_NIL10[2] | AA4 | J1804.CS7 | J1804PIN011 |  |  |  |  | 148.2939 | 148.2939 | L24_INT6 |  | AA4 | DDRDQ_IL04_NIL10[2] | 11363.45 | -6295.14 | IO | Bottom | DM800 | SC2 | 1 | TD2 | [21 empty] | See chapter 9 in TSPEC | SKX
205 | DDRDQ_IL04_NIL10[3] | AA5 | J1802.CS11 | J1802PIN047 |  |  |  |  | 149.9334 | 149.9334 | L24_INT6 |  | AA5 | DDRDQ_IL04_NIL10[3] | 10713.21 | -6295.14 | IO | Bottom | DM800 | SC2 | 1 | TD2 | [21 empty] | See chapter 9 in TSPEC | SKX
206 | DDRDQ_IL04_NIL10[4] | AB5 | J1803.DS3 | J1803PIN106 |  |  |  |  | 149.4257 | 149.4257 | L24_INT6 |  | AB5 | DDRDQ_IL04_NIL10[4] | 10713.21 | -5558.54 | IO | Bottom | DM800 | SC2 | 1 | TD2 | [21 empty] | See chapter 9 in TSPEC | SKX
207 | DDRDQ_IL04_NIL10[5] | AB4 | J1803.CS6 | J1803PIN101 |  |  |  |  | 148.4488 | 148.4488 | L24_INT6 |  | AB4 | DDRDQ_IL04_NIL10[5] | 11363.45 | -5558.54 | IO | Bottom | DM800 | SC2 | 1 | TD2 | [21 empty] | See chapter 9 in TSPEC | SKX
208 | DDRDQ_IL04_NIL10[6] | AA2 | J1804.CS6 | J1804PIN013 |  |  |  |  | 148.7782 | 148.7782 | L24_INT6 |  | AA2 | DDRDQ_IL04_NIL10[6] | 12663.93 | -6295.14 | IO | Bottom | DM800 | SC2 | 1 | TD2 | [21 empty] | See chapter 9 in TSPEC | SKX
209 | DDRDQ_IL04_NIL10[7] | AA1 | J1803.CS9 | J1803PIN095 |  |  |  |  | 148.9609 | 148.9609 | L24_INT6 |  | AA1 | DDRDQ_IL04_NIL10[7] | 13314.17 | -6295.14 | IO | Bottom | DM800 | SC2 | 1 | TD2 | [21 empty] | See chapter 9 in TSPEC | SKX
210 | DDRDQ_IL05_NIL11[0] | V5 | J1805.BS3 | J1805PIN069 |  |  |  |  | 109.4833 | 109.4833 | L19_INT5 |  | V5 | DDRDQ_IL05_NIL11[0] | 10713.21 | -8073.14 | IO | Bottom | DM800 | SC2 | 1 | TD2 | [21 empty] | See chapter 9 in TSPEC | SKX
211 | DDRDQ_IL05_NIL11[1] | V2 | J1805.CS2 | J1805PIN063 |  |  |  |  | 109.7586 | 109.7586 | L19_INT5 |  | V2 | DDRDQ_IL05_NIL11[1] | 12663.93 | -8073.14 | IO | Bottom | DM800 | SC2 | 1 | TD2 | [21 empty] | See chapter 9 in TSPEC | SKX
212 | DDRDQ_IL05_NIL11[2] | U1 | J1806.BS6 | J1806PIN119 |  |  |  |  | 109.2778 | 109.2778 | L19_INT5 |  | U1 | DDRDQ_IL05_NIL11[2] | 13314.17 | -8809.74 | IO | Bottom | DM800 | SC2 | 1 | TD2 | [21 empty] | See chapter 9 in TSPEC | SKX
213 | DDRDQ_IL05_NIL11[3] | U2 | J1806.BS5 | J1806PIN117 |  |  |  |  | 109.8542 | 109.8542 | L19_INT5 |  | U2 | DDRDQ_IL05_NIL11[3] | 12663.93 | -8809.74 | IO | Bottom | DM800 | SC2 | 1 | TD2 | [21 empty] | See chapter 9 in TSPEC | SKX
214 | DDRDQ_IL05_NIL11[4] | V1 | J1805.DS1 | J1805PIN066 |  |  |  |  | 109.6348 | 109.6348 | L19_INT5 |  | V1 | DDRDQ_IL05_NIL11[4] | 13314.17 | -8073.14 | IO | Bottom | DM800 | SC2 | 1 | TD2 | [21 empty] | See chapter 9 in TSPEC | SKX
215 | DDRDQ_IL05_NIL11[5] | V4 | J1805.BS4 | J1805PIN071 |  |  |  |  | 109.9189 | 109.9189 | L19_INT5 |  | V4 | DDRDQ_IL05_NIL11[5] | 11363.45 | -8073.14 | IO | Bottom | DM800 | SC2 | 1 | TD2 | [21 empty] | See chapter 9 in TSPEC | SKX
216 | DDRDQ_IL05_NIL11[6] | U5 | J1806.CS4 | J1806PIN103 |  |  |  |  | 109.8559 | 109.8559 | L19_INT5 |  | U5 | DDRDQ_IL05_NIL11[6] | 10713.21 | -8809.74 | IO | Bottom | DM800 | SC2 | 1 | TD2 | [21 empty] | See chapter 9 in TSPEC | SKX
217 | DDRDQ_IL05_NIL11[7] | U4 | J1806.BS4 | J1806PIN115 |  |  |  |  | 109.8021 | 109.8021 | L19_INT5 |  | U4 | DDRDQ_IL05_NIL11[7] | 11363.45 | -8809.74 | IO | Bottom | DM800 | SC2 | 1 | TD2 | [21 empty] | See chapter 9 in TSPEC | SKX
218 | DDRDQ_IL06_NIL14[0] | R2 | J1804.CS9 | J1804PIN007 |  |  |  |  | 118.0331 | 118.0331 | L11_INT1 |  | R2 | DDRDQ_IL06_NIL14[0] | 12663.93 | -10587.74 | IO | Bottom | DM800 | SC2 | 1 | TD2 | [21 empty] | See chapter 9 in TSPEC | SKX
219 | DDRDQ_IL06_NIL14[1] | P5 | J1805.CS9 | J1805PIN051 |  |  |  |  | 119.9646 | 119.9646 | L11_INT1 |  | P5 | DDRDQ_IL06_NIL14[1] | 10713.21 | -11324.34 | IO | Bottom | DM800 | SC2 | 1 | TD2 | [21 empty] | See chapter 9 in TSPEC | SKX
220 | DDRDQ_IL06_NIL14[2] | R4 | J1804.BS5 | J1804PIN029 |  |  |  |  | 119.9742 | 119.9742 | L11_INT1 |  | R4 | DDRDQ_IL06_NIL14[2] | 11363.45 | -10587.74 | IO | Bottom | DM800 | SC2 | 1 | TD2 | [21 empty] | See chapter 9 in TSPEC | SKX
221 | DDRDQ_IL06_NIL14[3] | P4 | J1805.BS5 | J1805PIN073 |  |  |  |  | 119.9036 | 119.9036 | L11_INT1 |  | P4 | DDRDQ_IL06_NIL14[3] | 11363.45 | -11324.34 | IO | Bottom | DM800 | SC2 | 1 | TD2 | [21 empty] | See chapter 9 in TSPEC | SKX
222 | DDRDQ_IL06_NIL14[4] | R5 | J1804.BS6 | J1804PIN031 |  |  |  |  | 118.8552 | 118.8552 | L11_INT1 |  | R5 | DDRDQ_IL06_NIL14[4] | 10713.21 | -10587.74 | IO | Bottom | DM800 | SC2 | 1 | TD2 | [21 empty] | See chapter 9 in TSPEC | SKX
223 | DDRDQ_IL06_NIL14[5] | P2 | J1805.BS6 | J1805PIN075 |  |  |  |  | 118.6045 | 118.6045 | L11_INT1 |  | P2 | DDRDQ_IL06_NIL14[5] | 12663.93 | -11324.34 | IO | Bottom | DM800 | SC2 | 1 | TD2 | [21 empty] | See chapter 9 in TSPEC | SKX
224 | DDRDQ_IL06_NIL14[6] | R1 | J1804.CS8 | J1804PIN009 |  |  |  |  | 118.2263 | 118.2263 | L11_INT1 |  | R1 | DDRDQ_IL06_NIL14[6] | 13314.17 | -10587.74 | IO | Bottom | DM800 | SC2 | 1 | TD2 | [21 empty] | See chapter 9 in TSPEC | SKX
225 | DDRDQ_IL06_NIL14[7] | P1 | J1805.BS7 | J1805PIN077 |  |  |  |  | 118.6863 | 118.6863 | L11_INT1 |  | P1 | DDRDQ_IL06_NIL14[7] | 13314.17 | -11324.34 | IO | Bottom | DM800 | SC2 | 1 | TD2 | [21 empty] | See chapter 9 in TSPEC | SKX
226 | DDRDQ_IL07_NIL15[0] | M4 | J1803.DS14 | J1803PIN086 |  |  |  |  | 149.4228 | 149.4228 | L28_INT8_HS4 |  | M4 | DDRDQ_IL07_NIL15[0] | 11363.45 | -13102.34 | IO | Bottom | DM800 | SC2 | 1 | TD2 | [21 empty] | See chapter 9 in TSPEC | SKX
227 | DDRDQ_IL07_NIL15[1] | M1 | J1804.DS14 | J1804PIN002 |  |  |  |  | 149.3791 | 149.3791 | L28_INT8_HS4 |  | M1 | DDRDQ_IL07_NIL15[1] | 13314.17 | -13102.34 | IO | Bottom | DM800 | SC2 | 1 | TD2 | [21 empty] | See chapter 9 in TSPEC | SKX
228 | DDRDQ_IL07_NIL15[2] | L4 | J1805.DS13 | J1805PIN044 |  |  |  |  | 148.5083 | 148.5083 | L28_INT8_HS4 |  | L4 | DDRDQ_IL07_NIL15[2] | 11363.45 | -13838.94 | IO | Bottom | DM800 | SC2 | 1 | TD2 | [21 empty] | See chapter 9 in TSPEC | SKX
229 | DDRDQ_IL07_NIL15[3] | L2 | J1805.CS14 | J1805PIN041 |  |  |  |  | 149.6735 | 149.6735 | L28_INT8_HS4 |  | L2 | DDRDQ_IL07_NIL15[3] | 12663.93 | -13838.94 | IO | Bottom | DM800 | SC2 | 1 | TD2 | [21 empty] | See chapter 9 in TSPEC | SKX
230 | DDRDQ_IL07_NIL15[4] | M5 | J1803.CS14 | J1803PIN085 |  |  |  |  | 148.378 | 148.378 | L28_INT8_HS4 |  | M5 | DDRDQ_IL07_NIL15[4] | 10713.21 | -13102.34 | IO | Bottom | DM800 | SC2 | 1 | TD2 | [21 empty] | See chapter 9 in TSPEC | SKX
231 | DDRDQ_IL07_NIL15[5] | M2 | J1804.CS14 | J1804PIN001 |  |  |  |  | 149.0468 | 149.0468 | L28_INT8_HS4 |  | M2 | DDRDQ_IL07_NIL15[5] | 12663.93 | -13102.34 | IO | Bottom | DM800 | SC2 | 1 | TD2 | [21 empty] | See chapter 9 in TSPEC | SKX
232 | DDRDQ_IL07_NIL15[6] | L5 | J1805.DS14 | J1805PIN042 |  |  |  |  | 149.4473 | 149.4473 | L28_INT8_HS4 |  | L5 | DDRDQ_IL07_NIL15[6] | 10713.21 | -13838.94 | IO | Bottom | DM800 | SC2 | 1 | TD2 | [21 empty] | See chapter 9 in TSPEC | SKX
233 | DDRDQ_IL07_NIL15[7] | L1 | J1805.CS13 | J1805PIN043 |  |  |  |  | 148.3605 | 148.3605 | L28_INT8_HS4 |  | L1 | DDRDQ_IL07_NIL15[7] | 13314.17 | -13838.94 | IO | Bottom | DM800 | SC2 | 1 | TD2 | [21 empty] | See chapter 9 in TSPEC | SKX
234 | DDRDQ_IL10_NIL02[0] | BT11 | J1801.CS8 | J1801PIN009 |  |  |  |  | 128.959 | 128.959 | L11_INT1 |  | BT11 | DDRDQ_IL10_NIL02[0] | 6863.08 | 20314.16 | IO | Bottom | DM800 | SC2 | 1 | TD2 | [21 empty] | See chapter 9 in TSPEC | SKX
235 | DDRDQ_IL10_NIL02[1] | BR11 | J1801.CS9 | J1801PIN007 |  |  |  |  | 129.2582 | 129.2582 | L11_INT1 |  | BR11 | DDRDQ_IL10_NIL02[1] | 6863.08 | 19663.92 | IO | Bottom | DM800 | SC2 | 1 | TD2 | [21 empty] | See chapter 9 in TSPEC | SKX
236 | VSS | BT8 |  |  | BGA1.1 | UE2.2 |  |  |  |  | L8_GND_SENSE4 |  | BT8 | VSS | 8666.48 | 20314.16 | GND | Bottom |  | SC2 | [24 empty] | SKX
237 | DDRDQ_IL10_NIL02[3] | BR8 | J1802.BS6 | J1802PIN075 |  |  |  |  | 129.3399 | 129.3399 | L11_INT1 |  | BR8 | DDRDQ_IL10_NIL02[3] | 8437.88 | 19663.92 | IO | Bottom | DM800 | SC2 | 1 | TD2 | [21 empty] | See chapter 9 in TSPEC | SKX
238 | DDRDQ_IL10_NIL02[4] | BP11 | J1801.BS7 | J1801PIN033 |  |  |  |  | 129.5404 | 129.5404 | L11_INT1 |  | BP11 | DDRDQ_IL10_NIL02[4] | 6863.08 | 19013.68 | IO | Bottom | DM800 | SC2 | 1 | TD2 | [21 empty] | See chapter 9 in TSPEC | SKX
239 | DDRDQ_IL10_NIL02[5] | BN11 | J1801.BS8 | J1801PIN035 |  |  |  |  | 129.8153 | 129.8153 | L11_INT1 |  | BN11 | DDRDQ_IL10_NIL02[5] | 6863.08 | 18363.44 | IO | Bottom | DM800 | SC2 | 1 | TD2 | [21 empty] | See chapter 9 in TSPEC | SKX
240 | DDRDQ_IL10_NIL02[6] | BP8 | J1802.BS5 | J1802PIN073 |  |  |  |  | 129.8117 | 129.8117 | L11_INT1 |  | BP8 | DDRDQ_IL10_NIL02[6] | 8437.88 | 19013.68 | IO | Bottom | DM800 | SC2 | 1 | TD2 | [21 empty] | See chapter 9 in TSPEC | SKX
241 | DDRDQ_IL10_NIL02[7] | BN8 | J1802.CS9 | J1802PIN051 |  |  |  |  | 129.6953 | 129.6953 | L11_INT1 |  | BN8 | DDRDQ_IL10_NIL02[7] | 8437.88 | 18363.44 | IO | Bottom | DM800 | SC2 | 1 | TD2 | [21 empty] | See chapter 9 in TSPEC | SKX
242 | DDRDQ_IL11_NIL03[0] | BL12 | J1501.CS7 | J1501PIN099 |  |  |  |  | 158.254 | 158.254 | L13_INT2 |  | BL12 | DDRDQ_IL11_NIL03[0] | 6075.68 | 17062.96 | IO | Bottom | DM800 | SC2 | 1 | TD2 | [21 empty] | See chapter 9 in TSPEC | SKX
243 | DDRDQ_IL11_NIL03[1] | BL11 | J1501.CS9 | J1501PIN095 |  |  |  |  | 159.2848 | 159.2848 | L13_INT2 |  | BL11 | DDRDQ_IL11_NIL03[1] | 6863.08 | 17062.96 | IO | Bottom | DM800 | SC2 | 1 | TD2 | [21 empty] | See chapter 9 in TSPEC | SKX
244 | DDRDQ_IL11_NIL03[2] | BL8 | J1501.CS10 | J1501PIN093 |  |  |  |  | 159.9532 | 159.9532 | L13_INT2 |  | BL8 | DDRDQ_IL11_NIL03[2] | 8437.88 | 17062.96 | IO | Bottom | DM800 | SC2 | 1 | TD2 | [21 empty] | See chapter 9 in TSPEC | SKX
245 | DDRDQ_IL11_NIL03[3] | BJ8 | J1502.BS8 | J1502PIN079 |  |  |  |  | 159.9233 | 159.9233 | L13_INT2 |  | BJ8 | DDRDQ_IL11_NIL03[3] | 8752.84 | 16179.55 | IO | Bottom | DM800 | SC2 | 1 | TD2 | [21 empty] | See chapter 9 in TSPEC | SKX
246 | DDRDQ_IL11_NIL03[4] | BJ11 | J1501.BS6 | J1501PIN119 |  |  |  |  | 159.4391 | 159.4391 | L13_INT2 |  | BJ11 | DDRDQ_IL11_NIL03[4] | 6802.12 | 16179.55 | IO | Bottom | DM800 | SC2 | 1 | TD2 | [21 empty] | See chapter 9 in TSPEC | SKX
247 | DDRDQ_IL11_NIL03[5] | BJ10 | J1501.BS5 | J1501PIN117 |  |  |  |  | 158.7239 | 158.7239 | L13_INT2 |  | BJ10 | DDRDQ_IL11_NIL03[5] | 7452.36 | 16179.55 | IO | Bottom | DM800 | SC2 | 1 | TD2 | [21 empty] | See chapter 9 in TSPEC | SKX
248 | DDRDQ_IL11_NIL03[6] | BL7 | J1501.CS11 | J1501PIN091 |  |  |  |  | 159.3911 | 159.3911 | L13_INT2 |  | BL7 | DDRDQ_IL11_NIL03[6] | 9326.88 | 17068.55 | IO | Bottom | DM800 | SC2 | 1 | TD2 | [21 empty] | See chapter 9 in TSPEC | SKX
249 | DDRDQ_IL11_NIL03[7] | BJ7 | J1502.BS7 | J1502PIN077 |  |  |  |  | 159.9714 | 159.9714 | L13_INT2 |  | BJ7 | DDRDQ_IL11_NIL03[7] | 9403.08 | 16179.55 | IO | Bottom | DM800 | SC2 | 1 | TD2 | [21 empty] | See chapter 9 in TSPEC | SKX
250 | DDRDQ_IL12_NIL06[0] | BG11 | J1502.AS6 | J1502PIN076 |  |  |  |  | 149.2337 | 149.2337 | L19_INT5 |  | BG11 | DDRDQ_IL12_NIL06[0] | 6802.12 | 14350.75 | IO | Bottom | DM800 | SC2 | 1 | TD2 | [21 empty] | See chapter 9 in TSPEC | SKX
251 | DDRDQ_IL12_NIL06[1] | BG10 | J1501.AS6 | J1501PIN120 |  |  |  |  | 149.4413 | 149.4413 | L19_INT5 |  | BG10 | DDRDQ_IL12_NIL06[1] | 7452.36 | 14350.75 | IO | Bottom | DM800 | SC2 | 1 | TD2 | [21 empty] | See chapter 9 in TSPEC | LBG
252 | DDRDQ_IL12_NIL06[2] | BG8 | J1501.AS5 | J1501PIN118 |  |  |  |  | 149.083 | 149.083 | L19_INT5 |  | BG8 | DDRDQ_IL12_NIL06[2] | 8752.84 | 14350.75 | IO | Bottom | DM800 | SC2 | 1 | TD2 | [21 empty] | See chapter 9 in TSPEC | LBG
253 | DDRDQ_IL12_NIL06[3] | BF8 | J1502.AS3 | J1502PIN070 |  |  |  |  | 149.0686 | 149.0686 | L19_INT5 |  | BF8 | DDRDQ_IL12_NIL06[3] | 8752.84 | 13436.35 | IO | Bottom | DM800 | SC2 | 1 | TD2 | [21 empty] | See chapter 9 in TSPEC | LBG
254 | DDRDQ_IL12_NIL06[4] | BF11 | J1502.AS5 | J1502PIN074 |  |  |  |  | 149.1501 | 149.1501 | L19_INT5 |  | BF11 | DDRDQ_IL12_NIL06[4] | 6802.12 | 13436.35 | IO | Bottom | DM800 | SC2 | 1 | TD2 | [21 empty] | See chapter 9 in TSPEC | LBG
255 | DDRDQ_IL12_NIL06[5] | BF10 | J1502.AS4 | J1502PIN072 |  |  |  |  | 149.078 | 149.078 | L19_INT5 |  | BF10 | DDRDQ_IL12_NIL06[5] | 7452.36 | 13436.35 | IO | Bottom | DM800 | SC2 | 1 | TD2 | [21 empty] | See chapter 9 in TSPEC | LBG
256 | DDRDQ_IL12_NIL06[6] | BG7 | J1501.BS3 | J1501PIN113 |  |  |  |  | 148.3473 | 148.3473 | L19_INT5 |  | BG7 | DDRDQ_IL12_NIL06[6] | 9403.08 | 14350.75 | IO | Bottom | DM800 | SC2 | 1 | TD2 | [21 empty] | See chapter 9 in TSPEC | LBG
257 | DDRDQ_IL12_NIL06[7] | BF7 | J1501.BS4 | J1501PIN115 |  |  |  |  | 148.4168 | 148.4168 | L19_INT5 |  | BF7 | DDRDQ_IL12_NIL06[7] | 9403.08 | 13436.35 | IO | Bottom | DM800 | SC2 | 1 | TD2 | [21 empty] | See chapter 9 in TSPEC | LBG
258 | DDRDQ_IL13_NIL07[0] | BB11 | J1803.AS5 | J1803PIN118 |  |  |  |  | 129.1543 | 129.1543 | L24_INT6 |  | BB11 | DDRDQ_IL13_NIL07[0] | 6802.12 | 10693.15 | IO | Bottom | DM800 | SC2 | 1 | TD2 | [21 empty] | See chapter 9 in TSPEC | LBG
259 | DDRDQ_IL13_NIL07[1] | BC11 | J1803.BS4 | J1803PIN115 |  |  |  |  | 129.5719 | 129.5719 | L24_INT6 |  | BC11 | DDRDQ_IL13_NIL07[1] | 6802.12 | 11607.55 | IO | Bottom | DM800 | SC2 | 1 | TD2 | [21 empty] | See chapter 9 in TSPEC | LBG
260 | DDRDQ_IL13_NIL07[2] | BB8 | J1802.DS6 | J1802PIN058 |  |  |  |  | 129.578 | 129.578 | L24_INT6 |  | BB8 | DDRDQ_IL13_NIL07[2] | 8752.84 | 10693.15 | IO | Bottom | DM800 | SC2 | 1 | TD2 | [21 empty] | See chapter 9 in TSPEC | LBG
261 | DDRDQ_IL13_NIL07[3] | BC8 | J1802.CS6 | J1802PIN057 |  |  |  |  | 129.3971 | 129.3971 | L24_INT6 |  | BC8 | DDRDQ_IL13_NIL07[3] | 8752.84 | 11607.55 | IO | Bottom | DM800 | SC2 | 1 | TD2 | [21 empty] | See chapter 9 in TSPEC | LBG
262 | DDRDQ_IL13_NIL07[4] | BC10 | J1803.AS6 | J1803PIN120 |  |  |  |  | 129.188 | 129.188 | L24_INT6 |  | BC10 | DDRDQ_IL13_NIL07[4] | 7452.36 | 11607.55 | IO | Bottom | DM800 | SC2 | 1 | TD2 | [21 empty] | See chapter 9 in TSPEC | LBG
263 | DDRDQ_IL13_NIL07[5] | BB10 | J1803.AS4 | J1803PIN116 |  |  |  |  | 129.9943 | 129.9943 | L24_INT6 |  | BB10 | DDRDQ_IL13_NIL07[5] | 7452.36 | 10693.15 | IO | Bottom | DM800 | SC2 | 1 | TD2 | [21 empty] | See chapter 9 in TSPEC | LBG
264 | DDRDQ_IL13_NIL07[6] | BC7 | J1802.CS4 | J1802PIN059 |  |  |  |  | 129.368 | 129.368 | L24_INT6 |  | BC7 | DDRDQ_IL13_NIL07[6] | 9403.08 | 11607.55 | IO | Bottom | DM800 | SC2 | 1 | TD2 | [21 empty] | See chapter 9 in TSPEC | LBG
265 | DDRDQ_IL13_NIL07[7] | BB7 | J1802.DS4 | J1802PIN060 |  |  |  |  | 128.6513 | 128.6513 | L24_INT6 |  | BB7 | DDRDQ_IL13_NIL07[7] | 9403.08 | 10693.15 | IO | Bottom | DM800 | SC2 | 1 | TD2 | [21 empty] | See chapter 9 in TSPEC | LBG
266 | DDRDQ_IL14_NIL12[0] | AA11 | J1803.CS1 | J1803PIN109 |  |  |  |  | 119.967 | 119.967 | L19_INT5 |  | AA11 | DDRDQ_IL14_NIL12[0] | 6802.12 | -5766.05 | IO | Bottom | DM800 | SC2 | 1 | TD2 | [21 empty] | See chapter 9 in TSPEC | LBG
267 | DDRDQ_IL14_NIL12[1] | AA10 | J1805.AS5 | J1805PIN074 |  |  |  |  | 119.0201 | 119.0201 | L19_INT5 |  | AA10 | DDRDQ_IL14_NIL12[1] | 7452.36 | -5766.05 | IO | Bottom | DM800 | SC2 | 1 | TD2 | [21 empty] | See chapter 9 in TSPEC | LBG
268 | DDRDQ_IL14_NIL12[2] | AC11 | J1803.DS1 | J1803PIN110 |  |  |  |  | 118.2998 | 118.2998 | L19_INT5 |  | AC11 | DDRDQ_IL14_NIL12[2] | 6802.12 | -4851.65 | IO | Bottom | DM800 | SC2 | 1 | TD2 | [21 empty] | See chapter 9 in TSPEC | LBG
269 | DDRDQ_IL14_NIL12[3] | AC10 | J1804.BS4 | J1804PIN027 |  |  |  |  | 119.9162 | 119.9162 | L19_INT5 |  | AC10 | DDRDQ_IL14_NIL12[3] | 7452.36 | -4851.65 | IO | Bottom | DM800 | SC2 | 1 | TD2 | [21 empty] | See chapter 9 in TSPEC | LBG
270 | DDRDQ_IL14_NIL12[4] | AA7 | J1804.DS1 | J1804PIN022 |  |  |  |  | 118.1441 | 118.1441 | L19_INT5 |  | AA7 | DDRDQ_IL14_NIL12[4] | 9403.08 | -5766.05 | IO | Bottom | DM800 | SC2 | 1 | TD2 | [21 empty] | See chapter 9 in TSPEC | LBG
271 | DDRDQ_IL14_NIL12[5] | AA8 | J1805.AS6 | J1805PIN076 |  |  |  |  | 119.5408 | 119.5408 | L19_INT5 |  | AA8 | DDRDQ_IL14_NIL12[5] | 8752.84 | -5766.05 | IO | Bottom | DM800 | SC2 | 1 | TD2 | [21 empty] | See chapter 9 in TSPEC | LBG
272 | DDRDQ_IL14_NIL12[6] | AC8 | J1804.BS3 | J1804PIN025 |  |  |  |  | 118.3778 | 118.3778 | L19_INT5 |  | AC8 | DDRDQ_IL14_NIL12[6] | 8752.84 | -4851.65 | IO | Bottom | DM800 | SC2 | 1 | TD2 | [21 empty] | See chapter 9 in TSPEC | LBG
273 | DDRDQ_IL14_NIL12[7] | AC7 | J1804.CS1 | J1804PIN021 |  |  |  |  | 119.2113 | 119.2113 | L19_INT5 |  | AC7 | DDRDQ_IL14_NIL12[7] | 9403.08 | -4851.65 | IO | Bottom | DM800 | SC2 | 1 | TD2 | [21 empty] | See chapter 9 in TSPEC | LBG
274 | DDRDQ_IL15_NIL13[0] | W8 | J1806.CS7 | J1806PIN099 |  |  |  |  | 159.6603 | 159.6603 | L24_INT6 |  | W8 | DDRDQ_IL15_NIL13[0] | 8752.84 | -7594.85 | IO | Bottom | DM800 | SC2 | 1 | TD2 | [21 empty] | See chapter 9 in TSPEC | LBG
275 | DDRDQ_IL15_NIL13[1] | W7 | J1802.DS11 | J1802PIN048 |  |  |  |  | 158.4388 | 158.4388 | L24_INT6 |  | W7 | DDRDQ_IL15_NIL13[1] | 9403.08 | -7594.85 | IO | Bottom | DM800 | SC2 | 1 | TD2 | [21 empty] | See chapter 9 in TSPEC | LBG
276 | DDRDQ_IL15_NIL13[2] | V10 | J1805.CS11 | J1805PIN047 |  |  |  |  | 159.1014 | 159.1014 | L24_INT6 |  | V10 | DDRDQ_IL15_NIL13[2] | 7452.36 | -8509.25 | IO | Bottom | DM800 | SC2 | 1 | TD2 | [21 empty] | See chapter 9 in TSPEC | LBG
277 | DDRDQ_IL15_NIL13[3] | V11 | J1805.DS11 | J1805PIN048 |  |  |  |  | 158.3874 | 158.3874 | L24_INT6 |  | V11 | DDRDQ_IL15_NIL13[3] | 6802.12 | -8509.25 | IO | Bottom | DM800 | SC2 | 1 | TD2 | [21 empty] | See chapter 9 in TSPEC | LBG
278 | DDRDQ_IL15_NIL13[4] | W11 | J1805.DS12 | J1805PIN046 |  |  |  |  | 159.7036 | 159.7036 | L24_INT6 |  | W11 | DDRDQ_IL15_NIL13[4] | 6802.12 | -7594.85 | IO | Bottom | DM800 | SC2 | 1 | TD2 | [21 empty] | See chapter 9 in TSPEC | LBG
279 | DDRDQ_IL15_NIL13[5] | W10 | J1806.CS6 | J1806PIN101 |  |  |  |  | 159.5488 | 159.5488 | L24_INT6 |  | W10 | DDRDQ_IL15_NIL13[5] | 7452.36 | -7594.85 | IO | Bottom | DM800 | SC2 | 1 | TD2 | [21 empty] | See chapter 9 in TSPEC | LBG
280 | DDRDQ_IL15_NIL13[6] | V7 | J1802.DS12 | J1802PIN046 |  |  |  |  | 159.8213 | 159.8213 | L24_INT6 |  | V7 | DDRDQ_IL15_NIL13[6] | 9403.08 | -8509.25 | IO | Bottom | DM800 | SC2 | 1 | TD2 | [21 empty] | See chapter 9 in TSPEC | LBG
281 | DDRDQ_IL15_NIL13[7] | V8 | J1805.CS12 | J1805PIN045 |  |  |  |  | 159.8201 | 159.8201 | L24_INT6 |  | V8 | DDRDQ_IL15_NIL13[7] | 8752.84 | -8509.25 | IO | Bottom | DM800 | SC2 | 1 | TD2 | [21 empty] | See chapter 9 in TSPEC | LBG
282 | DDRDQ_IL16_NIL16[0] | R11 | J1805.BS9 | J1805PIN081 |  |  |  |  | 119.3506 | 119.3506 | L13_INT2 |  | R11 | DDRDQ_IL16_NIL16[0] | 6802.12 | -10338.05 | IO | Bottom | DM800 | SC2 | 1 | TD2 | [21 empty] | See chapter 9 in TSPEC | LBG
283 | DDRDQ_IL16_NIL16[1] | P11 | J1805.AS9 | J1805PIN082 |  |  |  |  | 119.2786 | 119.2786 | L13_INT2 |  | P11 | DDRDQ_IL16_NIL16[1] | 6802.12 | -11252.45 | IO | Bottom | DM800 | SC2 | 1 | TD2 | [21 empty] | See chapter 9 in TSPEC | LBG
284 | DDRDQ_IL16_NIL16[2] | P7 | J1806.CS10 | J1806PIN093 |  |  |  |  | 119.6579 | 119.6579 | L13_INT2 |  | P7 | DDRDQ_IL16_NIL16[2] | 9403.08 | -11252.45 | IO | Bottom | DM800 | SC2 | 1 | TD2 | [21 empty] | See chapter 9 in TSPEC | LBG
285 | DDRDQ_IL16_NIL16[3] | R8 | J1805.DS10 | J1805PIN050 |  |  |  |  | 118.4484 | 118.4484 | L13_INT2 |  | R8 | DDRDQ_IL16_NIL16[3] | 8752.84 | -10338.05 | IO | Bottom | DM800 | SC2 | 1 | TD2 | [21 empty] | See chapter 9 in TSPEC | LBG
286 | DDRDQ_IL16_NIL16[4] | R10 | J1805.CS10 | J1805PIN049 |  |  |  |  | 118.5348 | 118.5348 | L13_INT2 |  | R10 | DDRDQ_IL16_NIL16[4] | 7452.36 | -10338.05 | IO | Bottom | DM800 | SC2 | 1 | TD2 | [21 empty] | See chapter 9 in TSPEC | LBG
287 | DDRDQ_IL16_NIL16[5] | P10 | J1806.DS9 | J1806PIN096 |  |  |  |  | 119.75 | 119.75 | L13_INT2 |  | P10 | DDRDQ_IL16_NIL16[5] | 7452.36 | -11252.45 | IO | Bottom | DM800 | SC2 | 1 | TD2 | [21 empty] | See chapter 9 in TSPEC | LBG
288 | DDRDQ_IL16_NIL16[6] | R7 | J1806.BS9 | J1806PIN125 |  |  |  |  | 119.5323 | 119.5323 | L13_INT2 |  | R7 | DDRDQ_IL16_NIL16[6] | 9403.08 | -10338.05 | IO | Bottom | DM800 | SC2 | 1 | TD2 | [21 empty] | See chapter 9 in TSPEC | LBG
289 | DDRDQ_IL16_NIL16[7] | P8 | J1806.DS10 | J1806PIN094 |  |  |  |  | 119.7553 | 119.7553 | L13_INT2 |  | P8 | DDRDQ_IL16_NIL16[7] | 8752.84 | -11252.45 | IO | Bottom | DM800 | SC2 | 1 | TD2 | [21 empty] | See chapter 9 in TSPEC | LBG
290 | DDRDQ_IL17_NIL17[0] | L11 | J1806.CS8 | J1806PIN097 |  |  |  |  | 128.179 | 128.179 | L11_INT1 |  | L11 | DDRDQ_IL17_NIL17[0] | 6802.12 | -13995.65 | IO | Bottom | DM800 | SC2 | 1 | TD2 | [21 empty] | See chapter 9 in TSPEC | LBG
291 | DDRDQ_IL17_NIL17[1] | M11 | J1806.DS7 | J1806PIN100 |  |  |  |  | 129.6878 | 129.6878 | L11_INT1 |  | M11 | DDRDQ_IL17_NIL17[1] | 6802.12 | -13081.25 | IO | Bottom | DM800 | SC2 | 1 | TD2 | [21 empty] | See chapter 9 in TSPEC | LBG
292 | DDRDQ_IL17_NIL17[2] | L7 | J1806.BS8 | J1806PIN123 |  |  |  |  | 129.845 | 129.845 | L11_INT1 |  | L7 | DDRDQ_IL17_NIL17[2] | 9403.08 | -13919.45 | IO | Bottom | DM800 | SC2 | 1 | TD2 | [21 empty] | See chapter 9 in TSPEC | LBG
293 | DDRDQ_IL17_NIL17[3] | M8 | J1805.CS8 | J1805PIN053 |  |  |  |  | 129.7716 | 129.7716 | L11_INT1 |  | M8 | DDRDQ_IL17_NIL17[3] | 8752.84 | -13081.25 | IO | Bottom | DM800 | SC2 | 1 | TD2 | [21 empty] | See chapter 9 in TSPEC | LBG
294 | DDRDQ_IL17_NIL17[4] | L10 | J1806.CS9 | J1806PIN095 |  |  |  |  | 129.9348 | 129.9348 | L11_INT1 |  | L10 | DDRDQ_IL17_NIL17[4] | 7452.36 | -13995.65 | IO | Bottom | DM800 | SC2 | 1 | TD2 | [21 empty] | See chapter 9 in TSPEC | LBG
295 | DDRDQ_IL17_NIL17[5] | M10 | J1806.DS8 | J1806PIN098 |  |  |  |  | 129.5529 | 129.5529 | L11_INT1 |  | M10 | DDRDQ_IL17_NIL17[5] | 7452.36 | -13081.25 | IO | Bottom | DM800 | SC2 | 1 | TD2 | [21 empty] | See chapter 9 in TSPEC | LBG
296 | DDRDQ_IL17_NIL17[6] | M7 | J1805.DS7 | J1805PIN056 |  |  |  |  | 129.3333 | 129.3333 | L11_INT1 |  | M7 | DDRDQ_IL17_NIL17[6] | 9403.08 | -13081.25 | IO | Bottom | DM800 | SC2 | 1 | TD2 | [21 empty] | See chapter 9 in TSPEC | LBG
297 | DDRDQ_IL17_NIL17[7] | L8 | J1806.BS7 | J1806PIN121 |  |  |  |  | 128.1904 | 128.1904 | L11_INT1 |  | L8 | DDRDQ_IL17_NIL17[7] | 8752.84 | -13970.25 | IO | Bottom | DM800 | SC2 | 1 | TD2 | [21 empty] | See chapter 9 in TSPEC | LBG
298 | DDRDQSN_IL00_NIL00 | BR5 | J1501.DS7 | J1501PIN100 |  |  |  |  | 129.7941 | 129.7941 | L15_INT3_HS1 |  | BR5 | DDRDQSN_IL00_NIL00 | 11148.06 | 19669.76 | IO | Bottom | DM800 | SC2 | 1 | TD2 |  |  |  |  | DP28 | 0.05 | 100 | [14 empty] | See chapter 9 in TSPEC | LBG
299 | DDRDQSN_IL01_NIL01 | BL3 | J1501.DS9 | J1501PIN096 |  |  |  |  | 129.8596 | 129.8596 | L26_INT7_HS3 |  | BL3 | DDRDQSN_IL01_NIL01 | 12013.69 | 17072.86 | IO | Bottom | DM800 | SC2 | 1 | TD2 |  |  |  |  | DP29 | 0.05 | 100 | [14 empty] | See chapter 9 in TSPEC | LBG
300 | DDRDQSN_IL02_NIL04 | BG3 | J1801.CS7 | J1801PIN011 |  |  |  |  | 128.411 | 128.411 | L15_INT3_HS1 |  | BG3 | DDRDQSN_IL02_NIL04 | 12013.69 | 14558.26 | IO | Bottom | DM800 | SC2 | 1 | TD2 |  |  |  |  | DP30 | 0.05 | 100 | [14 empty] | See chapter 9 in TSPEC | LBG
301 | DDRDQSN_IL03_NIL05 | BD3 | J1801.DS6 | J1801PIN014 |  |  |  |  | 119.7148 | 119.7148 | L26_INT7_HS3 |  | BD3 | DDRDQSN_IL03_NIL05 | 12013.69 | 12043.66 | IO | Bottom | DM800 | SC2 | 1 | TD2 |  |  |  |  | DP31 | 0.05 | 100 | [14 empty] | See chapter 9 in TSPEC | LBG
302 | DDRDQSN_IL04_NIL10 | AA3 | J1803.CS4 | J1803PIN103 |  |  |  |  | 149.776 | 149.776 | L15_INT3_HS1 |  | AA3 | DDRDQSN_IL04_NIL10 | 12013.69 | -6295.14 | IO | Bottom | DM800 | SC2 | 1 | TD2 |  |  |  |  | DP32 | 0.05 | 100 | [14 empty] | See chapter 9 in TSPEC | LBG
303 | DDRDQSN_IL05_NIL11 | U3 | J1804.DS10 | J1804PIN006 |  |  |  |  | 109.8089 | 109.8089 | L26_INT7_HS3 |  | U3 | DDRDQSN_IL05_NIL11 | 12013.69 | -8809.74 | IO | Bottom | DM800 | SC2 | 1 | TD2 |  |  |  |  | DP33 | 0.05 | 100 | [14 empty] | See chapter 9 in TSPEC | LBG
304 | DDRDQSN_IL06_NIL14 | P3 | J1806.AS5 | J1806PIN118 |  |  |  |  | 118.8021 | 118.8021 | L26_INT7_HS3 |  | P3 | DDRDQSN_IL06_NIL14 | 12013.69 | -11324.34 | IO | Bottom | DM800 | SC2 | 1 | TD2 |  |  |  |  | DP34 | 0.05 | 100 | [14 empty] | See chapter 9 in TSPEC | LBG
305 | DDRDQSN_IL07_NIL15 | L3 | J1806.DS2 | J1806PIN108 |  |  |  |  | 149.6296 | 149.6296 | L26_INT7_HS3 |  | L3 | DDRDQSN_IL07_NIL15 | 12013.69 | -13838.94 | IO | Bottom | DM800 | SC2 | 1 | TD2 |  |  |  |  | DP35 | 0.05 | 100 | [14 empty] | See chapter 9 in TSPEC | LBG
306 | DDRDQSP_IL10_NIL02 | BP9 | J1502.BS3 | J1502PIN069 |  |  |  |  | 128.6969 | 128.6969 | L26_INT7_HS3 |  | BP9 | DDRDQSP_IL10_NIL02 | 7650.48 | 19013.68 | IO | Bottom | DM800 | SC2 | 1 | TD2 |  |  |  |  | DP36 | 0.05 | 100 | [14 empty] | See chapter 9 in TSPEC | LBG
307 | DDRDQSN_IL11_NIL03 | BL9 | J1501.DS3 | J1501PIN106 |  |  |  |  | 158.2436 | 158.2436 | L26_INT7_HS3 |  | BL9 | DDRDQSN_IL11_NIL03 | 7650.48 | 17062.96 | IO | Bottom | DM800 | SC2 | 1 | TD2 |  |  |  |  | DP37 | 0.05 | 100 | [14 empty] | See chapter 9 in TSPEC | LBG
308 | DDRDQSN_IL12_NIL06 | BG9 | J1801.BS3 | J1801PIN025 |  |  |  |  | 149.1047 | 149.1047 | L26_INT7_HS3 |  | BG9 | DDRDQSN_IL12_NIL06 | 8102.6 | 14350.75 | IO | Bottom | DM800 | SC2 | 1 | TD2 |  |  |  |  | DP38 | 0.05 | 100 | [14 empty] | See chapter 9 in TSPEC | LBG
309 | DDRDQSN_IL13_NIL07 | BC9 | J1803.AS8 | J1803PIN124 |  |  |  |  | 129.8515 | 129.8515 | L15_INT3_HS1 |  | BC9 | DDRDQSN_IL13_NIL07 | 8102.6 | 11607.55 | IO | Bottom | DM800 | SC2 | 1 | TD2 |  |  |  |  | DP39 | 0.05 | 100 | [14 empty] | See chapter 9 in TSPEC | LBG
310 | DDRDQSN_IL14_NIL12 | AC9 | J1803.DS11 | J1803PIN092 |  |  |  |  | 118.669 | 118.669 | L26_INT7_HS3 |  | AC9 | DDRDQSN_IL14_NIL12 | 8102.6 | -4851.65 | IO | Bottom | DM800 | SC2 | 1 | TD2 |  |  |  |  | DP40 | 0.05 | 100 | [14 empty] | See chapter 9 in TSPEC | LBG
311 | DDRDQSN_IL15_NIL13 | W9 | J1804.AS6 | J1804PIN032 |  |  |  |  | 159.7224 | 159.7224 | L15_INT3_HS1 |  | W9 | DDRDQSN_IL15_NIL13 | 8102.6 | -7594.85 | IO | Bottom | DM800 | SC2 | 1 | TD2 |  |  |  |  | DP41 | 0.05 | 100 | [14 empty] | See chapter 9 in TSPEC | LBG
312 | DDRDQSN_IL16_NIL16 | R9 | J1805.DS9 | J1805PIN052 |  |  |  |  | 118.9286 | 118.9286 | L26_INT7_HS3 |  | R9 | DDRDQSN_IL16_NIL16 | 8102.6 | -10338.05 | IO | Bottom | DM800 | SC2 | 1 | TD2 |  |  |  |  | DP42 | 0.05 | 100 | [14 empty] | See chapter 9 in TSPEC | LBG
313 | DDRDQSN_IL17_NIL17 | M9 | J1806.DS12 | J1806PIN090 |  |  |  |  | 129.5589 | 129.5589 | L26_INT7_HS3 |  | M9 | DDRDQSN_IL17_NIL17 | 8102.6 | -13081.25 | IO | Bottom | DM800 | SC2 | 1 | TD2 |  |  |  |  | DP43 | 0.05 | 100 | [14 empty] | See chapter 9 in TSPEC | LBG
314 | DDRDQSP_IL00_NIL00 | BP5 | J1501.DS6 | J1501PIN102 |  |  |  |  | 129.8093 | 129.8093 | L15_INT3_HS1 |  | BP5 | DDRDQSP_IL00_NIL00 | 10939.78 | 19037.3 | IO | Bottom | DM800 | SC2 | 1 | TD2 |  |  |  |  | DP28 | 0.05 | 100 | [14 empty] | See chapter 9 in TSPEC | LBG
315 | DDRDQSP_IL01_NIL01 | BK3 | J1501.DS10 | J1501PIN094 |  |  |  |  | 129.8508 | 129.8508 | L26_INT7_HS3 |  | BK3 | DDRDQSP_IL01_NIL01 | 12013.69 | 16285.46 | IO | Bottom | DM800 | SC2 | 1 | TD2 |  |  |  |  | DP29 | 0.05 | 100 | [14 empty] | See chapter 9 in TSPEC | LBG
316 | DDRDQSP_IL02_NIL04 | BF3 | J1801.CS6 | J1801PIN013 |  |  |  |  | 128.4206 | 128.4206 | L15_INT3_HS1 |  | BF3 | DDRDQSP_IL02_NIL04 | 12013.69 | 13821.66 | IO | Bottom | DM800 | SC2 | 1 | TD2 |  |  |  |  | DP30 | 0.05 | 100 | [14 empty] | See chapter 9 in TSPEC | LBG
317 | DDRDQSP_IL03_NIL05 | BC3 | J1801.DS7 | J1801PIN012 |  |  |  |  | 119.6971 | 119.6971 | L26_INT7_HS3 |  | BC3 | DDRDQSP_IL03_NIL05 | 12013.69 | 11307.06 | IO | Bottom | DM800 | SC2 | 1 | TD2 |  |  |  |  | DP31 | 0.05 | 100 | [14 empty] | See chapter 9 in TSPEC | LBG
318 | DDRDQSP_IL04_NIL10 | AB3 | J1803.CS3 | J1803PIN105 |  |  |  |  | 149.7548 | 149.7548 | L15_INT3_HS1 |  | AB3 | DDRDQSP_IL04_NIL10 | 12013.69 | -5558.54 | IO | Bottom | DM800 | SC2 | 1 | TD2 |  |  |  |  | DP32 | 0.05 | 100 | [14 empty] | See chapter 9 in TSPEC | LBG
319 | DDRDQSP_IL05_NIL11 | V3 | J1804.CS10 | J1804PIN005 |  |  |  |  | 109.7976 | 109.7976 | L26_INT7_HS3 |  | V3 | DDRDQSP_IL05_NIL11 | 12013.69 | -8073.14 | IO | Bottom | DM800 | SC2 | 1 | TD2 |  |  |  |  | DP33 | 0.05 | 100 | [14 empty] | See chapter 9 in TSPEC | LBG
320 | DDRDQSP_IL06_NIL14 | R3 | J1806.AS6 | J1806PIN120 |  |  |  |  | 118.8065 | 118.8065 | L26_INT7_HS3 |  | R3 | DDRDQSP_IL06_NIL14 | 12013.69 | -10587.74 | IO | Bottom | DM800 | SC2 | 1 | TD2 |  |  |  |  | DP34 | 0.05 | 100 | [14 empty] | See chapter 9 in TSPEC | LBG
321 | DDRDQSP_IL07_NIL15 | M3 | J1806.CS2 | J1806PIN107 |  |  |  |  | 149.6353 | 149.6353 | L26_INT7_HS3 |  | M3 | DDRDQSP_IL07_NIL15 | 12013.69 | -13102.34 | IO | Bottom | DM800 | SC2 | 1 | TD2 |  |  |  |  | DP35 | 0.05 | 100 | [14 empty] | See chapter 9 in TSPEC | LBG
322 | VSS | BR9 |  |  | BGA1.1 | UE2.2 |  |  |  |  | L8_GND_SENSE4 |  | BR9 | VSS | 7650.48 | 19663.92 | GND | Bottom | [26 empty] | LBG
323 | DDRDQSP_IL11_NIL03 | BJ9 | J1501.DS4 | J1501PIN104 |  |  |  |  | 158.2498 | 158.2498 | L26_INT7_HS3 |  | BJ9 | DDRDQSP_IL11_NIL03 | 8102.6 | 16179.55 | IO | Bottom | DM800 | SC2 | 1 | TD2 |  |  |  |  | DP37 | 0.05 | 100 | [14 empty] | See chapter 9 in TSPEC | LBG
324 | DDRDQSP_IL12_NIL06 | BF9 | J1801.BS4 | J1801PIN027 |  |  |  |  | 149.1286 | 149.1286 | L26_INT7_HS3 |  | BF9 | DDRDQSP_IL12_NIL06 | 8102.6 | 13436.35 | IO | Bottom | DM800 | SC2 | 1 | TD2 |  |  |  |  | DP38 | 0.05 | 100 | [14 empty] | See chapter 9 in TSPEC | LBG
325 | DDRDQSP_IL13_NIL07 | BB9 | J1803.AS7 | J1803PIN122 |  |  |  |  | 129.8727 | 129.8727 | L15_INT3_HS1 |  | BB9 | DDRDQSP_IL13_NIL07 | 8102.6 | 10693.15 | IO | Bottom | DM800 | SC2 | 1 | TD2 |  |  |  |  | DP39 | 0.05 | 100 | [14 empty] | See chapter 9 in TSPEC | LBG
326 | DDRDQSP_IL14_NIL12 | AA9 | J1803.DS12 | J1803PIN090 |  |  |  |  | 118.6674 | 118.6674 | L26_INT7_HS3 |  | AA9 | DDRDQSP_IL14_NIL12 | 8102.6 | -5766.05 | IO | Bottom | DM800 | SC2 | 1 | TD2 |  |  |  |  | DP40 | 0.05 | 100 | [14 empty] | See chapter 9 in TSPEC | LBG
327 | DDRDQSP_IL15_NIL13 | V9 | J1804.AS5 | J1804PIN030 |  |  |  |  | 159.7303 | 159.7303 | L15_INT3_HS1 |  | V9 | DDRDQSP_IL15_NIL13 | 8102.6 | -8509.25 | IO | Bottom | DM800 | SC2 | 1 | TD2 |  |  |  |  | DP41 | 0.05 | 100 | [14 empty] | See chapter 9 in TSPEC | LBG
328 | DDRDQSP_IL16_NIL16 | P9 | J1805.DS8 | J1805PIN054 |  |  |  |  | 118.9279 | 118.9279 | L26_INT7_HS3 |  | P9 | DDRDQSP_IL16_NIL16 | 8102.6 | -11252.45 | IO | Bottom | DM800 | SC2 | 1 | TD2 |  |  |  |  | DP42 | 0.05 | 100 | [14 empty] | See chapter 9 in TSPEC | LBG
329 | DDRDQSP_IL17_NIL17 | L9 | J1806.DS13 | J1806PIN088 |  |  |  |  | 129.5667 | 129.5667 | L26_INT7_HS3 |  | L9 | DDRDQSP_IL17_NIL17 | 8102.6 | -13995.65 | IO | Bottom | DM800 | SC2 | 1 | TD2 |  |  |  |  | DP43 | 0.05 | 100 | [14 empty] | See chapter 9 in TSPEC | LBG
330 | DMI_RXN[0] | E8 | J1808.CS12 | J1808PIN045 | KC117.8 | KC117.8 | KC117.6 | 279.416 | 145.9738 | 425.3898 | L17_INT4_HS2 |  | E8 | DMI_RXN[0] | 8996.17 | -17713.2 | IO | Bottom | DM800 |  | 0 | TD1 |  |  |  |  | DP44 | 0.05 | 100 | M08 | 0.254 | [6 empty] | H08 | [5 empty] | See chapter 3.5 in TSPEC | SKX
331 | DMI_RXN[1] | F6 | J1808.BS8 | J1808PIN079 | KC118.8 | KC118.8 | KC118.6 | 279.4996 | 145.9541 | 425.4537 | L15_INT3_HS1 |  | F6 | DMI_RXN[1] | 9783.57 | -17041.37 | IO | Bottom | DM800 |  | 0 | TD1 |  |  |  |  | DP45 | 0.05 | 100 | M08 | 0.254 | [6 empty] | H08 | [5 empty] | See chapter 3.5 in TSPEC | SKX
332 | DMI_RXN[2] | E5 | J1809.AS14 | J1809PIN128 | KC119.8 | KC119.8 | KC119.6 | 279.4853 | 145.9694 | 425.4547 | L17_INT4_HS2 |  | E5 | DMI_RXN[2] | 10570.97 | -17713.2 | IO | Bottom | DM800 |  | 0 | TD1 |  |  |  |  | DP46 | 0.05 | 100 | M08 | 0.254 | [6 empty] | H08 | [5 empty] | See chapter 3.5 in TSPEC | SKX
333 | DMI_RXN[3] | J9 | J1807.CS14 | J1807PIN001 | KC120.8 | KC120.8 | KC120.6 | 279.3421 | 145.9539 | 425.296 | L15_INT3_HS1 |  | J9 | DMI_RXN[3] | 8102.6 | -15621.25 | IO | Bottom | DM800 |  | 0 | TD1 |  |  |  |  | DP47 | 0.05 | 100 | M08 | 0.254 | [6 empty] | H08 | [5 empty] | See chapter 3.5 in TSPEC | SKX
334 | DMI_RXP[0] | D8 | J1808.CS13 | J1808PIN043 | KC117.2 | KC117.2 | KC117.4 | 279.4145 | 145.9561 | 425.3706 | L17_INT4_HS2 |  | D8 | DMI_RXP[0] | 8996.17 | -18363.44 | IO | Bottom | DM800 |  | 0 | TD1 |  |  |  |  | DP44 | 0.05 | 100 | M08 | 0.254 | [6 empty] | H08 | [5 empty] | See chapter 3.5 in TSPEC | SKX
335 | DMI_RXP[1] | E6 | J1808.BS9 | J1808PIN081 | KC118.2 | KC118.2 | KC118.4 | 279.5183 | 145.9739 | 425.4922 | L15_INT3_HS1 |  | E6 | DMI_RXP[1] | 9783.57 | -17713.2 | IO | Bottom | DM800 |  | 0 | TD1 |  |  |  |  | DP45 | 0.05 | 100 | M08 | 0.254 | [6 empty] | H08 | [5 empty] | See chapter 3.5 in TSPEC | SKX
336 | DMI_RXP[2] | D5 | J1809.BS14 | J1809PIN127 | KC119.2 | KC119.2 | KC119.4 | 279.4774 | 145.9922 | 425.4696 | L17_INT4_HS2 |  | D5 | DMI_RXP[2] | 10570.97 | -18363.44 | IO | Bottom | DM800 |  | 0 | TD1 |  |  |  |  | DP46 | 0.05 | 100 | M08 | 0.254 | [6 empty] | H08 | [5 empty] | See chapter 3.5 in TSPEC | SKX
337 | DMI_RXP[3] | J8 | J1807.DS14 | J1807PIN002 | KC120.2 | KC120.2 | KC120.4 | 279.3342 | 145.9621 | 425.2963 | L15_INT3_HS1 |  | J8 | DMI_RXP[3] | 8773.16 | -15598.39 | IO | Bottom | DM800 |  | 0 | TD1 |  |  |  |  | DP47 | 0.05 | 100 | M08 | 0.254 | [6 empty] | H08 | [5 empty] | See chapter 3.5 in TSPEC | SKX
338 | DMI_TXN[0] | A8 | J1808.CS12 | J1808PIN045 | KC117.7 | LC133.1 | LC133.2 | 279.416 | 145.9753 | 425.3913 | L28_INT8_HS4 |  | A8 | DMI_TXN[0] | 8996.17 | -20314.16 | IO | Bottom | DM800 |  | 1 | TD1 |  |  |  |  | DP48 | 0.05 | 100 | M08 | 0.254 | [6 empty] | H08 | [5 empty] | See chapter 3.5 in TSPEC | SKX
339 | DMI_TXN[1] | B6 | J1808.BS8 | J1808PIN079 | KC118.7 | LC135.1 | LC135.2 | 279.4996 | 145.9709 | 425.4705 | L26_INT7_HS3 |  | B6 | DMI_TXN[1] | 9783.57 | -19663.92 | IO | Bottom | DM800 |  | 1 | TD1 |  |  |  |  | DP49 | 0.05 | 100 | M08 | 0.254 | [6 empty] | H08 | [5 empty] | See chapter 3.5 in TSPEC | SKX
340 | DMI_TXN[2] | A5 | J1809.AS14 | J1809PIN128 | KC119.7 | LC137.1 | LC137.2 | 279.4853 | 145.9563 | 425.4416 | L28_INT8_HS4 |  | A5 | DMI_TXN[2] | 10543.03 | -20314.16 | IO | Bottom | DM800 |  | 1 | TD1 |  |  |  |  | DP50 | 0.05 | 100 | M08 | 0.254 | [6 empty] | H08 | [5 empty] | See chapter 3.5 in TSPEC | SKX
341 | DMI_TXN[3] | B4 | J1807.CS14 | J1807PIN001 | KC120.7 | LC139.1 | LC139.2 | 279.3421 | 145.9729 | 425.315 | L26_INT7_HS3 |  | B4 | DMI_TXN[3] | 11283.51 | -19343.62 | IO | Bottom | DM800 |  | 1 | TD1 |  |  |  |  | DP51 | 0.05 | 100 | M08 | 0.254 | [6 empty] | H08 | [5 empty] | See chapter 3.5 in TSPEC | LBG
342 | DMI_TXP[0] | B8 | J1808.CS13 | J1808PIN043 | KC117.3 | LC134.1 | LC134.2 | 279.4145 | 145.9707 | 425.3852 | L28_INT8_HS4 |  | B8 | DMI_TXP[0] | 8996.17 | -19663.92 | IO | Bottom | DM800 |  | 1 | TD1 |  |  |  |  | DP48 | 0.05 | 100 | M08 | 0.254 | [6 empty] | H08 | [5 empty] | See chapter 3.5 in TSPEC | LBG
343 | DMI_TXP[1] | C6 | J1808.BS9 | J1808PIN081 | KC118.3 | LC136.1 | LC136.2 | 279.5183 | 145.9679 | 425.4862 | L26_INT7_HS3 |  | C6 | DMI_TXP[1] | 9783.57 | -19013.68 | IO | Bottom | DM800 |  | 1 | TD1 |  |  |  |  | DP49 | 0.05 | 100 | M08 | 0.254 | [6 empty] | H08 | [5 empty] | See chapter 3.5 in TSPEC | LBG
344 | DMI_TXP[2] | B5 | J1809.BS14 | J1809PIN127 | KC119.3 | LC138.1 | LC138.2 | 279.4774 | 145.9544 | 425.4318 | L28_INT8_HS4 |  | B5 | DMI_TXP[2] | 10570.97 | -19663.92 | IO | Bottom | DM800 |  | 1 | TD1 |  |  |  |  | DP50 | 0.05 | 100 | M08 | 0.254 | [6 empty] | H08 | [5 empty] | See chapter 3.5 in TSPEC | LBG
345 | DMI_TXP[3] | D4 | J1807.DS14 | J1807PIN002 | KC120.3 | LC140.1 | LC140.2 | 279.3342 | 145.9697 | 425.3039 | L26_INT7_HS3 |  | D4 | DMI_TXP[3] | 11420.09 | -18659.6 | IO | Bottom | DM800 |  | 1 | TD1 |  |  |  |  | DP51 | 0.05 | 100 | M08 | 0.254 | [6 empty] | H08 | [5 empty] | See chapter 3.5 in TSPEC | LBG
346 | DP_COMP | D37 | J1806.DS14 | J1806PIN086 | RC63.1 | TPC88.1 | RC64.2 | 165.3658 | 29.0595 | 194.4253 | L24_INT6 |  | D37 | DP_COMP | -12288.52 | -18328.89 | IO | Bottom | DM800 |  | 1 | TD2 | [17 empty] | Yes |  |  |  | See chapter 13.and 13.3 in TSPEC | LBG
347 | EDP_AUXN | B26 | J1806.AS2 | J1806PIN112 |  |  |  |  | 255.6904 | 255.6904 | L32_INT10 |  | B26 | EDP_AUXN | -5177.03 | -19663.92 | IO | Bottom | DM800 |  | 1 | TD2 |  |  |  |  | DP52 | 0.05 | 100 | M09 | 0.254 | [12 empty] | See chapter 8.3 & 8.3.1 in TSPEC | LBG
348 | EDP_AUXP | C26 | J1806.BS2 | J1806PIN111 |  |  |  |  | 255.6861 | 255.6861 | L32_INT10 |  | C26 | EDP_AUXP | -5177.03 | -19013.68 | IO | Bottom | DM800 |  | 1 | TD2 |  |  |  |  | DP52 | 0.05 | 100 | M09 | 0.254 | [12 empty] | See chapter 8.3 & 8.3.1 in TSPEC | LBG
349 | EDP_DISP_UTIL | A33 | J1806.DS6 | J1806PIN102 |  |  |  |  | 144.5169 | 144.5169 | L32_INT10 |  | A33 | EDP_DISP_UTIL | -10345.42 | -20314.16 | IO | Bottom | DM800 |  | 1 | TD2 | [21 empty] | Direct 50 OHM SE | LBG
350 | EDP_TXN[0] | E29 | J1502.BS2 | J1502PIN067 | LC147.10 | LC147.10 | LC147.9 | 215.8498 | 39.8715 | 255.7213 | L17_INT4_HS2 |  | E29 | EDP_TXN[0] | -7539.23 | -17713.2 | IO | Bottom | DM800 |  | 1 | TD2 |  |  |  |  | DP53 | 0.05 | 100 | M09 | 0.254 | [12 empty] | See chapter 8.3 & 8.3.1 in TSPEC | LBG
351 | EDP_TXN[1] | E28 | J1502.BS6 | J1502PIN075 | LC147.7 | LC147.7 | LC147.8 | 215.8704 | 39.8444 | 255.7148 | L17_INT4_HS2 |  | E28 | EDP_TXN[1] | -6751.83 | -17713.2 | IO | Bottom | DM800 |  | 1 | TD2 |  |  |  |  | DP54 | 0.05 | 100 | M09 | 0.254 | [12 empty] | See chapter 8.3 & 8.3.1 in TSPEC | LBG
352 | EDP_TXN[2] | B29 | J1501.AS4 | J1501PIN116 | LC148.10 | LC148.10 | LC148.9 | 215.877 | 39.8709 | 255.7479 | L15_INT3_HS1 |  | B29 | EDP_TXN[2] | -7539.23 | -19663.92 | IO | Bottom | DM800 |  | 1 | TD2 |  |  |  |  | DP55 | 0.05 | 100 | M09 | 0.254 | [12 empty] | See chapter 8.3 & 8.3.1 in TSPEC | LBG
353 | EDP_TXN[3] | B28 | J1501.DS1 | J1501PIN110 | LC148.7 | LC148.7 | LC148.8 | 215.8916 | 39.8658 | 255.7574 | L15_INT3_HS1 |  | B28 | EDP_TXN[3] | -6751.83 | -19663.92 | IO | Bottom | DM800 |  | 1 | TD2 |  |  |  |  | DP56 | 0.05 | 100 | M09 | 0.254 | [12 empty] | See chapter 8.3 & 8.3.1 in TSPEC | LBG
354 | EDP_TXP[0] | D29 | J1502.AS2 | J1502PIN068 | LC147.1 | LC147.1 | LC147.2 | 215.8509 | 39.871 | 255.7219 | L17_INT4_HS2 |  | D29 | EDP_TXP[0] | -7539.23 | -18363.44 | IO | Bottom | DM800 |  | 1 | TD2 |  |  |  |  | DP53 | 0.05 | 100 | M09 | 0.254 | [12 empty] | See chapter 8.3 & 8.3.1 in TSPEC | LBG
355 | EDP_TXP[1] | F28 | J1502.BS5 | J1502PIN073 | LC147.4 | LC147.4 | LC147.3 | 215.856 | 39.8686 | 255.7246 | L17_INT4_HS2 |  | F28 | EDP_TXP[1] | -6751.83 | -17062.96 | IO | Bottom | DM800 |  | 1 | TD2 |  |  |  |  | DP54 | 0.05 | 100 | M09 | 0.254 | [12 empty] | See chapter 8.3 & 8.3.1 in TSPEC | LBG
356 | EDP_TXP[2] | A29 | J1501.AS3 | J1501PIN114 | LC148.1 | LC148.1 | LC148.2 | 215.8757 | 39.886 | 255.7617 | L15_INT3_HS1 |  | A29 | EDP_TXP[2] | -7539.23 | -20314.16 | IO | Bottom | DM800 |  | 1 | TD2 |  |  |  |  | DP55 | 0.05 | 100 | M09 | 0.254 | [12 empty] | See chapter 8.3 & 8.3.1 in TSPEC | LBG
357 | EDP_TXP[3] | C28 | J1501.CS1 | J1501PIN109 | LC148.4 | LC148.4 | LC148.3 | 215.8773 | 39.8567 | 255.734 | L15_INT3_HS1 |  | C28 | EDP_TXP[3] | -6751.83 | -19013.68 | IO | Bottom | DM800 |  | 1 | TD2 |  |  |  |  | DP56 | 0.05 | 100 | M09 | 0.254 | [12 empty] | See chapter 8.3 & 8.3.1 in TSPEC | LBG
358 | EXTBGREF | BN35 | J1808.CS7 | J1808PIN055 |  |  |  |  | 168.6958 | 168.6958 | L30_INT9 |  | BN35 | EXTBGREF | -11247.63 | 18363.44 | IO | Bottom | DM800 |  | 1 | TD1 | [21 empty] | Direct 50 OHM SE | LBG
359 | FIVR_PROBE_ANA[0] | J24 | J1502.CS4 | J1502PIN059 | TPC56.1 |  |  |  | 222.8768 | 222.8768 | L13_INT2 |  | J24 | FIVR_PROBE_ANA[0] | -3602.23 | -15061.44 | IO | Bottom | DM800 |  | 1 | TD1 | [17 empty] | Yes |  |  |  | See chapter 8.7 in TSPEC | LBG
360 | FIVR_PROBE_ANA[1] | H24 | J1502.CS3 | J1502PIN061 | TPC57.1 |  |  |  | 222.0003 | 222.0003 | L13_INT2 |  | H24 | FIVR_PROBE_ANA[1] | -3602.23 | -15711.68 | IO | Bottom | DM800 |  | 1 | TD1 | [17 empty] | Yes |  |  |  | See chapter 8.7 in TSPEC | LBG
361 | FIVR_PROBE_DIG[0] | BN33 | J1501.DS2 | J1501PIN108 | TPC60.1 |  |  |  | 223.5108 | 223.5108 | L24_INT6 |  | BN33 | FIVR_PROBE_DIG[0] | -9672.32 | 18363.44 | IO | Bottom | DM800 |  | 1 | TD2 | [17 empty] | Yes |  |  |  | See chapter 8.7 in TSPEC | LBG
362 | FIVR_PROBE_DIG[1] | BL34 | J1501.CS2 | J1501PIN107 | TPC61.1 |  |  |  | 222.5926 | 222.5926 | L24_INT6 |  | BL34 | FIVR_PROBE_DIG[1] | -10713.21 | 16935.7 | IO | Bottom | DM800 |  | 1 | TD2 | [17 empty] | Yes |  |  |  | See chapter 8.7 in TSPEC | SKX
363 | HVM_CLK_N | E30 | J1807.BS5 | J1807PIN029 | TPC82.1 |  |  |  | 149.0911 | 149.0911 | L13_INT2 |  | E30 | HVM_CLK_N | -8326.63 | -17713.2 | IO | Bottom | DM800 |  | 1 | TD1 |  |  |  |  | DP57 | 0.05 | 100 | [14 empty] | See chapter 7.2 in TSPEC | SKX
364 | HVM_CLK_P | F30 | J1807.BS4 | J1807PIN027 | TPC83.1 |  |  |  | 149.0818 | 149.0818 | L13_INT2 |  | F30 | HVM_CLK_P | -8326.63 | -17062.96 | IO | Bottom | DM800 |  | 1 | TD1 |  |  |  |  | DP57 | 0.05 | 100 | [14 empty] | See chapter 7.2 in TSPEC | SKX
365 | LGC_SPARE[0] | BH30 | J1502.DS9 | J1502PIN052 |  |  |  |  | 166.291 | 166.291 | L24_INT6 |  | BH30 | LGC_SPARE[0] | -8061.45 | 15360.9 | IO | Bottom | DM800 |  | 1 | TD1 | [21 empty] | Direct 50 OHM SE | SKX
366 | LGC_SPARE[1] | BR35 | J1808.DS6 | J1808PIN058 |  |  |  |  | 173.6041 | 173.6041 | L30_INT9 |  | BR35 | LGC_SPARE[1] | -11221.72 | 19663.92 | IO | Bottom | DM800 |  | 1 | TD1 | [21 empty] | Direct 50 OHM SE | SKX
367 | LGC_SPARE[2] | BR31 | J1807.CS1 | J1807PIN021 |  |  |  |  | 178.6326 | 178.6326 | L32_INT10 |  | BR31 | LGC_SPARE[2] | -8884.92 | 19663.92 | IO | Bottom | DM800 |  | 1 | TD1 | [21 empty] | Direct 50 OHM SE | SKX
368 | MBP_N[0] | BR27 | J1809.BS4 | J1809PIN115 | TPC52.1 |  |  |  | 245.8581 | 245.8581 | L13_INT2 |  | BR27 | MBP_N[0] | -5735.32 | 19663.92 | IO | Bottom | DM800 |  | 1 | TD1 | [7 empty] | M10 | 0.254 | [12 empty] | See chapter 8.5 in TSPEC | SKX
369 | MBP_N[1] | BT27 | J1809.BS5 | J1809PIN117 | TPC53.1 |  |  |  | 245.7642 | 245.7642 | L13_INT2 |  | BT27 | MBP_N[1] | -5735.32 | 20314.16 | IO | Bottom | DM800 |  | 1 | TD1 | [7 empty] | M10 | 0.254 | [12 empty] | See chapter 8.5 in TSPEC | SKX
370 | MBP_N[2] | BM31 | J1809.AS5 | J1809PIN118 | TPC54.1 |  |  |  | 245.8191 | 245.8191 | L13_INT2 |  | BM31 | MBP_N[2] | -8884.92 | 17713.2 | IO | Bottom | DM800 |  | 1 | TD1 | [7 empty] | M10 | 0.254 | [12 empty] | See chapter 8.5 in TSPEC | SKX
371 | MBP_N[3] | BT30 | J1809.BS3 | J1809PIN113 | TPC55.1 |  |  |  | 245.7866 | 245.7866 | L13_INT2 |  | BT30 | MBP_N[3] | -8097.52 | 20314.16 | IO | Bottom | DM800 |  | 1 | TD1 | [7 empty] | M10 | 0.254 | [12 empty] | See chapter 8.5 in TSPEC | SKX
372 | VSS | BJ35 |  |  | BGA1.1 | UE2.2 |  |  |  |  | L8_GND_SENSE4 |  | BJ35 | VSS | -11363.45 | 16148.3 | GND | Bottom |  |  | 0 | [22 empty] | Not connected | SKX
373 | VSS | BJ36 |  |  | BGA1.1 | UE2.2 |  |  |  |  | L8_GND_SENSE4 |  | BJ36 | VSS | -12013.69 | 16148.3 | GND | Bottom |  |  | 0 | [22 empty] | Not connected | SKX
374 | NC02 | G13 |  |  | CPA101.3 | XB9999.1 | [6 empty] | G13 | NC02 | 5059.17 | -16412.72 |  | Bottom | Float/Loopback |  | 0 | [22 empty] | Not connected | SKX
375 | NC07 | AJ8 |  |  | CPA101.3 | XB9999.1 | [6 empty] | AJ8 | NC07 | 8752.84 | 634.75 |  | Bottom | Float/Loopback |  | 0 | [22 empty] | Not connected | SKX
376 | NC10 | BL31 |  |  | CPA101.3 | XB9999.1 | [6 empty] | BL31 | NC10 | -8762.49 | 16935.7 |  | Bottom | Float/Loopback |  | 0 | [22 empty] | Not connected | SKX
377 | NOA_N[0] | BN25 | J1809.CS9 | J1809PIN095 |  |  |  |  | 245.9404 | 245.9404 | L30_INT9 |  | BN25 | NOA_N[0] | -4160.52 | 18363.44 | IO | Bottom | DM800 |  | 1 | TD1 | [7 empty] | M11 | 0.254 | [12 empty] | See chapter 8 in TSPEC | SKX
378 | NOA_N[1] | BN27 | J1809.CS7 | J1809PIN099 |  |  |  |  | 245.8783 | 245.8783 | L30_INT9 |  | BN27 | NOA_N[1] | -5735.32 | 18363.44 | IO | Bottom | DM800 |  | 1 | TD1 | [7 empty] | M11 | 0.254 | [12 empty] | See chapter 8 in TSPEC | SKX
379 | NOA_N[10] | BT23 | J1502.CS12 | J1502PIN045 |  |  |  |  | 245.8168 | 245.8168 | L17_INT4_HS2 |  | BT23 | NOA_N[10] | -2585.72 | 20314.16 | IO | Bottom | DM800 |  | 1 | TD1 | [7 empty] | M12 | 0.254 | [12 empty] | See chapter 8 in TSPEC | SKX
380 | NOA_N[11] | BT22 | J1502.CS2 | J1502PIN063 |  |  |  |  | 245.9129 | 245.9129 | L17_INT4_HS2 |  | BT22 | NOA_N[11] | -1798.32 | 20314.16 | IO | Bottom | DM800 |  | 1 | TD1 | [7 empty] | M12 | 0.254 | [12 empty] | See chapter 8 in TSPEC | SKX
381 | NOA_N[12] | BM19 | J1809.CS4 | J1809PIN103 |  |  |  |  | 245.9602 | 245.9602 | L32_INT10 |  | BM19 | NOA_N[12] | 563.88 | 17713.2 | IO | Bottom | DM800 |  | 1 | TD1 | [7 empty] | M12 | 0.254 | [12 empty] | See chapter 8 in TSPEC | SKX
382 | NOA_N[13] | BR19 | J1809.BS6 | J1809PIN119 |  |  |  |  | 245.8262 | 245.8262 | L32_INT10 |  | BR19 | NOA_N[13] | 563.88 | 19663.92 | IO | Bottom | DM800 |  | 1 | TD1 | [7 empty] | M12 | 0.254 | [12 empty] | See chapter 8 in TSPEC | SKX
383 | NOA_N[14] | BP19 | J1809.CS3 | J1809PIN105 |  |  |  |  | 245.8043 | 245.8043 | L32_INT10 |  | BP19 | NOA_N[14] | 563.88 | 19013.68 | IO | Bottom | DM800 |  | 1 | TD1 | [7 empty] | M12 | 0.254 | [12 empty] | See chapter 8 in TSPEC | SKX
384 | NOA_N[15] | BT19 | J1809.AS6 | J1809PIN120 |  |  |  |  | 245.7669 | 245.7669 | L32_INT10 |  | BT19 | NOA_N[15] | 563.88 | 20314.16 | IO | Bottom | DM800 |  | 1 | TD1 | [7 empty] | M12 | 0.254 | [12 empty] | See chapter 8 in TSPEC | SKX
385 | NOA_N[2] | BN26 | J1809.CS8 | J1809PIN097 |  |  |  |  | 245.8811 | 245.8811 | L30_INT9 |  | BN26 | NOA_N[2] | -4947.92 | 18363.44 | IO | Bottom | DM800 |  | 1 | TD1 | [7 empty] | M11 | 0.254 | [12 empty] | See chapter 8 in TSPEC | SKX
386 | NOA_N[3] | BN28 | J1809.CS6 | J1809PIN101 |  |  |  |  | 245.8194 | 245.8194 | L30_INT9 |  | BN28 | NOA_N[3] | -6522.72 | 18363.44 | IO | Bottom | DM800 |  | 1 | TD1 | [7 empty] | M11 | 0.254 | [12 empty] | See chapter 8 in TSPEC | SKX
387 | NOA_N[4] | BR20 | J1808.BS3 | J1808PIN069 |  |  |  |  | 245.9691 | 245.9691 | L32_INT10 |  | BR20 | NOA_N[4] | -223.52 | 19663.92 | IO | Bottom | DM800 |  | 1 | TD1 | [7 empty] | M11 | 0.254 | [12 empty] | See chapter 8 in TSPEC | SKX
388 | NOA_N[5] | BM20 | J1807.DS1 | J1807PIN022 |  |  |  |  | 245.8197 | 245.8197 | L32_INT10 |  | BM20 | NOA_N[5] | -223.52 | 17713.2 | IO | Bottom | DM800 |  | 1 | TD1 | [7 empty] | M11 | 0.254 | [12 empty] | See chapter 8 in TSPEC | SKX
389 | NOA_N[6] | BT20 | J1808.CS3 | J1808PIN061 |  |  |  |  | 245.7769 | 245.7769 | L32_INT10 |  | BT20 | NOA_N[6] | -223.52 | 20314.16 | IO | Bottom | DM800 |  | 1 | TD1 | [7 empty] | M11 | 0.254 | [12 empty] | See chapter 8 in TSPEC | SKX
390 | NOA_N[7] | BP20 | J1808.AS4 | J1808PIN072 |  |  |  |  | 245.9005 | 245.9005 | L32_INT10 |  | BP20 | NOA_N[7] | -223.52 | 19013.68 | IO | Bottom | DM800 |  | 1 | TD1 | [7 empty] | M11 | 0.254 | [12 empty] | See chapter 8 in TSPEC | SKX
391 | NOA_N[8] | BR23 | J1503.DS1 | J1503PIN022 |  |  |  |  | 245.9614 | 245.9614 | L17_INT4_HS2 |  | BR23 | NOA_N[8] | -2585.72 | 19663.92 | IO | Bottom | DM800 |  | 1 | TD1 | [7 empty] | M12 | 0.254 | [12 empty] | See chapter 8 in TSPEC | SKX
392 | NOA_N[9] | BR22 | J1502.DS2 | J1502PIN064 |  |  |  |  | 245.7935 | 245.7935 | L17_INT4_HS2 |  | BR22 | NOA_N[9] | -1798.32 | 19663.92 | IO | Bottom | DM800 |  | 1 | TD1 | [7 empty] | M12 | 0.254 | [12 empty] | See chapter 8 in TSPEC | SKX
393 | NOA_RCOMP | BT25 | J1502.AS14 | J1502PIN084 | RC61.2 | TPC87.1 | RC62.2 | 176.5278 | 41.7054 | 218.2332 | L19_INT5 |  | BT25 | NOA_RCOMP | -4160.52 | 20314.16 | IO | Bottom | DM800 |  | 1 | TD2 | [17 empty] | Yes |  |  |  | See chapter 13 and 13.2 in TSPEC | SKX
394 | NOA_STBN[0] | BP23 | J1503.CS6 | J1503PIN013 |  |  |  |  | 245.7729 | 245.7729 | L17_INT4_HS2 |  | BP23 | NOA_STBN[0] | -2585.72 | 19013.68 | IO | Bottom | DM800 |  | 1 | TD1 |  |  |  |  | DP92 | 0.05 | 100 | M11 | 0.254 | [12 empty] | See chapter 8 in TSPEC | SKX
395 | NOA_STBN[1] | BN22 | J1502.DS14 | J1502PIN042 |  |  |  |  | 245.9492 | 245.9492 | L17_INT4_HS2 |  | BN22 | NOA_STBN[1] | -1798.32 | 18363.44 | IO | Bottom | DM800 |  | 1 | TD1 |  |  |  |  | DP58 | 0.05 | 100 | M12 | 0.254 | [12 empty] | See chapter 8 in TSPEC
396 | NOA_STBP[0] | BN23 | J1503.CS7 | J1503PIN011 |  |  |  |  | 245.7656 | 245.7656 | L17_INT4_HS2 |  | BN23 | NOA_STBP[0] | -2585.72 | 18363.44 | IO | Bottom | DM800 |  | 1 | TD1 |  |  |  |  | DP92 | 0.05 | 100 | M11 | 0.254 | [12 empty] | See chapter 8 in TSPEC
397 | NOA_STBP[1] | BP22 | J1502.DS13 | J1502PIN044 |  |  |  |  | 245.9733 | 245.9733 | L17_INT4_HS2 |  | BP22 | NOA_STBP[1] | -1798.32 | 19013.68 | IO | Bottom | DM800 |  | 1 | TD1 |  |  |  |  | DP58 | 0.05 | 100 | M12 | 0.254 | [12 empty] | See chapter 8 in TSPEC
398 | PCIBCLK_N | C36 | J1809.AS2 | J1809PIN112 | TPC81.1 |  |  |  | 132.8402 | 132.8402 | L11_INT1 |  | C36 | PCIBCLK_N | -11831.32 | -18925.79 | IO | Bottom | DM800 |  | 1 | TD1 |  |  |  |  | DP59 | 0.05 | 100 | [14 empty] | See chapter 7.2 in TSPEC
399 | PCIBCLK_P | D35 | J1809.AS3 | J1809PIN114 | TPC80.1 |  |  |  | 132.8277 | 132.8277 | L11_INT1 |  | D35 | PCIBCLK_P | -11341.1 | -18453.1 | IO | Bottom | DM800 |  | 1 | TD1 |  |  |  |  | DP59 | 0.05 | 100 | [14 empty] | See chapter 7.2 in TSPEC
400 | PEG_RXN[0] | D25 | J1503.AS5 | J1503PIN030 | KC101.8 | KC101.8 | KC101.6 | 279.9472 | 170.9859 | 450.9331 | L15_INT3_HS1 |  | D25 | PEG_RXN[0] | -4389.63 | -18363.44 | IO | Bottom | DM800 |  | 0 | TD1 |  |  |  |  | DP60 | 0.05 | 100 | M13 | 0.254 | [6 empty] | H08 | [5 empty] | See chapter 3 in TSPEC
401 | PEG_RXN[1] | F24 | J1503.BS8 | J1503PIN035 | KC102.8 | KC102.8 | KC102.6 | 279.865 | 170.9556 | 450.8206 | L17_INT4_HS2 |  | F24 | PEG_RXN[1] | -3602.23 | -17062.96 | IO | Bottom | DM800 |  | 0 | TD1 |  |  |  |  | DP61 | 0.05 | 100 | M13 | 0.254 | [6 empty] | H08 | [5 empty] | See chapter 3 in TSPEC
402 | PEG_RXN[10] | E15 | J1809.DS13 | J1809PIN088 | KC111.8 | KC111.8 | KC111.6 | 279.8311 | 170.969 | 450.8001 | L15_INT3_HS1 |  | E15 | PEG_RXN[10] | 3484.37 | -17713.2 | IO | Bottom | DM800 |  | 0 | TD1 |  |  |  |  | DP62 | 0.05 | 100 | M13 | 0.254 | [6 empty] | H08 | [5 empty] | See chapter 3 in TSPEC
403 | PEG_RXN[11] | E14 | J1808.DS4 | J1808PIN060 | KC112.8 | KC112.8 | KC112.6 | 279.9186 | 170.9571 | 450.8757 | L17_INT4_HS2 |  | E14 | PEG_RXN[11] | 4271.77 | -17713.2 | IO | Bottom | DM800 |  | 0 | TD1 |  |  |  |  | DP63 | 0.05 | 100 | M13 | 0.254 | [6 empty] | H08 | [5 empty] | See chapter 3 in TSPEC
404 | PEG_RXN[12] | E13 | J1807.BS8 | J1807PIN035 | KC113.8 | KC113.8 | KC113.6 | 279.8884 | 170.9666 | 450.855 | L15_INT3_HS1 |  | E13 | PEG_RXN[12] | 5059.17 | -17713.2 | IO | Bottom | DM800 |  | 0 | TD1 |  |  |  |  | DP64 | 0.05 | 100 | M13 | 0.254 | [6 empty] | H08 | [5 empty] | See chapter 3 in TSPEC
405 | PEG_RXN[13] | E12 | J1809.DS6 | J1809PIN102 | KC114.8 | KC114.8 | KC114.6 | 279.9281 | 170.9503 | 450.8784 | L17_INT4_HS2 |  | E12 | PEG_RXN[13] | 5846.57 | -17713.2 | IO | Bottom | DM800 |  | 0 | TD1 |  |  |  |  | DP65 | 0.05 | 100 | M13 | 0.254 | [6 empty] | H08 | [5 empty] | See chapter 3 in TSPEC
406 | PEG_RXN[14] | E11 | J1808.DS11 | J1808PIN048 | KC115.8 | KC115.8 | KC115.6 | 279.8546 | 170.9503 | 450.8049 | L15_INT3_HS1 |  | E11 | PEG_RXN[14] | 6633.97 | -17713.2 | IO | Bottom | DM800 |  | 0 | TD1 |  |  |  |  | DP66 | 0.05 | 100 | M13 | 0.254 | [6 empty] | H08 | [5 empty] | See chapter 3 in TSPEC
407 | PEG_RXN[15] | E10 | J1808.AS7 | J1808PIN078 | KC116.8 | KC116.8 | KC116.6 | 279.8911 | 170.9614 | 450.8525 | L17_INT4_HS2 |  | E10 | PEG_RXN[15] | 7421.37 | -17713.2 | IO | Bottom | DM800 |  | 0 | TD1 |  |  |  |  | DP67 | 0.05 | 100 | M13 | 0.254 | [6 empty] | H08 | [5 empty] | See chapter 3 in TSPEC
408 | PEG_RXN[2] | D23 | J1503.DS9 | J1503PIN008 | KC103.8 | KC103.8 | KC103.6 | 279.881 | 170.9828 | 450.8638 | L15_INT3_HS1 |  | D23 | PEG_RXN[2] | -2814.83 | -18363.44 | IO | Bottom | DM800 |  | 0 | TD1 |  |  |  |  | DP68 | 0.05 | 100 | M13 | 0.254 | [6 empty] | H08 | [5 empty] | See chapter 3 in TSPEC
409 | PEG_RXN[3] | F22 | J1503.AS9 | J1503PIN038 | KC104.8 | KC104.8 | KC104.6 | 279.9251 | 170.9732 | 450.8983 | L17_INT4_HS2 |  | F22 | PEG_RXN[3] | -2027.43 | -17062.96 | IO | Bottom | DM800 |  | 0 | TD1 |  |  |  |  | DP69 | 0.05 | 100 | M13 | 0.254 | [6 empty] | H08 | [5 empty] | See chapter 3 in TSPEC
410 | PEG_RXN[4] | D21 | J1502.CS14 | J1502PIN041 | KC105.8 | KC105.8 | KC105.6 | 279.8483 | 170.9641 | 450.8124 | L15_INT3_HS1 |  | D21 | PEG_RXN[4] | -1240.03 | -18363.44 | IO | Bottom | DM800 |  | 0 | TD1 |  |  |  |  | DP70 | 0.05 | 100 | M13 | 0.254 | [6 empty] | H08 | [5 empty] | See chapter 3 in TSPEC
411 | PEG_RXN[5] | F20 | J1503.BS14 | J1503PIN039 | KC106.8 | KC106.8 | KC106.6 | 279.9407 | 170.9725 | 450.9132 | L17_INT4_HS2 |  | F20 | PEG_RXN[5] | -452.63 | -17062.96 | IO | Bottom | DM800 |  | 0 | TD1 |  |  |  |  | DP71 | 0.05 | 100 | M13 | 0.254 | [6 empty] | H08 | [5 empty] | See chapter 3 in TSPEC
412 | PEG_RXN[6] | D19 | J1809.DS4 | J1809PIN104 | KC107.8 | KC107.8 | KC107.6 | 279.937 | 170.9643 | 450.9013 | L15_INT3_HS1 |  | D19 | PEG_RXN[6] | 334.77 | -18363.44 | IO | Bottom | DM800 |  | 0 | TD1 |  |  |  |  | DP72 | 0.05 | 100 | M13 | 0.254 | [6 empty] | H08 | [5 empty] | See chapter 3 in TSPEC
413 | PEG_RXN[7] | F18 | J1809.DS2 | J1809PIN108 | KC108.8 | KC108.8 | KC108.6 | 279.8648 | 170.9745 | 450.8393 | L17_INT4_HS2 |  | F18 | PEG_RXN[7] | 1122.17 | -17062.96 | IO | Bottom | DM800 |  | 0 | TD1 |  |  |  |  | DP73 | 0.05 | 100 | M13 | 0.254 | [6 empty] | H08 | [5 empty] | See chapter 3 in TSPEC
414 | PEG_RXN[8] | E17 | J1809.DS11 | J1809PIN092 | KC109.8 | KC109.8 | KC109.6 | 279.8013 | 170.9635 | 450.7648 | L15_INT3_HS1 |  | E17 | PEG_RXN[8] | 1909.57 | -17713.2 | IO | Bottom | DM800 |  | 0 | TD1 |  |  |  |  | DP74 | 0.05 | 100 | M13 | 0.254 | [6 empty] | H08 | [5 empty] | See chapter 3 in TSPEC
415 | PEG_RXN[9] | E16 | J1809.DS9 | J1809PIN096 | KC110.8 | KC110.8 | KC110.6 | 279.9396 | 170.9722 | 450.9118 | L17_INT4_HS2 |  | E16 | PEG_RXN[9] | 2696.97 | -17713.2 | IO | Bottom | DM800 |  | 0 | TD1 |  |  |  |  | DP75 | 0.05 | 100 | M13 | 0.254 | [6 empty] | H08 | [5 empty] | See chapter 3 in TSPEC
416 | PEG_RXP[0] | E25 | J1503.AS4 | J1503PIN028 | KC101.2 | KC101.2 | KC101.4 | 279.9504 | 170.9851 | 450.9355 | L15_INT3_HS1 |  | E25 | PEG_RXP[0] | -4389.63 | -17713.2 | IO | Bottom | DM800 |  | 0 | TD1 |  |  |  |  | DP60 | 0.05 | 100 | M13 | 0.254 | [6 empty] | H08 | [5 empty] | See chapter 3 in TSPEC
417 | PEG_RXP[1] | E24 | J1503.BS9 | J1503PIN037 | KC102.2 | KC102.2 | KC102.4 | 279.8439 | 170.9645 | 450.8084 | L17_INT4_HS2 |  | E24 | PEG_RXP[1] | -3602.23 | -17713.2 | IO | Bottom | DM800 |  | 0 | TD1 |  |  |  |  | DP61 | 0.05 | 100 | M13 | 0.254 | [6 empty] | H08 | [5 empty] | See chapter 3 in TSPEC
418 | PEG_RXP[10] | D15 | J1809.DS12 | J1809PIN090 | KC111.2 | KC111.2 | KC111.4 | 279.8318 | 170.9713 | 450.8031 | L15_INT3_HS1 |  | D15 | PEG_RXP[10] | 3484.37 | -18363.44 | IO | Bottom | DM800 |  | 0 | TD1 |  |  |  |  | DP62 | 0.05 | 100 | M13 | 0.254 | [6 empty] | H08 | [5 empty] | See chapter 3 in TSPEC
419 | PEG_RXP[11] | F14 | J1808.DS3 | J1808PIN062 | KC112.2 | KC112.2 | KC112.4 | 279.9084 | 170.9635 | 450.8719 | L17_INT4_HS2 |  | F14 | PEG_RXP[11] | 4271.77 | -17062.96 | IO | Bottom | DM800 |  | 0 | TD1 |  |  |  |  | DP63 | 0.05 | 100 | M13 | 0.254 | [6 empty] | H08 | [5 empty] | See chapter 3 in TSPEC
420 | PEG_RXP[12] | D13 | J1807.BS7 | J1807PIN033 | KC113.2 | KC113.2 | KC113.4 | 279.8853 | 170.965 | 450.8503 | L15_INT3_HS1 |  | D13 | PEG_RXP[12] | 5059.17 | -18363.44 | IO | Bottom | DM800 |  | 0 | TD1 |  |  |  |  | DP64 | 0.05 | 100 | M13 | 0.254 | [6 empty] | H08 | [5 empty] | See chapter 3 in TSPEC
421 | PEG_RXP[13] | F12 | J1809.DS7 | J1809PIN100 | KC114.2 | KC114.2 | KC114.4 | 279.9366 | 170.9536 | 450.8902 | L17_INT4_HS2 |  | F12 | PEG_RXP[13] | 5846.57 | -17062.96 | IO | Bottom | DM800 |  | 0 | TD1 |  |  |  |  | DP65 | 0.05 | 100 | M13 | 0.254 | [6 empty] | H08 | [5 empty] | See chapter 3 in TSPEC
422 | PEG_RXP[14] | D11 | J1808.DS12 | J1808PIN046 | KC115.2 | KC115.2 | KC115.4 | 279.8493 | 170.9504 | 450.7997 | L15_INT3_HS1 |  | D11 | PEG_RXP[14] | 6633.97 | -18363.44 | IO | Bottom | DM800 |  | 0 | TD1 |  |  |  |  | DP66 | 0.05 | 100 | M13 | 0.254 | [6 empty] | H08 | [5 empty] | See chapter 3 in TSPEC
423 | PEG_RXP[15] | F10 | J1808.AS8 | J1808PIN080 | KC116.2 | KC116.2 | KC116.4 | 279.9136 | 170.9621 | 450.8757 | L17_INT4_HS2 |  | F10 | PEG_RXP[15] | 7421.37 | -17062.96 | IO | Bottom | DM800 |  | 0 | TD1 |  |  |  |  | DP67 | 0.05 | 100 | M13 | 0.254 | [6 empty] | H08 | [5 empty] | See chapter 3 in TSPEC
424 | PEG_RXP[2] | E23 | J1503.DS10 | J1503PIN006 | KC103.2 | KC103.2 | KC103.4 | 279.8867 | 170.9773 | 450.864 | L15_INT3_HS1 |  | E23 | PEG_RXP[2] | -2814.83 | -17713.2 | IO | Bottom | DM800 |  | 0 | TD1 |  |  |  |  | DP68 | 0.05 | 100 | M13 | 0.254 | [6 empty] | H08 | [5 empty] | See chapter 3 in TSPEC
425 | PEG_RXP[3] | E22 | J1503.AS8 | J1503PIN036 | KC104.2 | KC104.2 | KC104.4 | 279.918 | 170.9669 | 450.8849 | L17_INT4_HS2 |  | E22 | PEG_RXP[3] | -2027.43 | -17713.2 | IO | Bottom | DM800 |  | 0 | TD1 |  |  |  |  | DP69 | 0.05 | 100 | M13 | 0.254 | [6 empty] | H08 | [5 empty] | See chapter 3 in TSPEC
426 | PEG_RXP[4] | E21 | J1502.CS13 | J1502PIN043 | KC105.2 | KC105.2 | KC105.4 | 279.8489 | 170.966 | 450.8149 | L15_INT3_HS1 |  | E21 | PEG_RXP[4] | -1240.03 | -17713.2 | IO | Bottom | DM800 |  | 0 | TD1 |  |  |  |  | DP70 | 0.05 | 100 | M13 | 0.254 | [6 empty] | H08 | [5 empty] | See chapter 3 in TSPEC
427 | PEG_RXP[5] | E20 | J1503.AS14 | J1503PIN040 | KC106.2 | KC106.2 | KC106.4 | 279.9408 | 170.9753 | 450.9161 | L17_INT4_HS2 |  | E20 | PEG_RXP[5] | -452.63 | -17713.2 | IO | Bottom | DM800 |  | 0 | TD1 |  |  |  |  | DP71 | 0.05 | 100 | M13 | 0.254 | [6 empty] | H08 | [5 empty] | See chapter 3 in TSPEC
428 | PEG_RXP[6] | E19 | J1809.DS3 | J1809PIN106 | KC107.2 | KC107.2 | KC107.4 | 279.9359 | 170.9643 | 450.9002 | L15_INT3_HS1 |  | E19 | PEG_RXP[6] | 334.77 | -17713.2 | IO | Bottom | DM800 |  | 0 | TD1 |  |  |  |  | DP72 | 0.05 | 100 | M13 | 0.254 | [6 empty] | H08 | [5 empty] | See chapter 3 in TSPEC
429 | PEG_RXP[7] | E18 | J1809.DS1 | J1809PIN110 | KC108.2 | KC108.2 | KC108.4 | 279.8835 | 170.97 | 450.8535 | L17_INT4_HS2 |  | E18 | PEG_RXP[7] | 1122.17 | -17713.2 | IO | Bottom | DM800 |  | 0 | TD1 |  |  |  |  | DP73 | 0.05 | 100 | M13 | 0.254 | [6 empty] | H08 | [5 empty] | See chapter 3 in TSPEC
430 | PEG_RXP[8] | D17 | J1809.DS10 | J1809PIN094 | KC109.2 | KC109.2 | KC109.4 | 279.8004 | 170.9575 | 450.7579 | L15_INT3_HS1 |  | D17 | PEG_RXP[8] | 1909.57 | -18363.44 | IO | Bottom | DM800 |  | 0 | TD1 |  |  |  |  | DP74 | 0.05 | 100 | M13 | 0.254 | [6 empty] | H08 | [5 empty] | See chapter 3 in TSPEC
431 | PEG_RXP[9] | F16 | J1809.DS8 | J1809PIN098 | KC110.2 | KC110.2 | KC110.4 | 279.9343 | 170.9721 | 450.9064 | L17_INT4_HS2 |  | F16 | PEG_RXP[9] | 2696.97 | -17062.96 | IO | Bottom | DM800 |  | 0 | TD1 |  |  |  |  | DP75 | 0.05 | 100 | M13 | 0.254 | [6 empty] | H08 | [5 empty] | See chapter 3 in TSPEC
432 | PEG_TXN[0] | A25 | J1503.AS5 | J1503PIN030 | CC101.2 | LC101.1 | LC101.2 | 279.9472 | 121.2266 | 401.1738 | L26_INT7_HS3 |  | A25 | PEG_TXN[0] | -4389.63 | -20314.16 | IO | Bottom | DM800 |  | 1 | TD1 |  |  |  |  | DP76 | 0.05 | 100 | M14 | 0.254 | [6 empty] | H08 | [5 empty] | See chapter 3 in TSPEC
433 | PEG_TXN[1] | C24 | J1503.BS8 | J1503PIN035 | CC103.2 | LC103.1 | LC103.2 | 279.865 | 121.2227 | 401.0877 | L28_INT8_HS4 |  | C24 | PEG_TXN[1] | -3602.23 | -19013.68 | IO | Bottom | DM800 |  | 1 | TD1 |  |  |  |  | DP77 | 0.05 | 100 | M14 | 0.254 | [6 empty] | H08 | [5 empty] | See chapter 3 in TSPEC
434 | PEG_TXN[10] | B15 | J1809.DS13 | J1809PIN088 | CC121.2 | LC121.1 | LC121.2 | 279.8311 | 121.2393 | 401.0704 | L26_INT7_HS3 |  | B15 | PEG_TXN[10] | 3484.37 | -19663.92 | IO | Bottom | DM800 |  | 1 | TD1 |  |  |  |  | DP78 | 0.05 | 100 | M14 | 0.254 | [6 empty] | H08 | [5 empty] | See chapter 3 in TSPEC
435 | PEG_TXN[11] | B14 | J1808.DS4 | J1808PIN060 | CC123.2 | LC123.1 | LC123.2 | 279.9186 | 121.2497 | 401.1683 | L28_INT8_HS4 |  | B14 | PEG_TXN[11] | 4271.77 | -19663.92 | IO | Bottom | DM800 |  | 1 | TD1 |  |  |  |  | DP79 | 0.05 | 100 | M14 | 0.254 | [6 empty] | H08 | [5 empty] | See chapter 3 in TSPEC
436 | PEG_TXN[12] | B13 | J1807.BS8 | J1807PIN035 | CC125.2 | LC125.1 | LC125.2 | 279.8884 | 121.2235 | 401.1119 | L26_INT7_HS3 |  | B13 | PEG_TXN[12] | 5059.17 | -19663.92 | IO | Bottom | DM800 |  | 1 | TD1 |  |  |  |  | DP80 | 0.05 | 100 | M14 | 0.254 | [6 empty] | H08 | [5 empty] | See chapter 3 in TSPEC
437 | PEG_TXN[13] | B12 | J1809.DS6 | J1809PIN102 | CC127.2 | LC127.1 | LC127.2 | 279.9281 | 121.2424 | 401.1705 | L28_INT8_HS4 |  | B12 | PEG_TXN[13] | 5846.57 | -19663.92 | IO | Bottom | DM800 |  | 1 | TD1 |  |  |  |  | DP81 | 0.05 | 100 | M14 | 0.254 | [6 empty] | H08 | [5 empty] | See chapter 3 in TSPEC
438 | PEG_TXN[14] | B11 | J1808.DS11 | J1808PIN048 | CC129.2 | LC129.1 | LC129.2 | 279.8546 | 121.2151 | 401.0697 | L26_INT7_HS3 |  | B11 | PEG_TXN[14] | 6633.97 | -19663.92 | IO | Bottom | DM800 |  | 1 | TD1 |  |  |  |  | DP82 | 0.05 | 100 | M14 | 0.254 | [6 empty] | H08 | [5 empty] | See chapter 3 in TSPEC
439 | PEG_TXN[15] | B10 | J1808.AS7 | J1808PIN078 | CC131.2 | LC131.1 | LC131.2 | 279.8911 | 121.2325 | 401.1236 | L28_INT8_HS4 |  | B10 | PEG_TXN[15] | 7421.37 | -19663.92 | IO | Bottom | DM800 |  | 1 | TD1 |  |  |  |  | DP83 | 0.05 | 100 | M14 | 0.254 | [6 empty] | H08 | [5 empty] | See chapter 3 in TSPEC
440 | PEG_TXN[2] | A23 | J1503.DS9 | J1503PIN008 | CC105.2 | LC105.1 | LC105.2 | 279.881 | 121.2217 | 401.1027 | L26_INT7_HS3 |  | A23 | PEG_TXN[2] | -2814.83 | -20314.16 | IO | Bottom | DM800 |  | 1 | TD1 |  |  |  |  | DP84 | 0.05 | 100 | M14 | 0.254 | [6 empty] | H08 | [5 empty] | See chapter 3 in TSPEC
441 | PEG_TXN[3] | C22 | J1503.AS9 | J1503PIN038 | CC107.2 | LC107.1 | LC107.2 | 279.9251 | 121.2482 | 401.1733 | L28_INT8_HS4 |  | C22 | PEG_TXN[3] | -2027.43 | -19013.68 | IO | Bottom | DM800 |  | 1 | TD1 |  |  |  |  | DP85 | 0.05 | 100 | M14 | 0.254 | [6 empty] | H08 | [5 empty] | See chapter 3 in TSPEC
442 | PEG_TXN[4] | A21 | J1502.CS14 | J1502PIN041 | CC109.2 | LC109.1 | LC109.2 | 279.8483 | 121.2211 | 401.0694 | L26_INT7_HS3 |  | A21 | PEG_TXN[4] | -1240.03 | -20314.16 | IO | Bottom | DM800 |  | 1 | TD1 |  |  |  |  | DP86 | 0.05 | 100 | M14 | 0.254 | [6 empty] | H08 | [5 empty] | See chapter 3 in TSPEC
443 | PEG_TXN[5] | C20 | J1503.BS14 | J1503PIN039 | CC111.2 | LC111.1 | LC111.2 | 279.9407 | 121.2081 | 401.1488 | L28_INT8_HS4 |  | C20 | PEG_TXN[5] | -452.63 | -19013.68 | IO | Bottom | DM800 |  | 1 | TD1 |  |  |  |  | DP87 | 0.05 | 100 | M14 | 0.254 | [6 empty] | H08 | [5 empty] | See chapter 3 in TSPEC
444 | PEG_TXN[6] | A19 | J1809.DS4 | J1809PIN104 | CC113.2 | LC113.1 | LC113.2 | 279.937 | 121.2215 | 401.1585 | L26_INT7_HS3 |  | A19 | PEG_TXN[6] | 334.77 | -20314.16 | IO | Bottom | DM800 |  | 1 | TD1 |  |  |  |  | DP88 | 0.05 | 100 | M14 | 0.254 | [6 empty] | H08 | [5 empty] | See chapter 3 in TSPEC
445 | PEG_TXN[7] | C18 | J1809.DS2 | J1809PIN108 | CC115.2 | LC115.1 | LC115.2 | 279.8648 | 121.2445 | 401.1093 | L28_INT8_HS4 |  | C18 | PEG_TXN[7] | 1122.17 | -19013.68 | IO | Bottom | DM800 |  | 1 | TD1 |  |  |  |  | DP89 | 0.05 | 100 | M14 | 0.254 | [6 empty] | H08 | [5 empty] | See chapter 3 in TSPEC
446 | PEG_TXN[8] | B17 | J1809.DS11 | J1809PIN092 | CC117.2 | LC117.1 | LC117.2 | 279.8013 | 121.2234 | 401.0247 | L26_INT7_HS3 |  | B17 | PEG_TXN[8] | 1909.57 | -19663.92 | IO | Bottom | DM800 |  | 1 | TD1 |  |  |  |  | DP90 | 0.05 | 100 | M14 | 0.254 | [6 empty] | H08 | [5 empty] | See chapter 3 in TSPEC
447 | PEG_TXN[9] | B16 | J1809.DS9 | J1809PIN096 | CC119.2 | LC119.1 | LC119.2 | 279.9396 | 121.2232 | 401.1628 | L28_INT8_HS4 |  | B16 | PEG_TXN[9] | 2696.97 | -19663.92 | IO | Bottom | DM800 |  | 1 | TD1 |  |  |  |  | DP91 | 0.05 | 100 | M14 | 0.254 | [6 empty] | H08 | [5 empty] | See chapter 3 in TSPEC
448 | PEG_TXP[0] | B25 | J1503.AS4 | J1503PIN028 | CC102.1 | LC102.1 | LC102.2 | 279.9504 | 121.2351 | 401.1855 | L26_INT7_HS3 |  | B25 | PEG_TXP[0] | -4389.63 | -19663.92 | IO | Bottom | DM800 |  | 1 | TD1 |  |  |  |  | DP76 | 0.05 | 100 | M14 | 0.254 | [6 empty] | H08 | [5 empty] | See chapter 3 in TSPEC
449 | PEG_TXP[1] | B24 | J1503.BS9 | J1503PIN037 | CC104.1 | LC104.1 | LC104.2 | 279.8439 | 121.2228 | 401.0667 | L28_INT8_HS4 |  | B24 | PEG_TXP[1] | -3602.23 | -19663.92 | IO | Bottom | DM800 |  | 1 | TD1 |  |  |  |  | DP77 | 0.05 | 100 | M14 | 0.254 | [6 empty] | H08 | [5 empty] | See chapter 3 in TSPEC
450 | PEG_TXP[10] | A15 | J1809.DS12 | J1809PIN090 | CC122.1 | LC122.1 | LC122.2 | 279.8318 | 121.2451 | 401.0769 | L26_INT7_HS3 |  | A15 | PEG_TXP[10] | 3484.37 | -20314.16 | IO | Bottom | DM800 |  | 1 | TD1 |  |  |  |  | DP78 | 0.05 | 100 | M14 | 0.254 | [6 empty] | H08 | [5 empty] | See chapter 3 in TSPEC
451 | PEG_TXP[11] | C14 | J1808.DS3 | J1808PIN062 | CC124.1 | LC124.1 | LC124.2 | 279.9084 | 121.2481 | 401.1565 | L28_INT8_HS4 |  | C14 | PEG_TXP[11] | 4271.77 | -19013.68 | IO | Bottom | DM800 |  | 1 | TD1 |  |  |  |  | DP79 | 0.05 | 100 | M14 | 0.254 | [6 empty] | H08 | [5 empty] | See chapter 3 in TSPEC
452 | PEG_TXP[12] | A13 | J1807.BS7 | J1807PIN033 | CC126.1 | LC126.1 | LC126.2 | 279.8853 | 121.2272 | 401.1125 | L26_INT7_HS3 |  | A13 | PEG_TXP[12] | 5059.17 | -20314.16 | IO | Bottom | DM800 |  | 1 | TD1 |  |  |  |  | DP80 | 0.05 | 100 | M14 | 0.254 | [6 empty] | H08 | [5 empty] | See chapter 3 in TSPEC
453 | PEG_TXP[13] | C12 | J1809.DS7 | J1809PIN100 | CC128.1 | LC128.1 | LC128.2 | 279.9366 | 121.2417 | 401.1783 | L28_INT8_HS4 |  | C12 | PEG_TXP[13] | 5846.57 | -19013.68 | IO | Bottom | DM800 |  | 1 | TD1 |  |  |  |  | DP81 | 0.05 | 100 | M14 | 0.254 | [6 empty] | H08 | [5 empty] | See chapter 3 in TSPEC
454 | PEG_TXP[14] | A11 | J1808.DS12 | J1808PIN046 | CC130.1 | LC130.1 | LC130.2 | 279.8493 | 121.2217 | 401.071 | L26_INT7_HS3 |  | A11 | PEG_TXP[14] | 6633.97 | -20314.16 | IO | Bottom | DM800 |  | 1 | TD1 |  |  |  |  | DP82 | 0.05 | 100 | M14 | 0.254 | [6 empty] | H08 | [5 empty] | See chapter 3 in TSPEC
455 | PEG_TXP[15] | C10 | J1808.AS8 | J1808PIN080 | CC132.1 | LC132.1 | LC132.2 | 279.9136 | 121.2322 | 401.1458 | L28_INT8_HS4 |  | C10 | PEG_TXP[15] | 7421.37 | -19013.68 | IO | Bottom | DM800 |  | 1 | TD1 |  |  |  |  | DP83 | 0.05 | 100 | M14 | 0.254 | [6 empty] | H08 | [5 empty] | See chapter 3 in TSPEC
456 | PEG_TXP[2] | B23 | J1503.DS10 | J1503PIN006 | CC106.1 | LC106.1 | LC106.2 | 279.8867 | 121.2242 | 401.1109 | L26_INT7_HS3 |  | B23 | PEG_TXP[2] | -2814.83 | -19663.92 | IO | Bottom | DM800 |  | 1 | TD1 |  |  |  |  | DP84 | 0.05 | 100 | M14 | 0.254 | [6 empty] | H08 | [5 empty] | See chapter 3 in TSPEC
457 | PEG_TXP[3] | B22 | J1503.AS8 | J1503PIN036 | CC108.1 | LC108.1 | LC108.2 | 279.918 | 121.2454 | 401.1634 | L28_INT8_HS4 |  | B22 | PEG_TXP[3] | -2027.43 | -19663.92 | IO | Bottom | DM800 |  | 1 | TD1 |  |  |  |  | DP85 | 0.05 | 100 | M14 | 0.254 | [6 empty] | H08 | [5 empty] | See chapter 3 in TSPEC
458 | PEG_TXP[4] | B21 | J1502.CS13 | J1502PIN043 | CC110.1 | LC110.1 | LC110.2 | 279.8489 | 121.2187 | 401.0676 | L26_INT7_HS3 |  | B21 | PEG_TXP[4] | -1240.03 | -19663.92 | IO | Bottom | DM800 |  | 1 | TD1 |  |  |  |  | DP86 | 0.05 | 100 | M14 | 0.254 | [6 empty] | H08 | [5 empty] | See chapter 3 in TSPEC
459 | PEG_TXP[5] | B20 | J1503.AS14 | J1503PIN040 | CC112.1 | LC112.1 | LC112.2 | 279.9408 | 121.2066 | 401.1474 | L28_INT8_HS4 |  | B20 | PEG_TXP[5] | -452.63 | -19663.92 | IO | Bottom | DM800 |  | 1 | TD1 |  |  |  |  | DP87 | 0.05 | 100 | M14 | 0.254 | [6 empty] | H08 | [5 empty] | See chapter 3 in TSPEC
460 | PEG_TXP[6] | B19 | J1809.DS3 | J1809PIN106 | CC114.1 | LC114.1 | LC114.2 | 279.9359 | 121.2215 | 401.1574 | L26_INT7_HS3 |  | B19 | PEG_TXP[6] | 334.77 | -19663.92 | IO | Bottom | DM800 |  | 1 | TD1 |  |  |  |  | DP88 | 0.05 | 100 | M14 | 0.254 | [6 empty] | H08 | [5 empty] | See chapter 3 in TSPEC
461 | PEG_TXP[7] | B18 | J1809.DS1 | J1809PIN110 | CC116.1 | LC116.1 | LC116.2 | 279.8835 | 121.246 | 401.1295 | L28_INT8_HS4 |  | B18 | PEG_TXP[7] | 1122.17 | -19663.92 | IO | Bottom | DM800 |  | 1 | TD1 |  |  |  |  | DP89 | 0.05 | 100 | M14 | 0.254 | [6 empty] | H08 | [5 empty] | See chapter 3 in TSPEC
462 | PEG_TXP[8] | A17 | J1809.DS10 | J1809PIN094 | CC118.1 | LC118.1 | LC118.2 | 279.8004 | 121.2155 | 401.0159 | L26_INT7_HS3 |  | A17 | PEG_TXP[8] | 1909.57 | -20314.16 | IO | Bottom | DM800 |  | 1 | TD1 |  |  |  |  | DP90 | 0.05 | 100 | M14 | 0.254 | [6 empty] | H08 | [5 empty] | See chapter 3 in TSPEC
463 | PEG_TXP[9] | C16 | J1809.DS8 | J1809PIN098 | CC120.1 | LC120.1 | LC120.2 | 279.9343 | 121.2276 | 401.1619 | L28_INT8_HS4 |  | C16 | PEG_TXP[9] | 2696.97 | -19013.68 | IO | Bottom | DM800 |  | 1 | TD1 |  |  |  |  | DP91 | 0.05 | 100 | M14 | 0.254 | [6 empty] | H08 | [5 empty] | See chapter 3 in TSPEC
464 | PECI | BT34 | J1808.DS7 | J1808PIN056 |  |  |  |  | 180.4636 | 180.4636 | L30_INT9 |  | BT34 | PECI | -10383.52 | 20314.16 | IO | Bottom | DM800 |  | 1 | TD1 | [21 empty] | See chapter 11 in TSPEC. 50 OHM
465 | PEG_COMP | G2 | J1806.CS13 | J1806PIN087 | RC65.1 | TPC89.1 | RC66.2 | 110.5928 | 32.1781 | 142.7709 | L19_INT5 |  | G2 | PEG_COMP | 12663.93 | -16367.25 | IO | Bottom | DM800 |  | 1 | TD2 | [17 empty] | Yes |  |  |  | See chapter 13.and 13.3 in TSPEC
466 | PEG_VIEW[0] | D1 | J1808.CS14 | J1808PIN041 | TPC48.1 |  |  |  | 317.9711 | 317.9711 | L15_INT3_HS1 |  | D1 | PEG_VIEW[0] | 13314.17 | -18323.05 | IO | Bottom | DM800 |  | 1 | TD1 | [7 empty] | M15 | 2.54 | [8 empty] | Yes |  |  |  | See chapter 8.7 in TSPEC
467 | PEG_VIEW[1] | E1 | J1808.AS14 | J1808PIN084 | TPC49.1 |  |  |  | 318.0215 | 318.0215 | L15_INT3_HS1 |  | E1 | PEG_VIEW[1] | 13314.17 | -17535.65 | IO | Bottom | DM800 |  | 1 | TD1 | [7 empty] | M15 | 2.54 | [8 empty] | Yes |  |  |  | See chapter 8.7 in TSPEC
468 | PEG_VIEW[2] | E3 | J1809.DS14 | J1809PIN086 | TPC50.1 |  |  |  | 319.3537 | 319.3537 | L15_INT3_HS1 |  | E3 | PEG_VIEW[2] | 12013.69 | -17840.45 | IO | Bottom | DM800 |  | 1 | TD1 | [7 empty] | M15 | 2.54 | [8 empty] | Yes |  |  |  | See chapter 8.7 in TSPEC
469 | PEG_VIEW[3] | E2 | J1808.DS14 | J1808PIN042 | TPC51.1 |  |  |  | 318.9261 | 318.9261 | L15_INT3_HS1 |  | E2 | PEG_VIEW[3] | 12663.93 | -17840.45 | IO | Bottom | DM800 |  | 1 | TD1 | [7 empty] | M15 | 2.54 | [8 empty] | Yes |  |  |  | See chapter 8.7 in TSPEC
470 | RESET_N | BP35 | J1808.CS6 | J1808PIN057 |  |  |  |  | 170.6087 | 170.6087 | L30_INT9 |  | BP35 | RESET_N | -11247.12 | 19013.68 | IO | Bottom | DM800 |  | 1 | TD1 | [21 empty] | Direct 50 OHM SE
471 | PM_DOWN | BP31 | J1809.BS2 | J1809PIN111 | TPC58.1 |  |  |  | 189.5138 | 189.5138 | L13_INT2 |  | BP31 | PM_DOWN | -8884.92 | 19013.68 | IO | Bottom | DM800 |  | 1 | TD1 | [21 empty] | Direct 50 OHM SE
472 | PM_SYNC | BM34 | J1809.AS4 | J1809PIN116 | TPC59.1 |  |  |  | 185.2186 | 185.2186 | L13_INT2 |  | BM34 | PM_SYNC | -10459.72 | 17713.2 | IO | Bottom | DM800 |  | 1 | TD1 | [21 empty] | Direct 50 OHM SE
473 | PRDY_N | BP27 | J1809.CS1 | J1809PIN109 | TPC84.1 |  |  |  | 171.675 | 171.675 | L11_INT1 |  | BP27 | PRDY_N | -5735.32 | 19013.68 | IO | Bottom | DM800 |  | 1 | TD1 | [21 empty] | Direct 50 OHM SE
474 | PREQ_N | BL30 | J1809.CS2 | J1809PIN107 | TPC85.1 |  |  |  | 174.6849 | 174.6849 | L11_INT1 |  | BL30 | PREQ_N | -8112.25 | 16935.7 | IO | Bottom | DM800 |  | 1 | TD1 | [21 empty] | Direct 50 OHM SE
475 | PROCHOT_N | BR30 | J1503.CS8 | J1503PIN009 | TPC86.1 |  |  |  | 180.0977 | 180.0977 | L17_INT4_HS2 |  | BR30 | PROCHOT_N | -8097.52 | 19663.92 | IO | Bottom | DM800 |  | 1 | TD1 | [21 empty] | Direct 50 OHM SE
476 | CFL_N | BN1 | J1502.DS12 | J1502PIN046 |  |  |  |  | 138.5948 | 138.5948 | L30_INT9 |  | BN1 | CFL_N | 13314.17 | 18299.68 | IO | Bottom | DM800 |  | 1 | TD1 | [21 empty] | Direct 50 OHM SE
477 | THERMDA1 | B30 |  |  |  | J1413.DS1 |  |  | 843.9197 | 843.9197 | L26_INT7_HS3 |  | B30 | THERMDA1 | -8326.63 | -19663.92 | IO | Bottom | DM800 |  | 0 | [22 empty] | See chapter 11 in TSPEC
478 | THERMDA2 | G3 |  |  |  | J1413.BS1 |  |  | 844.0511 | 844.0511 | L15_INT3_HS1 |  | G3 | THERMDA2 | 12013.69 | -16367.25 | IO | Bottom | DM800 |  | 0 | [22 empty] | See chapter 11 in TSPEC
479 | THERMDC1 | C30 |  |  |  | J1413.DS2 |  |  | 843.8136 | 843.8136 | L26_INT7_HS3 |  | C30 | THERMDC1 | -8326.63 | -19013.68 | IO | Bottom | DM800 |  | 0 | [22 empty] | See chapter 11 in TSPEC
480 | THERMDC2 | J3 |  |  |  | J1413.BS2 |  |  | 843.9959 | 843.9959 | L15_INT3_HS1 |  | J3 | THERMDC2 | 12013.69 | -15566.14 | IO | Bottom | DM800 |  | 0 | [22 empty] | See chapter 11 in TSPEC
481 | THERMTRIP_N | J31 | J1808.DS2 | J1808PIN064 |  |  |  |  | 141.9659 | 141.9659 | L13_INT2 |  | J31 | THERMTRIP_N | -8762.49 | -15309.6 | IO | Bottom | DM800 |  | 1 | TD1 | [21 empty] | Direct 50 OHM SE
482 | CPU_TRIGGERIN | H23 | J1807.BS2 | J1807PIN023 |  |  |  |  | 118.9889 | 118.9889 | L11_INT1 |  | H23 | CPU_TRIGGERIN | -2814.83 | -15711.68 | IO | Bottom | DM800 |  | 1 | TD1 | [21 empty] | Direct 50 OHM SE
483 | CPU_TRIGGEROUT | J23 | J1807.BS3 | J1807PIN025 |  |  |  |  | 128.9559 | 128.9559 | L11_INT1 |  | J23 | CPU_TRIGGEROUT | -2814.83 | -15061.44 | IO | Bottom | DM800 |  | 1 | TD1 | [21 empty] | Direct 50 OHM SE
484 | VCCCORE_SENSE | AG37 |  |  | RC111.1 | TPCS111.1 |  |  | 76.6972 | 76.6972 | L8_GND_SENSE4 |  | AG37 | VCCCORE_SENSE | -12663.93 | -1174.5 | IO | Bottom | PLL/sense/PU/PD | [20 empty] | Yes |  |  |  | See chapter 6.6-6.11 in TSPEC
485 | VCCDU | AA6 |  |  | CC1401.2 | TPCS141.1 |  |  | 277.2348 | 277.2348 | L35_GND_SENSE3 |  | AA6 | VCCDU | 10062.97 | -6345.94 | IO | Bottom
486 | VCCDU | AE12 |  |  | CC1401.2 | TPCS141.1 |  |  | 277.2348 | 277.2348 | L35_GND_SENSE3 |  | AE12 | VCCDU | 6151.88 | -3022.85 | IO | Bottom
487 | VCCDU | AF5 |  |  | CC1401.2 | TPCS141.1 |  |  | 277.2348 | 277.2348 | L35_GND_SENSE3 |  | AF5 | VCCDU | 10713.21 | -2154.94 | IO | Bottom
488 | VCCDU | AF6 |  |  | CC1401.2 | TPCS141.1 |  |  | 277.2348 | 277.2348 | L35_GND_SENSE3 |  | AF6 | VCCDU | 10062.97 | -2154.94 | IO | Bottom
489 | VCCDU | AG5 |  |  | CC1401.2 | TPCS141.1 |  |  | 277.2348 | 277.2348 | L35_GND_SENSE3 |  | AG5 | VCCDU | 10713.21 | -1265.94 | IO | Bottom
490 | VCCDU | AG9 |  |  | CC1401.2 | TPCS141.1 |  |  | 277.2348 | 277.2348 | L35_GND_SENSE3 |  | AG9 | VCCDU | 8102.6 | -1194.05 | IO | Bottom
491 | VCCDU | AJ12 |  |  | CC1401.2 | TPCS141.1 |  |  | 277.2348 | 277.2348 | L35_GND_SENSE3 |  | AJ12 | VCCDU | 6151.88 | 634.75 | IO | Bottom
492 | VCCDU | AL11 |  |  | CC1401.2 | TPCS141.1 |  |  | 277.2348 | 277.2348 | L35_GND_SENSE3 |  | AL11 | VCCDU | 6802.12 | 1549.15 | IO | Bottom
493 | VCCDU | AP6 |  |  | CC1401.2 | TPCS141.1 |  |  | 277.2348 | 277.2348 | L35_GND_SENSE3 |  | AP6 | VCCDU | 10062.97 | 4550.66 | IO | Bottom
494 | VCCDU | AP7 |  |  | CC1401.2 | TPCS141.1 |  |  | 277.2348 | 277.2348 | L35_GND_SENSE3 |  | AP7 | VCCDU | 9403.08 | 4292.35 | IO | Bottom
495 | VCCDU | AR12 |  |  | CC1401.2 | TPCS141.1 |  |  | 277.2348 | 277.2348 | L35_GND_SENSE3 |  | AR12 | VCCDU | 6151.88 | 5206.75 | IO | Bottom
496 | VCCDU | AR6 |  |  | CC1401.2 | TPCS141.1 |  |  | 277.2348 | 277.2348 | L35_GND_SENSE3 |  | AR6 | VCCDU | 10062.97 | 5388.86 | IO | Bottom
497 | VCCDU | AT12 |  |  | CC1401.2 | TPCS141.1 |  |  | 277.2348 | 277.2348 | L35_GND_SENSE3 |  | AT12 | VCCDU | 6151.88 | 6121.15 | IO | Bottom
498 | VCCDU | AW6 |  |  | CC1401.2 | TPCS141.1 |  |  | 277.2348 | 277.2348 | L35_GND_SENSE3 |  | AW6 | VCCDU | 10062.97 | 7903.46 | IO | Bottom
499 | VCCDU | AY6 |  |  | CC1401.2 | TPCS141.1 |  |  | 277.2348 | 277.2348 | L35_GND_SENSE3 |  | AY6 | VCCDU | 10062.97 | 8741.66 | IO | Bottom
500 | VCCDU | J5 |  |  | CC1401.2 | TPCS141.1 |  |  | 277.2348 | 277.2348 | L35_GND_SENSE3 |  | J5 | VCCDU | 10713.21 | -15566.14 | IO | Bottom
501 | VCCDU | J6 |  |  | CC1401.2 | TPCS141.1 |  |  | 277.2348 | 277.2348 | L35_GND_SENSE3 |  | J6 | VCCDU | 10062.97 | -15566.14 | IO | Bottom
502 | VCCDU | K12 |  |  | CC1401.2 | TPCS141.1 |  |  | 277.2348 | 277.2348 | L35_GND_SENSE3 |  | K12 | VCCDU | 6151.88 | -14833.85 | IO | Bottom
503 | VCCDU | K6 |  |  | CC1401.2 | TPCS141.1 |  |  | 277.2348 | 277.2348 | L35_GND_SENSE3 |  | K6 | VCCDU | 10062.97 | -14727.94 | IO | Bottom
504 | VCCDU | L12 |  |  | CC1401.2 | TPCS141.1 |  |  | 277.2348 | 277.2348 | L35_GND_SENSE3 |  | L12 | VCCDU | 6151.88 | -13995.65 | IO | Bottom
505 | VCCDU | L6 |  |  | CC1401.2 | TPCS141.1 |  |  | 277.2348 | 277.2348 | L35_GND_SENSE3 |  | L6 | VCCDU | 10062.97 | -13889.74 | IO | Bottom
506 | VCCDU | R6 |  |  | CC1401.2 | TPCS141.1 |  |  | 277.2348 | 277.2348 | L35_GND_SENSE3 |  | R6 | VCCDU | 10062.97 | -10536.94 | IO | Bottom
507 | VCCDU | T6 |  |  | CC1401.2 | TPCS141.1 |  |  | 277.2348 | 277.2348 | L35_GND_SENSE3 |  | T6 | VCCDU | 10062.97 | -9698.74 | IO | Bottom
508 | VCCDU | W6 |  |  | CC1401.2 | TPCS141.1 |  |  | 277.2348 | 277.2348 | L35_GND_SENSE3 |  | W6 | VCCDU | 10062.97 | -7184.14 | IO | Bottom
509 | VCCDU | Y12 |  |  | CC1401.2 | TPCS141.1 |  |  | 277.2348 | 277.2348 | L35_GND_SENSE3 |  | Y12 | VCCDU | 6151.88 | -6680.45 | IO | Bottom
510 | VCCFUSEPRG | G30 |  |  | CC1601.2 | TPCS161.1 |  |  | 276.2577 | 276.2577 | L35_GND_SENSE3 |  | G30 | VCCFUSEPRG | -8326.63 | -16412.72 | LC3 | Bottom
511 | VCCCOREG0 | N29 | J1807.DS13 | J1807PIN004 | CC2105.2 | TPC211.1 |  |  | 177.6616 | 177.6616 | L36_LC3 |  | N29 | VCCCOREG0 | -7411.21 | -12198.1 | IO | Bottom | Float/Loopback |  | 1 | TD1 | [17 empty] | Yes |  |  |  | 20 mil trace to TC. See 6.14.
512 | VCCCOREG1 | R14 | J1807.CS13 | J1807PIN003 | CC2106.2 | TPC212.1 |  |  | 144.8618 | 144.8618 | L36_LC3 |  | R14 | VCCCOREG1 | 4851.4 | -10338.05 | IO | Bottom | Float/Loopback |  | 1 | TD1 | [17 empty] | Yes |  |  |  | 20 mil trace to TC. See 6.14.
513 | VCCCOREG2 | AE29 | J1807.BS14 | J1807PIN039 | CC2107.2 | TPC213.1 |  |  | 215.0181 | 215.0181 | L21_LC1 |  | AE29 | VCCCOREG2 | -7411.21 | -2749.3 | IO | Bottom | Float/Loopback |  | 1 | TD1 | [17 empty] | Yes |  |  |  | 20 mil trace to TC. See 6.14.
514 | VCCCOREG3 | AA14 | J1807.AS14 | J1807PIN040 | CC2108.2 | TPC214.1 |  |  | 140.8021 | 140.8021 | L36_LC3 |  | AA14 | VCCCOREG3 | 4851.4 | -5766.05 | IO | Bottom | Float/Loopback |  | 1 | TD1 | [17 empty] | Yes |  |  |  | 20 mil trace to TC. See 6.14.
515 | VCCGT | AT14 |  |  | CC1201.2 | TPC121.1 |  |  | 61.2025 | 61.2025 | BOTTOM |  | AT14 | VCCGT | 4851.4 | 6121.15 | HC2 | Bottom
516 | VCCGT | AT31 |  |  | CC1201.2 | TPC121.1 |  |  | 61.2025 | 61.2025 | BOTTOM |  | AT31 | VCCGT | -8762.49 | 5912.1 | HC2 | Bottom
517 | VCCGT | AT32 |  |  | CC1201.2 | TPC121.1 |  |  | 61.2025 | 61.2025 | BOTTOM |  | AT32 | VCCGT | -9412.73 | 5912.1 | HC2 | Bottom
518 | VCCGT | AT33 |  |  | CC1201.2 | TPC121.1 |  |  | 61.2025 | 61.2025 | BOTTOM |  | AT33 | VCCGT | -10062.97 | 5912.1 | HC2 | Bottom
519 | VCCGT | AT34 |  |  | CC1201.2 | TPC121.1 |  |  | 61.2025 | 61.2025 | BOTTOM |  | AT34 | VCCGT | -10713.21 | 5912.1 | HC2 | Bottom
520 | VCCGT | AT35 |  |  | CC1201.2 | TPC121.1 |  |  | 61.2025 | 61.2025 | BOTTOM |  | AT35 | VCCGT | -11363.45 | 5912.1 | HC2 | Bottom
521 | VCCGT | AT36 |  |  | CC1201.2 | TPC121.1 |  |  | 61.2025 | 61.2025 | BOTTOM |  | AT36 | VCCGT | -12013.69 | 5912.1 | HC2 | Bottom
522 | VCCGT | AT37 |  |  | CC1201.2 | TPC121.1 |  |  | 61.2025 | 61.2025 | BOTTOM |  | AT37 | VCCGT | -12663.93 | 5912.1 | HC2 | Bottom
523 | VCCGT | AT38 |  |  | CC1201.2 | TPC121.1 |  |  | 61.2025 | 61.2025 | BOTTOM |  | AT38 | VCCGT | -13314.17 | 5912.1 | HC2 | Bottom
524 | VCCGT | AU14 |  |  | CC1201.2 | TPC121.1 |  |  | 61.2025 | 61.2025 | BOTTOM |  | AU14 | VCCGT | 4851.4 | 7035.55 | HC2 | Bottom
525 | VCCGT | AU29 |  |  | CC1201.2 | TPC121.1 |  |  | 61.2025 | 61.2025 | BOTTOM |  | AU29 | VCCGT | -7411.21 | 6699.5 | HC2 | Bottom
526 | VCCGT | AU30 |  |  | CC1201.2 | TPC121.1 |  |  | 61.2025 | 61.2025 | BOTTOM |  | AU30 | VCCGT | -8061.45 | 6699.5 | HC2 | Bottom
527 | VCCGT | AU31 |  |  | CC1201.2 | TPC121.1 |  |  | 61.2025 | 61.2025 | BOTTOM |  | AU31 | VCCGT | -8762.49 | 6699.5 | HC2 | Bottom
528 | VCCGT | AU32 |  |  | CC1201.2 | TPC121.1 |  |  | 61.2025 | 61.2025 | BOTTOM |  | AU32 | VCCGT | -9412.73 | 6699.5 | HC2 | Bottom
529 | VCCGT | AU35 |  |  | CC1201.2 | TPC121.1 |  |  | 61.2025 | 61.2025 | BOTTOM |  | AU35 | VCCGT | -11363.45 | 6699.5 | HC2 | Bottom
530 | VCCGT | AU36 |  |  | CC1201.2 | TPC121.1 |  |  | 61.2025 | 61.2025 | BOTTOM |  | AU36 | VCCGT | -12013.69 | 6699.5 | HC2 | Bottom
531 | VCCGT | AU37 |  |  | CC1201.2 | TPC121.1 |  |  | 61.2025 | 61.2025 | BOTTOM |  | AU37 | VCCGT | -12663.93 | 6699.5 | HC2 | Bottom
532 | VCCGT | AU38 |  |  | CC1201.2 | TPC121.1 |  |  | 61.2025 | 61.2025 | BOTTOM |  | AU38 | VCCGT | -13314.17 | 6699.5 | HC2 | Bottom
533 | VCCGT | AV29 |  |  | CC1201.2 | TPC121.1 |  |  | 61.2025 | 61.2025 | BOTTOM |  | AV29 | VCCGT | -7411.21 | 7486.9 | HC2 | Bottom
534 | VCCGT | AV30 |  |  | CC1201.2 | TPC121.1 |  |  | 61.2025 | 61.2025 | BOTTOM |  | AV30 | VCCGT | -8061.45 | 7486.9 | HC2 | Bottom
535 | VCCGT | AV31 |  |  | CC1201.2 | TPC121.1 |  |  | 61.2025 | 61.2025 | BOTTOM |  | AV31 | VCCGT | -8762.49 | 7486.9 | HC2 | Bottom
536 | VCCGT | AV32 |  |  | CC1201.2 | TPC121.1 |  |  | 61.2025 | 61.2025 | BOTTOM |  | AV32 | VCCGT | -9412.73 | 7486.9 | HC2 | Bottom
537 | VCCGT | AV33 |  |  | CC1201.2 | TPC121.1 |  |  | 61.2025 | 61.2025 | BOTTOM |  | AV33 | VCCGT | -10062.97 | 7486.9 | HC2 | Bottom
538 | VCCGT | AV34 |  |  | CC1201.2 | TPC121.1 |  |  | 61.2025 | 61.2025 | BOTTOM |  | AV34 | VCCGT | -10713.21 | 7486.9 | HC2 | Bottom
539 | VCCGT | AV35 |  |  | CC1201.2 | TPC121.1 |  |  | 61.2025 | 61.2025 | BOTTOM |  | AV35 | VCCGT | -11363.45 | 7486.9 | HC2 | Bottom
540 | VCCGT | AV36 |  |  | CC1201.2 | TPC121.1 |  |  | 61.2025 | 61.2025 | BOTTOM |  | AV36 | VCCGT | -12013.69 | 7486.9 | HC2 | Bottom
541 | VCCGT | AW14 |  |  | CC1201.2 | TPC121.1 |  |  | 61.2025 | 61.2025 | BOTTOM |  | AW14 | VCCGT | 4851.4 | 7949.95 | HC2 | Bottom
542 | VCCGT | AW31 |  |  | CC1201.2 | TPC121.1 |  |  | 61.2025 | 61.2025 | BOTTOM |  | AW31 | VCCGT | -8762.49 | 8274.3 | HC2 | Bottom
543 | VCCGT | AW32 |  |  | CC1201.2 | TPC121.1 |  |  | 61.2025 | 61.2025 | BOTTOM |  | AW32 | VCCGT | -9412.73 | 8274.3 | HC2 | Bottom
544 | VCCGT | AW33 |  |  | CC1201.2 | TPC121.1 |  |  | 61.2025 | 61.2025 | BOTTOM |  | AW33 | VCCGT | -10062.97 | 8274.3 | HC2 | Bottom
545 | VCCGT | AW34 |  |  | CC1201.2 | TPC121.1 |  |  | 61.2025 | 61.2025 | BOTTOM |  | AW34 | VCCGT | -10713.21 | 8274.3 | HC2 | Bottom
546 | VCCGT | AW35 |  |  | CC1201.2 | TPC121.1 |  |  | 61.2025 | 61.2025 | BOTTOM |  | AW35 | VCCGT | -11363.45 | 8274.3 | HC2 | Bottom
547 | VCCGT | AW36 |  |  | CC1201.2 | TPC121.1 |  |  | 61.2025 | 61.2025 | BOTTOM |  | AW36 | VCCGT | -12013.69 | 8274.3 | HC2 | Bottom
548 | VCCGT | AW37 |  |  | CC1201.2 | TPC121.1 |  |  | 61.2025 | 61.2025 | BOTTOM |  | AW37 | VCCGT | -12663.93 | 8274.3 | HC2 | Bottom
549 | VCCGT | AW38 |  |  | CC1201.2 | TPC121.1 |  |  | 61.2025 | 61.2025 | BOTTOM |  | AW38 | VCCGT | -13314.17 | 8274.3 | HC2 | Bottom
550 | VCCGT | AY29 |  |  | CC1201.2 | TPC121.1 |  |  | 61.2025 | 61.2025 | BOTTOM |  | AY29 | VCCGT | -7411.21 | 9061.7 | HC2 | Bottom
551 | VCCGT | AY30 |  |  | CC1201.2 | TPC121.1 |  |  | 61.2025 | 61.2025 | BOTTOM |  | AY30 | VCCGT | -8061.45 | 9061.7 | HC2 | Bottom
552 | VCCGT | AY31 |  |  | CC1201.2 | TPC121.1 |  |  | 61.2025 | 61.2025 | BOTTOM |  | AY31 | VCCGT | -8762.49 | 9061.7 | HC2 | Bottom
553 | VCCGT | AY32 |  |  | CC1201.2 | TPC121.1 |  |  | 61.2025 | 61.2025 | BOTTOM |  | AY32 | VCCGT | -9412.73 | 9061.7 | HC2 | Bottom
554 | VCCGT | AY35 |  |  | CC1201.2 | TPC121.1 |  |  | 61.2025 | 61.2025 | BOTTOM |  | AY35 | VCCGT | -11363.45 | 9061.7 | HC2 | Bottom
555 | VCCGT | AY36 |  |  | CC1201.2 | TPC121.1 |  |  | 61.2025 | 61.2025 | BOTTOM |  | AY36 | VCCGT | -12013.69 | 9061.7 | HC2 | Bottom
556 | VCCGT | AY37 |  |  | CC1201.2 | TPC121.1 |  |  | 61.2025 | 61.2025 | BOTTOM |  | AY37 | VCCGT | -12663.93 | 9061.7 | HC2 | Bottom
557 | VCCGT | AY38 |  |  | CC1201.2 | TPC121.1 |  |  | 61.2025 | 61.2025 | BOTTOM |  | AY38 | VCCGT | -13314.17 | 9061.7 | HC2 | Bottom
558 | VCCGT | BA13 |  |  | CC1201.2 | TPC121.1 |  |  | 61.2025 | 61.2025 | BOTTOM |  | BA13 | VCCGT | 5501.64 | 9778.75 | HC2 | Bottom
559 | VCCGT | BA14 |  |  | CC1201.2 | TPC121.1 |  |  | 61.2025 | 61.2025 | BOTTOM |  | BA14 | VCCGT | 4851.4 | 9778.75 | HC2 | Bottom
560 | VCCGT | BA29 |  |  | CC1201.2 | TPC121.1 |  |  | 61.2025 | 61.2025 | BOTTOM |  | BA29 | VCCGT | -7411.21 | 9849.1 | HC2 | Bottom
561 | VCCGT | BA30 |  |  | CC1201.2 | TPC121.1 |  |  | 61.2025 | 61.2025 | BOTTOM |  | BA30 | VCCGT | -8061.45 | 9849.1 | HC2 | Bottom
562 | VCCGT | BA31 |  |  | CC1201.2 | TPC121.1 |  |  | 61.2025 | 61.2025 | BOTTOM |  | BA31 | VCCGT | -8762.49 | 9849.1 | HC2 | Bottom
563 | VCCGT | BA32 |  |  | CC1201.2 | TPC121.1 |  |  | 61.2025 | 61.2025 | BOTTOM |  | BA32 | VCCGT | -9412.73 | 9849.1 | HC2 | Bottom
564 | VCCGT | BA33 |  |  | CC1201.2 | TPC121.1 |  |  | 61.2025 | 61.2025 | BOTTOM |  | BA33 | VCCGT | -10062.97 | 9849.1 | HC2 | Bottom
565 | VCCGT | BA34 |  |  | CC1201.2 | TPC121.1 |  |  | 61.2025 | 61.2025 | BOTTOM |  | BA34 | VCCGT | -10713.21 | 9849.1 | HC2 | Bottom
566 | VCCGT | BA35 |  |  | CC1201.2 | TPC121.1 |  |  | 61.2025 | 61.2025 | BOTTOM |  | BA35 | VCCGT | -11363.45 | 9849.1 | HC2 | Bottom
567 | VCCGT | BA36 |  |  | CC1201.2 | TPC121.1 |  |  | 61.2025 | 61.2025 | BOTTOM |  | BA36 | VCCGT | -12013.69 | 9849.1 | HC2 | Bottom
568 | VCCGT | BB13 |  |  | CC1201.2 | TPC121.1 |  |  | 61.2025 | 61.2025 | BOTTOM |  | BB13 | VCCGT | 5501.64 | 10693.15 | HC2 | Bottom
569 | VCCGT | BB14 |  |  | CC1201.2 | TPC121.1 |  |  | 61.2025 | 61.2025 | BOTTOM |  | BB14 | VCCGT | 4851.4 | 10693.15 | HC2 | Bottom
570 | VCCGT | BB31 |  |  | CC1201.2 | TPC121.1 |  |  | 61.2025 | 61.2025 | BOTTOM |  | BB31 | VCCGT | -8762.49 | 10636.5 | HC2 | Bottom
571 | VCCGT | BB32 |  |  | CC1201.2 | TPC121.1 |  |  | 61.2025 | 61.2025 | BOTTOM |  | BB32 | VCCGT | -9412.73 | 10636.5 | HC2 | Bottom
572 | VCCGT | BB33 |  |  | CC1201.2 | TPC121.1 |  |  | 61.2025 | 61.2025 | BOTTOM |  | BB33 | VCCGT | -10062.97 | 10636.5 | HC2 | Bottom
573 | VCCGT | BB34 |  |  | CC1201.2 | TPC121.1 |  |  | 61.2025 | 61.2025 | BOTTOM |  | BB34 | VCCGT | -10713.21 | 10636.5 | HC2 | Bottom
574 | VCCGT | BB35 |  |  | CC1201.2 | TPC121.1 |  |  | 61.2025 | 61.2025 | BOTTOM |  | BB35 | VCCGT | -11363.45 | 10636.5 | HC2 | Bottom
575 | VCCGT | BB36 |  |  | CC1201.2 | TPC121.1 |  |  | 61.2025 | 61.2025 | BOTTOM |  | BB36 | VCCGT | -12013.69 | 10636.5 | HC2 | Bottom
576 | VCCGT | BB37 |  |  | CC1201.2 | TPC121.1 |  |  | 61.2025 | 61.2025 | BOTTOM |  | BB37 | VCCGT | -12663.93 | 10636.5 | HC2 | Bottom
577 | VCCGT | BB38 |  |  | CC1201.2 | TPC121.1 |  |  | 61.2025 | 61.2025 | BOTTOM |  | BB38 | VCCGT | -13314.17 | 10636.5 | HC2 | Bottom
578 | VCCGT | BC29 |  |  | CC1201.2 | TPC121.1 |  |  | 61.2025 | 61.2025 | BOTTOM |  | BC29 | VCCGT | -7411.21 | 11423.9 | HC2 | Bottom
579 | VCCGT | BC30 |  |  | CC1201.2 | TPC121.1 |  |  | 61.2025 | 61.2025 | BOTTOM |  | BC30 | VCCGT | -8061.45 | 11423.9 | HC2 | Bottom
580 | VCCGT | BC31 |  |  | CC1201.2 | TPC121.1 |  |  | 61.2025 | 61.2025 | BOTTOM |  | BC31 | VCCGT | -8762.49 | 11423.9 | HC2 | Bottom
581 | VCCGT | BC32 |  |  | CC1201.2 | TPC121.1 |  |  | 61.2025 | 61.2025 | BOTTOM |  | BC32 | VCCGT | -9412.73 | 11423.9 | HC2 | Bottom
582 | VCCGT | BC35 |  |  | CC1201.2 | TPC121.1 |  |  | 61.2025 | 61.2025 | BOTTOM |  | BC35 | VCCGT | -11363.45 | 11423.9 | HC2 | Bottom
583 | VCCGT | BC36 |  |  | CC1201.2 | TPC121.1 |  |  | 61.2025 | 61.2025 | BOTTOM |  | BC36 | VCCGT | -12013.69 | 11423.9 | HC2 | Bottom
584 | VCCGT | BC37 |  |  | CC1201.2 | TPC121.1 |  |  | 61.2025 | 61.2025 | BOTTOM |  | BC37 | VCCGT | -12663.93 | 11423.9 | HC2 | Bottom
585 | VCCGT | BC38 |  |  | CC1201.2 | TPC121.1 |  |  | 61.2025 | 61.2025 | BOTTOM |  | BC38 | VCCGT | -13314.17 | 11423.9 | HC2 | Bottom
586 | VCCGT | BD13 |  |  | CC1201.2 | TPC121.1 |  |  | 61.2025 | 61.2025 | BOTTOM |  | BD13 | VCCGT | 5501.64 | 12521.95 | HC2 | Bottom
587 | VCCGT | BD14 |  |  | CC1201.2 | TPC121.1 |  |  | 61.2025 | 61.2025 | BOTTOM |  | BD14 | VCCGT | 4851.4 | 12521.95 | HC2 | Bottom
588 | VCCGT | BD29 |  |  | CC1201.2 | TPC121.1 |  |  | 61.2025 | 61.2025 | BOTTOM |  | BD29 | VCCGT | -7411.21 | 12211.3 | HC2 | Bottom
589 | VCCGT | BD30 |  |  | CC1201.2 | TPC121.1 |  |  | 61.2025 | 61.2025 | BOTTOM |  | BD30 | VCCGT | -8061.45 | 12211.3 | HC2 | Bottom
590 | VCCGT | BD31 |  |  | CC1201.2 | TPC121.1 |  |  | 61.2025 | 61.2025 | BOTTOM |  | BD31 | VCCGT | -8762.49 | 12211.3 | HC2 | Bottom
591 | VCCGT | BD32 |  |  | CC1201.2 | TPC121.1 |  |  | 61.2025 | 61.2025 | BOTTOM |  | BD32 | VCCGT | -9412.73 | 12211.3 | HC2 | Bottom
592 | VCCGT | BD33 |  |  | CC1201.2 | TPC121.1 |  |  | 61.2025 | 61.2025 | BOTTOM |  | BD33 | VCCGT | -10062.97 | 12211.3 | HC2 | Bottom
593 | VCCGT | BD34 |  |  | CC1201.2 | TPC121.1 |  |  | 61.2025 | 61.2025 | BOTTOM |  | BD34 | VCCGT | -10713.21 | 12211.3 | HC2 | Bottom
594 | VCCGT | BD35 |  |  | CC1201.2 | TPC121.1 |  |  | 61.2025 | 61.2025 | BOTTOM |  | BD35 | VCCGT | -11363.45 | 12211.3 | HC2 | Bottom
595 | VCCGT | BD36 |  |  | CC1201.2 | TPC121.1 |  |  | 61.2025 | 61.2025 | BOTTOM |  | BD36 | VCCGT | -12013.69 | 12211.3 | HC2 | Bottom
596 | VCCGT | BE31 |  |  | CC1201.2 | TPC121.1 |  |  | 61.2025 | 61.2025 | BOTTOM |  | BE31 | VCCGT | -8762.49 | 12998.7 | HC2 | Bottom
597 | VCCGT | BE32 |  |  | CC1201.2 | TPC121.1 |  |  | 61.2025 | 61.2025 | BOTTOM |  | BE32 | VCCGT | -9412.73 | 12998.7 | HC2 | Bottom
598 | VCCGT | BE33 |  |  | CC1201.2 | TPC121.1 |  |  | 61.2025 | 61.2025 | BOTTOM |  | BE33 | VCCGT | -10062.97 | 12998.7 | HC2 | Bottom
599 | VCCGT | BE34 |  |  | CC1201.2 | TPC121.1 |  |  | 61.2025 | 61.2025 | BOTTOM |  | BE34 | VCCGT | -10713.21 | 12998.7 | HC2 | Bottom
600 | VCCGT | BE35 |  |  | CC1201.2 | TPC121.1 |  |  | 61.2025 | 61.2025 | BOTTOM |  | BE35 | VCCGT | -11363.45 | 12998.7 | HC2 | Bottom
601 | VCCGT | BE36 |  |  | CC1201.2 | TPC121.1 |  |  | 61.2025 | 61.2025 | BOTTOM |  | BE36 | VCCGT | -12013.69 | 12998.7 | HC2 | Bottom
602 | VCCGT | BE37 |  |  | CC1201.2 | TPC121.1 |  |  | 61.2025 | 61.2025 | BOTTOM |  | BE37 | VCCGT | -12663.93 | 12998.7 | HC2 | Bottom
603 | VCCGT | BE38 |  |  | CC1201.2 | TPC121.1 |  |  | 61.2025 | 61.2025 | BOTTOM |  | BE38 | VCCGT | -13314.17 | 12998.7 | HC2 | Bottom
604 | VCCGT | BF13 |  |  | CC1201.2 | TPC121.1 |  |  | 61.2025 | 61.2025 | BOTTOM |  | BF13 | VCCGT | 5501.64 | 13436.35 | HC2 | Bottom
605 | VCCGT | BF14 |  |  | CC1201.2 | TPC121.1 |  |  | 61.2025 | 61.2025 | BOTTOM |  | BF14 | VCCGT | 4851.4 | 13436.35 | HC2 | Bottom
606 | VCCGT | BF29 |  |  | CC1201.2 | TPC121.1 |  |  | 61.2025 | 61.2025 | BOTTOM |  | BF29 | VCCGT | -7411.21 | 13786.1 | HC2 | Bottom
607 | VCCGT | BF30 |  |  | CC1201.2 | TPC121.1 |  |  | 61.2025 | 61.2025 | BOTTOM |  | BF30 | VCCGT | -8061.45 | 13786.1 | HC2 | Bottom
608 | VCCGT | BF31 |  |  | CC1201.2 | TPC121.1 |  |  | 61.2025 | 61.2025 | BOTTOM |  | BF31 | VCCGT | -8762.49 | 13786.1 | HC2 | Bottom
609 | VCCGT | BF32 |  |  | CC1201.2 | TPC121.1 |  |  | 61.2025 | 61.2025 | BOTTOM |  | BF32 | VCCGT | -9412.73 | 13786.1 | HC2 | Bottom
610 | VCCGT | BF35 |  |  | CC1201.2 | TPC121.1 |  |  | 61.2025 | 61.2025 | BOTTOM |  | BF35 | VCCGT | -11363.45 | 13786.1 | HC2 | Bottom
611 | VCCGT | BF36 |  |  | CC1201.2 | TPC121.1 |  |  | 61.2025 | 61.2025 | BOTTOM |  | BF36 | VCCGT | -12013.69 | 13786.1 | HC2 | Bottom
612 | VCCGT | BF37 |  |  | CC1201.2 | TPC121.1 |  |  | 61.2025 | 61.2025 | BOTTOM |  | BF37 | VCCGT | -12663.93 | 13786.1 | HC2 | Bottom
613 | VCCGT | BF38 |  |  | CC1201.2 | TPC121.1 |  |  | 61.2025 | 61.2025 | BOTTOM |  | BF38 | VCCGT | -13314.17 | 13786.1 | HC2 | Bottom
614 | VCCGT | BG29 |  |  | CC1201.2 | TPC121.1 |  |  | 61.2025 | 61.2025 | BOTTOM |  | BG29 | VCCGT | -7411.21 | 14573.5 | HC2 | Bottom
615 | VCCGT | BG30 |  |  | CC1201.2 | TPC121.1 |  |  | 61.2025 | 61.2025 | BOTTOM |  | BG30 | VCCGT | -8061.45 | 14573.5 | HC2 | Bottom
616 | VCCGT | BG31 |  |  | CC1201.2 | TPC121.1 |  |  | 61.2025 | 61.2025 | BOTTOM |  | BG31 | VCCGT | -8762.49 | 14573.5 | HC2 | Bottom
617 | VCCGT | BG32 |  |  | CC1201.2 | TPC121.1 |  |  | 61.2025 | 61.2025 | BOTTOM |  | BG32 | VCCGT | -9412.73 | 14573.5 | HC2 | Bottom
618 | VCCGT | BG33 |  |  | CC1201.2 | TPC121.1 |  |  | 61.2025 | 61.2025 | BOTTOM |  | BG33 | VCCGT | -10062.97 | 14573.5 | HC2 | Bottom
619 | VCCGT | BG34 |  |  | CC1201.2 | TPC121.1 |  |  | 61.2025 | 61.2025 | BOTTOM |  | BG34 | VCCGT | -10713.21 | 14573.5 | HC2 | Bottom
620 | VCCGT | BG35 |  |  | CC1201.2 | TPC121.1 |  |  | 61.2025 | 61.2025 | BOTTOM |  | BG35 | VCCGT | -11363.45 | 14573.5 | HC2 | Bottom
621 | VCCGT | BG36 |  |  | CC1201.2 | TPC121.1 |  |  | 61.2025 | 61.2025 | BOTTOM |  | BG36 | VCCGT | -12013.69 | 14573.5 | HC2 | Bottom
622 | VCCGT | BH33 |  |  | CC1201.2 | TPC121.1 |  |  | 61.2025 | 61.2025 | BOTTOM |  | BH33 | VCCGT | -10062.97 | 15360.9 | HC2 | Bottom
623 | VCCGT | BH34 |  |  | CC1201.2 | TPC121.1 |  |  | 61.2025 | 61.2025 | BOTTOM |  | BH34 | VCCGT | -10713.21 | 15360.9 | HC2 | Bottom
624 | VCCGT | BH35 |  |  | CC1201.2 | TPC121.1 |  |  | 61.2025 | 61.2025 | BOTTOM |  | BH35 | VCCGT | -11363.45 | 15360.9 | HC2 | Bottom
625 | VCCGT | BH36 |  |  | CC1201.2 | TPC121.1 |  |  | 61.2025 | 61.2025 | BOTTOM |  | BH36 | VCCGT | -12013.69 | 15360.9 | HC2 | Bottom
626 | VCCGT | BH37 |  |  | CC1201.2 | TPC121.1 |  |  | 61.2025 | 61.2025 | BOTTOM |  | BH37 | VCCGT | -12663.93 | 15360.9 | HC2 | Bottom
627 | VCCGT | BH38 |  |  | CC1201.2 | TPC121.1 |  |  | 61.2025 | 61.2025 | BOTTOM |  | BH38 | VCCGT | -13314.17 | 15360.9 | HC2 | Bottom
628 | VCCGT | BJ16 |  |  | CC1201.2 | TPC121.1 |  |  | 61.2025 | 61.2025 | BOTTOM |  | BJ16 | VCCGT | 2926.08 | 15762.48 | HC2 | Bottom
629 | VCCGT | BJ17 |  |  | CC1201.2 | TPC121.1 |  |  | 61.2025 | 61.2025 | BOTTOM |  | BJ17 | VCCGT | 2138.68 | 15762.48 | HC2 | Bottom
630 | VCCGT | BJ19 |  |  | CC1201.2 | TPC121.1 |  |  | 61.2025 | 61.2025 | BOTTOM |  | BJ19 | VCCGT | 563.88 | 15762.48 | HC2 | Bottom
631 | VCCGT | BJ20 |  |  | CC1201.2 | TPC121.1 |  |  | 61.2025 | 61.2025 | BOTTOM |  | BJ20 | VCCGT | -223.52 | 15762.48 | HC2 | Bottom
632 | VCCGT | BJ21 |  |  | CC1201.2 | TPC121.1 |  |  | 61.2025 | 61.2025 | BOTTOM |  | BJ21 | VCCGT | -1010.92 | 15762.48 | HC2 | Bottom
633 | VCCGT | BJ23 |  |  | CC1201.2 | TPC121.1 |  |  | 61.2025 | 61.2025 | BOTTOM |  | BJ23 | VCCGT | -2585.72 | 15762.48 | HC2 | Bottom
634 | VCCGT | BJ24 |  |  | CC1201.2 | TPC121.1 |  |  | 61.2025 | 61.2025 | BOTTOM |  | BJ24 | VCCGT | -3373.12 | 15762.48 | HC2 | Bottom
635 | VCCGT | BJ26 |  |  | CC1201.2 | TPC121.1 |  |  | 61.2025 | 61.2025 | BOTTOM |  | BJ26 | VCCGT | -4947.92 | 15762.48 | HC2 | Bottom
636 | VCCGT | BJ27 |  |  | CC1201.2 | TPC121.1 |  |  | 61.2025 | 61.2025 | BOTTOM |  | BJ27 | VCCGT | -5735.32 | 15762.48 | HC2 | Bottom
637 | VCCGT | BJ37 |  |  | CC1201.2 | TPC121.1 |  |  | 61.2025 | 61.2025 | BOTTOM |  | BJ37 | VCCGT | -12663.93 | 16148.3 | HC2 | Bottom
638 | VCCGT | BJ38 |  |  | CC1201.2 | TPC121.1 |  |  | 61.2025 | 61.2025 | BOTTOM |  | BJ38 | VCCGT | -13314.17 | 16097.5 | HC2 | Bottom
639 | VCCGT | BK16 |  |  | CC1201.2 | TPC121.1 |  |  | 61.2025 | 61.2025 | BOTTOM |  | BK16 | VCCGT | 2926.08 | 16412.72 | HC2 | Bottom
640 | VCCGT | BK17 |  |  | CC1201.2 | TPC121.1 |  |  | 61.2025 | 61.2025 | BOTTOM |  | BK17 | VCCGT | 2138.68 | 16412.72 | HC2 | Bottom
641 | VCCGT | BK19 |  |  | CC1201.2 | TPC121.1 |  |  | 61.2025 | 61.2025 | BOTTOM |  | BK19 | VCCGT | 563.88 | 16412.72 | HC2 | Bottom
642 | VCCGT | BK20 |  |  | CC1201.2 | TPC121.1 |  |  | 61.2025 | 61.2025 | BOTTOM |  | BK20 | VCCGT | -223.52 | 16412.72 | HC2 | Bottom
643 | VCCGT | BK21 |  |  | CC1201.2 | TPC121.1 |  |  | 61.2025 | 61.2025 | BOTTOM |  | BK21 | VCCGT | -1010.92 | 16412.72 | HC2 | Bottom
644 | VCCGT | BK23 |  |  | CC1201.2 | TPC121.1 |  |  | 61.2025 | 61.2025 | BOTTOM |  | BK23 | VCCGT | -2585.72 | 16412.72 | HC2 | Bottom
645 | VCCGT | BK24 |  |  | CC1201.2 | TPC121.1 |  |  | 61.2025 | 61.2025 | BOTTOM |  | BK24 | VCCGT | -3373.12 | 16412.72 | HC2 | Bottom
646 | VCCGT | BK26 |  |  | CC1201.2 | TPC121.1 |  |  | 61.2025 | 61.2025 | BOTTOM |  | BK26 | VCCGT | -4947.92 | 16412.72 | HC2 | Bottom
647 | VCCGT | BK27 |  |  | CC1201.2 | TPC121.1 |  |  | 61.2025 | 61.2025 | BOTTOM |  | BK27 | VCCGT | -5735.32 | 16412.72 | HC2 | Bottom
648 | VCCGT | BL15 |  |  | CC1201.2 | TPC121.1 |  |  | 61.2025 | 61.2025 | BOTTOM |  | BL15 | VCCGT | 3713.48 | 17062.96 | HC2 | Bottom
649 | VCCGT | BL16 |  |  | CC1201.2 | TPC121.1 |  |  | 61.2025 | 61.2025 | BOTTOM |  | BL16 | VCCGT | 2926.08 | 17062.96 | HC2 | Bottom
650 | VCCGT | BL17 |  |  | CC1201.2 | TPC121.1 |  |  | 61.2025 | 61.2025 | BOTTOM |  | BL17 | VCCGT | 2138.68 | 17062.96 | HC2 | Bottom
651 | VCCGT | BL23 |  |  | CC1201.2 | TPC121.1 |  |  | 61.2025 | 61.2025 | BOTTOM |  | BL23 | VCCGT | -2585.72 | 17062.96 | HC2 | Bottom
652 | VCCGT | BL24 |  |  | CC1201.2 | TPC121.1 |  |  | 61.2025 | 61.2025 | BOTTOM |  | BL24 | VCCGT | -3373.12 | 17062.96 | HC2 | Bottom
653 | VCCGT | BL25 |  |  | CC1201.2 | TPC121.1 |  |  | 61.2025 | 61.2025 | BOTTOM |  | BL25 | VCCGT | -4160.52 | 17062.96 | HC2 | Bottom
654 | VCCGT | BL26 |  |  | CC1201.2 | TPC121.1 |  |  | 61.2025 | 61.2025 | BOTTOM |  | BL26 | VCCGT | -4947.92 | 17062.96 | HC2 | Bottom
655 | VCCGT | BL27 |  |  | CC1201.2 | TPC121.1 |  |  | 61.2025 | 61.2025 | BOTTOM |  | BL27 | VCCGT | -5735.32 | 17062.96 | HC2 | Bottom
656 | VCCGT | BL28 |  |  | CC1201.2 | TPC121.1 |  |  | 61.2025 | 61.2025 | BOTTOM |  | BL28 | VCCGT | -6522.72 | 17062.96 | HC2 | Bottom
657 | VCCGT | BL36 |  |  | CC1201.2 | TPC121.1 |  |  | 61.2025 | 61.2025 | BOTTOM |  | BL36 | VCCGT | -12013.69 | 16935.7 | HC2 | Bottom
658 | VCCGT | BL37 |  |  | CC1201.2 | TPC121.1 |  |  | 61.2025 | 61.2025 | BOTTOM |  | BL37 | VCCGT | -12663.93 | 16935.7 | HC2 | Bottom
659 | VCCGT | BM15 |  |  | CC1201.2 | TPC121.1 |  |  | 61.2025 | 61.2025 | BOTTOM |  | BM15 | VCCGT | 3713.48 | 17713.2 | HC2 | Bottom
660 | VCCGT | BM16 |  |  | CC1201.2 | TPC121.1 |  |  | 61.2025 | 61.2025 | BOTTOM |  | BM16 | VCCGT | 2926.08 | 17713.2 | HC2 | Bottom
661 | VCCGT | BM17 |  |  | CC1201.2 | TPC121.1 |  |  | 61.2025 | 61.2025 | BOTTOM |  | BM17 | VCCGT | 2138.68 | 17713.2 | HC2 | Bottom
662 | VCCGT | BM36 |  |  | CC1201.2 | TPC121.1 |  |  | 61.2025 | 61.2025 | BOTTOM |  | BM36 | VCCGT | -12013.69 | 17672.3 | HC2 | Bottom
663 | VCCGT | BM37 |  |  | CC1201.2 | TPC121.1 |  |  | 61.2025 | 61.2025 | BOTTOM |  | BM37 | VCCGT | -12663.93 | 17672.3 | HC2 | Bottom
664 | VCCGT | BN15 |  |  | CC1201.2 | TPC121.1 |  |  | 61.2025 | 61.2025 | BOTTOM |  | BN15 | VCCGT | 3713.48 | 18363.44 | HC2 | Bottom
665 | VCCGT | BN16 |  |  | CC1201.2 | TPC121.1 |  |  | 61.2025 | 61.2025 | BOTTOM |  | BN16 | VCCGT | 2926.08 | 18363.44 | HC2 | Bottom
666 | VCCGT | BN17 |  |  | CC1201.2 | TPC121.1 |  |  | 61.2025 | 61.2025 | BOTTOM |  | BN17 | VCCGT | 2138.68 | 18363.44 | HC2 | Bottom
667 | VCCGT | BN36 |  |  | CC1201.2 | TPC121.1 |  |  | 61.2025 | 61.2025 | BOTTOM |  | BN36 | VCCGT | -11999.47 | 18323.81 | HC2 | Bottom
668 | VCCGT | BN37 |  |  | CC1201.2 | TPC121.1 |  |  | 61.2025 | 61.2025 | BOTTOM |  | BN37 | VCCGT | -12651.23 | 18350.48 | HC2 | Bottom
669 | VCCGT | BN38 |  |  | CC1201.2 | TPC121.1 |  |  | 61.2025 | 61.2025 | BOTTOM |  | BN38 | VCCGT | -13314.17 | 18284.7 | HC2 | Bottom
670 | VCCGT | BP15 |  |  | CC1201.2 | TPC121.1 |  |  | 61.2025 | 61.2025 | BOTTOM |  | BP15 | VCCGT | 3713.48 | 19013.68 | HC2 | Bottom
671 | VCCGT | BP16 |  |  | CC1201.2 | TPC121.1 |  |  | 61.2025 | 61.2025 | BOTTOM |  | BP16 | VCCGT | 2926.08 | 19013.68 | HC2 | Bottom
672 | VCCGT | BP17 |  |  | CC1201.2 | TPC121.1 |  |  | 61.2025 | 61.2025 | BOTTOM |  | BP17 | VCCGT | 2138.68 | 19013.68 | HC2 | Bottom
673 | VCCGT | BP37 |  |  | CC1201.2 | TPC121.1 |  |  | 61.2025 | 61.2025 | BOTTOM |  | BP37 | VCCGT | -12374.37 | 18942.56 | HC2 | Bottom
674 | VCCGT | BP38 |  |  | CC1201.2 | TPC121.1 |  |  | 61.2025 | 61.2025 | BOTTOM |  | BP38 | VCCGT | -13314.17 | 18995.9 | HC2 | Bottom
675 | VCCGT | BR15 |  |  | CC1201.2 | TPC121.1 |  |  | 61.2025 | 61.2025 | BOTTOM |  | BR15 | VCCGT | 3713.48 | 19663.92 | HC2 | Bottom
676 | VCCGT | BR16 |  |  | CC1201.2 | TPC121.1 |  |  | 61.2025 | 61.2025 | BOTTOM |  | BR16 | VCCGT | 2926.08 | 19663.92 | HC2 | Bottom
677 | VCCGT | BR17 |  |  | CC1201.2 | TPC121.1 |  |  | 61.2025 | 61.2025 | BOTTOM |  | BR17 | VCCGT | 2138.68 | 19663.92 | HC2 | Bottom
678 | VCCGT | BR37 |  |  | CC1201.2 | TPC121.1 |  |  | 61.2025 | 61.2025 | BOTTOM |  | BR37 | VCCGT | -12590.27 | 19613.12 | HC2 | Bottom
679 | VCCGT | BT15 |  |  | CC1201.2 | TPC121.1 |  |  | 61.2025 | 61.2025 | BOTTOM |  | BT15 | VCCGT | 3713.48 | 20314.16 | HC2 | Bottom
680 | VCCGT | BT16 |  |  | CC1201.2 | TPC121.1 |  |  | 61.2025 | 61.2025 | BOTTOM |  | BT16 | VCCGT | 2926.08 | 20314.16 | HC2 | Bottom
681 | VCCGT | BT17 |  |  | CC1201.2 | TPC121.1 |  |  | 61.2025 | 61.2025 | BOTTOM |  | BT17 | VCCGT | 2138.68 | 20314.16 | HC2 | Bottom
682 | VCCGT | BT37 |  |  | CC1201.2 | TPC121.1 |  |  | 61.2025 | 61.2025 | BOTTOM |  | BT37 | VCCGT | -12722.35 | 20314.16 | HC2 | Bottom
683 | VCCGT_SENSE | AH38 |  |  | RC121.1 | TPCS121.1 |  |  | 74.7111 | 74.7111 | L8_GND_SENSE4 |  | AH38 | VCCGT_SENSE | -13314.17 | -387.1 | IO | Bottom | PLL/sense/PU/PD | [20 empty] | Yes |  |  |  | See chapter 6.6-6.11 in TSPEC
684 | VCCIO | AG12 |  |  | CC1501.2 | TPC151.1 |  |  | 6.8775 | 6.8775 | BOTTOM |  | AG12 | VCCIO | 6151.88 | -1194.05 | LC2 | Bottom
685 | VCCIO | G15 |  |  | CC1501.2 | TPC151.1 |  |  | 6.8775 | 6.8775 | BOTTOM |  | G15 | VCCIO | 3484.37 | -16412.72 | LC2 | Bottom
686 | VCCIO | G17 |  |  | CC1501.2 | TPC151.1 |  |  | 6.8775 | 6.8775 | BOTTOM |  | G17 | VCCIO | 1909.57 | -16412.72 | LC2 | Bottom
687 | VCCIO | G19 |  |  | CC1501.2 | TPC151.1 |  |  | 6.8775 | 6.8775 | BOTTOM |  | G19 | VCCIO | 334.77 | -16412.72 | LC2 | Bottom
688 | VCCIO | G21 |  |  | CC1501.2 | TPC151.1 |  |  | 6.8775 | 6.8775 | BOTTOM |  | G21 | VCCIO | -1240.03 | -16412.72 | LC2 | Bottom
689 | VCCIO | H15 |  |  | CC1501.2 | TPC151.1 |  |  | 6.8775 | 6.8775 | BOTTOM |  | H15 | VCCIO | 3484.37 | -15711.68 | LC2 | Bottom
690 | VCCIO | H16 |  |  | CC1501.2 | TPC151.1 |  |  | 6.8775 | 6.8775 | BOTTOM |  | H16 | VCCIO | 2696.97 | -15711.68 | LC2 | Bottom
691 | VCCIO | H17 |  |  | CC1501.2 | TPC151.1 |  |  | 6.8775 | 6.8775 | BOTTOM |  | H17 | VCCIO | 1909.57 | -15711.68 | LC2 | Bottom
692 | VCCIO | H19 |  |  | CC1501.2 | TPC151.1 |  |  | 6.8775 | 6.8775 | BOTTOM |  | H19 | VCCIO | 334.77 | -15711.68 | LC2 | Bottom
693 | VCCIO | H20 |  |  | CC1501.2 | TPC151.1 |  |  | 6.8775 | 6.8775 | BOTTOM |  | H20 | VCCIO | -452.63 | -15711.68 | LC2 | Bottom
694 | VCCIO | H21 |  |  | CC1501.2 | TPC151.1 |  |  | 6.8775 | 6.8775 | BOTTOM |  | H21 | VCCIO | -1240.03 | -15711.68 | LC2 | Bottom
695 | VCCIO | H26 |  |  | CC1501.2 | TPC151.1 |  |  | 6.8775 | 6.8775 | BOTTOM |  | H26 | VCCIO | -5177.03 | -15711.68 | LC2 | Bottom
696 | VCCIO | H27 |  |  | CC1501.2 | TPC151.1 |  |  | 6.8775 | 6.8775 | BOTTOM |  | H27 | VCCIO | -5964.43 | -15711.68 | LC2 | Bottom
697 | VCCIO | J15 |  |  | CC1501.2 | TPC151.1 |  |  | 6.8775 | 6.8775 | BOTTOM |  | J15 | VCCIO | 3484.37 | -15061.44 | LC2 | Bottom
698 | VCCIO | J16 |  |  | CC1501.2 | TPC151.1 |  |  | 6.8775 | 6.8775 | BOTTOM |  | J16 | VCCIO | 2696.97 | -15061.44 | LC2 | Bottom
699 | VCCIO | J17 |  |  | CC1501.2 | TPC151.1 |  |  | 6.8775 | 6.8775 | BOTTOM |  | J17 | VCCIO | 1909.57 | -15061.44 | LC2 | Bottom
700 | VCCIO | J19 |  |  | CC1501.2 | TPC151.1 |  |  | 6.8775 | 6.8775 | BOTTOM |  | J19 | VCCIO | 334.77 | -15061.44 | LC2 | Bottom
701 | VCCIO | J20 |  |  | CC1501.2 | TPC151.1 |  |  | 6.8775 | 6.8775 | BOTTOM |  | J20 | VCCIO | -452.63 | -15061.44 | LC2 | Bottom
702 | VCCIO | J21 |  |  | CC1501.2 | TPC151.1 |  |  | 6.8775 | 6.8775 | BOTTOM |  | J21 | VCCIO | -1240.03 | -15061.44 | LC2 | Bottom
703 | VCCIO | J26 |  |  | CC1501.2 | TPC151.1 |  |  | 6.8775 | 6.8775 | BOTTOM |  | J26 | VCCIO | -5177.03 | -15061.44 | LC2 | Bottom
704 | VCCIO | J27 |  |  | CC1501.2 | TPC151.1 |  |  | 6.8775 | 6.8775 | BOTTOM |  | J27 | VCCIO | -5964.43 | -15061.44 | LC2 | Bottom
705 | VCCIO_SENSE | H14 |  |  | RC151.1 | TPCS151.1 |  |  | 242.6173 | 242.6173 | L35_GND_SENSE3 |  | H14 | VCCIO_SENSE | 4271.77 | -15711.68 | IO | Bottom | PLL/sense/PU/PD | [20 empty] | Yes |  |  |  | See chapter 6.6-6.11 in TSPEC
706 | VCCSA | J30 |  |  | CC1301.2 | TPC131.1 |  |  | 15.69 | 15.69 | BOTTOM |  | J30 | VCCSA | -7747 | -15146.02 | HC3 | Bottom
707 | VCCSA | K29 |  |  | CC1301.2 | TPC131.1 |  |  | 15.69 | 15.69 | BOTTOM |  | K29 | VCCSA | -7411.21 | -14560.3 | HC3 | Bottom
708 | VCCSA | K30 |  |  | CC1301.2 | TPC131.1 |  |  | 15.69 | 15.69 | BOTTOM |  | K30 | VCCSA | -8061.45 | -14560.3 | HC3 | Bottom
709 | VCCSA | K31 |  |  | CC1301.2 | TPC131.1 |  |  | 15.69 | 15.69 | BOTTOM |  | K31 | VCCSA | -8762.49 | -14560.3 | HC3 | Bottom
710 | VCCSA | K32 |  |  | CC1301.2 | TPC131.1 |  |  | 15.69 | 15.69 | BOTTOM |  | K32 | VCCSA | -9412.73 | -14560.3 | HC3 | Bottom
711 | VCCSA | K33 |  |  | CC1301.2 | TPC131.1 |  |  | 15.69 | 15.69 | BOTTOM |  | K33 | VCCSA | -10062.97 | -14560.3 | HC3 | Bottom
712 | VCCSA | K34 |  |  | CC1301.2 | TPC131.1 |  |  | 15.69 | 15.69 | BOTTOM |  | K34 | VCCSA | -10713.21 | -14560.3 | HC3 | Bottom
713 | VCCSA | K35 |  |  | CC1301.2 | TPC131.1 |  |  | 15.69 | 15.69 | BOTTOM |  | K35 | VCCSA | -11363.45 | -14560.3 | HC3 | Bottom
714 | VCCSA | L31 |  |  | CC1301.2 | TPC131.1 |  |  | 15.69 | 15.69 | BOTTOM |  | L31 | VCCSA | -8762.49 | -13772.9 | HC3 | Bottom
715 | VCCSA | L32 |  |  | CC1301.2 | TPC131.1 |  |  | 15.69 | 15.69 | BOTTOM |  | L32 | VCCSA | -9412.73 | -13772.9 | HC3 | Bottom
716 | VCCSA | L35 |  |  | CC1301.2 | TPC131.1 |  |  | 15.69 | 15.69 | BOTTOM |  | L35 | VCCSA | -11363.45 | -13772.9 | HC3 | Bottom
717 | VCCSA | L36 |  |  | CC1301.2 | TPC131.1 |  |  | 15.69 | 15.69 | BOTTOM |  | L36 | VCCSA | -12013.69 | -13772.9 | HC3 | Bottom
718 | VCCSA | L37 |  |  | CC1301.2 | TPC131.1 |  |  | 15.69 | 15.69 | BOTTOM |  | L37 | VCCSA | -12663.93 | -13772.9 | HC3 | Bottom
719 | VCCSA | L38 |  |  | CC1301.2 | TPC131.1 |  |  | 15.69 | 15.69 | BOTTOM |  | L38 | VCCSA | -13314.17 | -13772.9 | HC3 | Bottom
720 | VCCSA | M29 |  |  | CC1301.2 | TPC131.1 |  |  | 15.69 | 15.69 | BOTTOM |  | M29 | VCCSA | -7411.21 | -12985.5 | HC3 | Bottom
721 | VCCSA | M30 |  |  | CC1301.2 | TPC131.1 |  |  | 15.69 | 15.69 | BOTTOM |  | M30 | VCCSA | -8061.45 | -12985.5 | HC3 | Bottom
722 | VCCSA | M31 |  |  | CC1301.2 | TPC131.1 |  |  | 15.69 | 15.69 | BOTTOM |  | M31 | VCCSA | -8762.49 | -12985.5 | HC3 | Bottom
723 | VCCSA | M32 |  |  | CC1301.2 | TPC131.1 |  |  | 15.69 | 15.69 | BOTTOM |  | M32 | VCCSA | -9412.73 | -12985.5 | HC3 | Bottom
724 | VCCSA | M33 |  |  | CC1301.2 | TPC131.1 |  |  | 15.69 | 15.69 | BOTTOM |  | M33 | VCCSA | -10062.97 | -12985.5 | HC3 | Bottom
725 | VCCSA | M34 |  |  | CC1301.2 | TPC131.1 |  |  | 15.69 | 15.69 | BOTTOM |  | M34 | VCCSA | -10713.21 | -12985.5 | HC3 | Bottom
726 | VCCSA | M35 |  |  | CC1301.2 | TPC131.1 |  |  | 15.69 | 15.69 | BOTTOM |  | M35 | VCCSA | -11363.45 | -12985.5 | HC3 | Bottom
727 | VCCSA | M36 |  |  | CC1301.2 | TPC131.1 |  |  | 15.69 | 15.69 | BOTTOM |  | M36 | VCCSA | -12013.69 | -12985.5 | HC3 | Bottom
728 | VCCSA_SENSE | M38 |  |  | RC131.1 | TPCS131.1 |  |  | 96.6461 | 96.6461 | L35_GND_SENSE3 |  | M38 | VCCSA_SENSE | -13314.17 | -12985.5 | IO | Bottom | PLL/sense/PU/PD | [20 empty] | Yes |  |  |  | See chapter 6.6-6.11 in TSPEC
729 | VCCSFR | H28 |  |  | CC1701.2 | TPCS171.1 |  |  | 405.5321 | 405.5321 | L39_GND_SENSE1 |  | H28 | VCCSFR | -6751.83 | -15711.68 | LC4 | Bottom
730 | VCCSFR | J28 |  |  | CC1701.2 | TPCS171.1 |  |  | 405.5321 | 405.5321 | L39_GND_SENSE1 |  | J28 | VCCSFR | -6751.83 | -15061.44 | LC4 | Bottom
731 | VCCSFR_OC | BH13 |  |  | CC1901.2 | TPCS191.1 |  |  | 412.8462 | 412.8462 | L39_GND_SENSE1 |  | BH13 | VCCSFR_OC | 5501.64 | 15265.15 | LC5 | Bottom
732 | VCCSFR_OC | BJ13 |  |  | CC1901.2 | TPCS191.1 |  |  | 412.8462 | 412.8462 | L39_GND_SENSE1 |  | BJ13 | VCCSFR_OC | 5143.5 | 15811.5 | LC5 | Bottom
733 | VCCSFR_OC | G11 |  |  | CC1901.2 | TPCS191.1 |  |  | 412.8462 | 412.8462 | L39_GND_SENSE1 |  | G11 | VCCSFR_OC | 6633.97 | -16412.72 | LC5 | Bottom
734 | VCCST | H30 |  |  | CC1801.2 | TPCS181.1 |  |  | 405.0797 | 405.0797 | L39_GND_SENSE1 |  | H30 | VCCST | -8288.53 | -15762.48 | LC6 | Bottom
735 | VCCST_PWRGD | H13 | J1808.CS11 | J1808PIN047 |  |  |  |  | 129.0523 | 129.0523 | L28_INT8_HS4 |  | H13 | VCCST_PWRGD | 5059.17 | -15711.68 | IO | Bottom | DM800 |  | 1 | TD1 | [21 empty] | Direct 50 OHM SE
736 | VCCSTG | H29 |  |  | CC2001.2 | TPCS201.1 |  |  | 405.3173 | 405.3173 | L37_GND_SENSE2 |  | H29 | VCCSTG | -7539.23 | -15762.48 | LC7 | Bottom
737 | VCCCORE | AA13 |  |  | CC1001.2 | TPC111.1 |  |  | 167.9125 | 167.9125 | BOTTOM |  | AA13 | VCCCORE | 5501.64 | -5766.05 | Power | Bottom
738 | VCCCORE | AA31 |  |  | CC1001.2 | TPC111.1 |  |  | 167.9125 | 167.9125 | BOTTOM |  | AA31 | VCCCORE | -8762.49 | -5898.9 | Power | Bottom
739 | VCCCORE | AA32 |  |  | CC1001.2 | TPC111.1 |  |  | 167.9125 | 167.9125 | BOTTOM |  | AA32 | VCCCORE | -9412.73 | -5898.9 | Power | Bottom
740 | VCCCORE | AA33 |  |  | CC1001.2 | TPC111.1 |  |  | 167.9125 | 167.9125 | BOTTOM |  | AA33 | VCCCORE | -10062.97 | -5898.9 | Power | Bottom
741 | VCCCORE | AA34 |  |  | CC1001.2 | TPC111.1 |  |  | 167.9125 | 167.9125 | BOTTOM |  | AA34 | VCCCORE | -10713.21 | -5898.9 | Power | Bottom
742 | VCCCORE | AA35 |  |  | CC1001.2 | TPC111.1 |  |  | 167.9125 | 167.9125 | BOTTOM |  | AA35 | VCCCORE | -11363.45 | -5898.9 | Power | Bottom
743 | VCCCORE | AA36 |  |  | CC1001.2 | TPC111.1 |  |  | 167.9125 | 167.9125 | BOTTOM |  | AA36 | VCCCORE | -12013.69 | -5898.9 | Power | Bottom
744 | VCCCORE | AA37 |  |  | CC1001.2 | TPC111.1 |  |  | 167.9125 | 167.9125 | BOTTOM |  | AA37 | VCCCORE | -12663.93 | -5898.9 | Power | Bottom
745 | VCCCORE | AA38 |  |  | CC1001.2 | TPC111.1 |  |  | 167.9125 | 167.9125 | BOTTOM |  | AA38 | VCCCORE | -13314.17 | -5898.9 | Power | Bottom
746 | VCCCORE | AB29 |  |  | CC1001.2 | TPC111.1 |  |  | 167.9125 | 167.9125 | BOTTOM |  | AB29 | VCCCORE | -7411.21 | -5111.5 | Power | Bottom
747 | VCCCORE | AB30 |  |  | CC1001.2 | TPC111.1 |  |  | 167.9125 | 167.9125 | BOTTOM |  | AB30 | VCCCORE | -8061.45 | -5111.5 | Power | Bottom
748 | VCCCORE | AB31 |  |  | CC1001.2 | TPC111.1 |  |  | 167.9125 | 167.9125 | BOTTOM |  | AB31 | VCCCORE | -8762.49 | -5111.5 | Power | Bottom
749 | VCCCORE | AB32 |  |  | CC1001.2 | TPC111.1 |  |  | 167.9125 | 167.9125 | BOTTOM |  | AB32 | VCCCORE | -9412.73 | -5111.5 | Power | Bottom
750 | VCCCORE | AB35 |  |  | CC1001.2 | TPC111.1 |  |  | 167.9125 | 167.9125 | BOTTOM |  | AB35 | VCCCORE | -11363.45 | -5111.5 | Power | Bottom
751 | VCCCORE | AB36 |  |  | CC1001.2 | TPC111.1 |  |  | 167.9125 | 167.9125 | BOTTOM |  | AB36 | VCCCORE | -12013.69 | -5111.5 | Power | Bottom
752 | VCCCORE | AB37 |  |  | CC1001.2 | TPC111.1 |  |  | 167.9125 | 167.9125 | BOTTOM |  | AB37 | VCCCORE | -12663.93 | -5111.5 | Power | Bottom
753 | VCCCORE | AB38 |  |  | CC1001.2 | TPC111.1 |  |  | 167.9125 | 167.9125 | BOTTOM |  | AB38 | VCCCORE | -13314.17 | -5111.5 | Power | Bottom
754 | VCCCORE | AC13 |  |  | CC1001.2 | TPC111.1 |  |  | 167.9125 | 167.9125 | BOTTOM |  | AC13 | VCCCORE | 5501.64 | -4851.65 | Power | Bottom
755 | VCCCORE | AC14 |  |  | CC1001.2 | TPC111.1 |  |  | 167.9125 | 167.9125 | BOTTOM |  | AC14 | VCCCORE | 4851.4 | -4851.65 | Power | Bottom
756 | VCCCORE | AC29 |  |  | CC1001.2 | TPC111.1 |  |  | 167.9125 | 167.9125 | BOTTOM |  | AC29 | VCCCORE | -7411.21 | -4324.1 | Power | Bottom
757 | VCCCORE | AC30 |  |  | CC1001.2 | TPC111.1 |  |  | 167.9125 | 167.9125 | BOTTOM |  | AC30 | VCCCORE | -8061.45 | -4324.1 | Power | Bottom
758 | VCCCORE | AC31 |  |  | CC1001.2 | TPC111.1 |  |  | 167.9125 | 167.9125 | BOTTOM |  | AC31 | VCCCORE | -8762.49 | -4324.1 | Power | Bottom
759 | VCCCORE | AC32 |  |  | CC1001.2 | TPC111.1 |  |  | 167.9125 | 167.9125 | BOTTOM |  | AC32 | VCCCORE | -9412.73 | -4324.1 | Power | Bottom
760 | VCCCORE | AC33 |  |  | CC1001.2 | TPC111.1 |  |  | 167.9125 | 167.9125 | BOTTOM |  | AC33 | VCCCORE | -10062.97 | -4324.1 | Power | Bottom
761 | VCCCORE | AC34 |  |  | CC1001.2 | TPC111.1 |  |  | 167.9125 | 167.9125 | BOTTOM |  | AC34 | VCCCORE | -10713.21 | -4324.1 | Power | Bottom
762 | VCCCORE | AC35 |  |  | CC1001.2 | TPC111.1 |  |  | 167.9125 | 167.9125 | BOTTOM |  | AC35 | VCCCORE | -11363.45 | -4324.1 | Power | Bottom
763 | VCCCORE | AC36 |  |  | CC1001.2 | TPC111.1 |  |  | 167.9125 | 167.9125 | BOTTOM |  | AC36 | VCCCORE | -12013.69 | -4324.1 | Power | Bottom
764 | VCCCORE | AD13 |  |  | CC1001.2 | TPC111.1 |  |  | 167.9125 | 167.9125 | BOTTOM |  | AD13 | VCCCORE | 5501.64 | -3937.25 | Power | Bottom
765 | VCCCORE | AD14 |  |  | CC1001.2 | TPC111.1 |  |  | 167.9125 | 167.9125 | BOTTOM |  | AD14 | VCCCORE | 4851.4 | -3937.25 | Power | Bottom
766 | VCCCORE | AD31 |  |  | CC1001.2 | TPC111.1 |  |  | 167.9125 | 167.9125 | BOTTOM |  | AD31 | VCCCORE | -8762.49 | -3536.7 | Power | Bottom
767 | VCCCORE | AD32 |  |  | CC1001.2 | TPC111.1 |  |  | 167.9125 | 167.9125 | BOTTOM |  | AD32 | VCCCORE | -9412.73 | -3536.7 | Power | Bottom
768 | VCCCORE | AD33 |  |  | CC1001.2 | TPC111.1 |  |  | 167.9125 | 167.9125 | BOTTOM |  | AD33 | VCCCORE | -10062.97 | -3536.7 | Power | Bottom
769 | VCCCORE | AD34 |  |  | CC1001.2 | TPC111.1 |  |  | 167.9125 | 167.9125 | BOTTOM |  | AD34 | VCCCORE | -10713.21 | -3536.7 | Power | Bottom
770 | VCCCORE | AD35 |  |  | CC1001.2 | TPC111.1 |  |  | 167.9125 | 167.9125 | BOTTOM |  | AD35 | VCCCORE | -11363.45 | -3536.7 | Power | Bottom
771 | VCCCORE | AD36 |  |  | CC1001.2 | TPC111.1 |  |  | 167.9125 | 167.9125 | BOTTOM |  | AD36 | VCCCORE | -12013.69 | -3536.7 | Power | Bottom
772 | VCCCORE | AD37 |  |  | CC1001.2 | TPC111.1 |  |  | 167.9125 | 167.9125 | BOTTOM |  | AD37 | VCCCORE | -12663.93 | -3536.7 | Power | Bottom
773 | VCCCORE | AD38 |  |  | CC1001.2 | TPC111.1 |  |  | 167.9125 | 167.9125 | BOTTOM |  | AD38 | VCCCORE | -13314.17 | -3536.7 | Power | Bottom
774 | VCCCORE | AE13 |  |  | CC1001.2 | TPC111.1 |  |  | 167.9125 | 167.9125 | BOTTOM |  | AE13 | VCCCORE | 5501.64 | -3022.85 | Power | Bottom
775 | VCCCORE | AE14 |  |  | CC1001.2 | TPC111.1 |  |  | 167.9125 | 167.9125 | BOTTOM |  | AE14 | VCCCORE | 4851.4 | -3022.85 | Power | Bottom
776 | VCCCORE | AE30 |  |  | CC1001.2 | TPC111.1 |  |  | 167.9125 | 167.9125 | BOTTOM |  | AE30 | VCCCORE | -8061.45 | -2749.3 | Power | Bottom
777 | VCCCORE | AE31 |  |  | CC1001.2 | TPC111.1 |  |  | 167.9125 | 167.9125 | BOTTOM |  | AE31 | VCCCORE | -8762.49 | -2749.3 | Power | Bottom
778 | VCCCORE | AE32 |  |  | CC1001.2 | TPC111.1 |  |  | 167.9125 | 167.9125 | BOTTOM |  | AE32 | VCCCORE | -9412.73 | -2749.3 | Power | Bottom
779 | VCCCORE | AE35 |  |  | CC1001.2 | TPC111.1 |  |  | 167.9125 | 167.9125 | BOTTOM |  | AE35 | VCCCORE | -11363.45 | -2749.3 | Power | Bottom
780 | VCCCORE | AE36 |  |  | CC1001.2 | TPC111.1 |  |  | 167.9125 | 167.9125 | BOTTOM |  | AE36 | VCCCORE | -12013.69 | -2749.3 | Power | Bottom
781 | VCCCORE | AE37 |  |  | CC1001.2 | TPC111.1 |  |  | 167.9125 | 167.9125 | BOTTOM |  | AE37 | VCCCORE | -12663.93 | -2749.3 | Power | Bottom
782 | VCCCORE | AE38 |  |  | CC1001.2 | TPC111.1 |  |  | 167.9125 | 167.9125 | BOTTOM |  | AE38 | VCCCORE | -13314.17 | -2749.3 | Power | Bottom
783 | VCCCORE | AF29 |  |  | CC1001.2 | TPC111.1 |  |  | 167.9125 | 167.9125 | BOTTOM |  | AF29 | VCCCORE | -7411.21 | -1961.9 | Power | Bottom
784 | VCCCORE | AF30 |  |  | CC1001.2 | TPC111.1 |  |  | 167.9125 | 167.9125 | BOTTOM |  | AF30 | VCCCORE | -8061.45 | -1961.9 | Power | Bottom
785 | VCCCORE | AF31 |  |  | CC1001.2 | TPC111.1 |  |  | 167.9125 | 167.9125 | BOTTOM |  | AF31 | VCCCORE | -8762.49 | -1961.9 | Power | Bottom
786 | VCCCORE | AF32 |  |  | CC1001.2 | TPC111.1 |  |  | 167.9125 | 167.9125 | BOTTOM |  | AF32 | VCCCORE | -9412.73 | -1961.9 | Power | Bottom
787 | VCCCORE | AF33 |  |  | CC1001.2 | TPC111.1 |  |  | 167.9125 | 167.9125 | BOTTOM |  | AF33 | VCCCORE | -10062.97 | -1961.9 | Power | Bottom
788 | VCCCORE | AF34 |  |  | CC1001.2 | TPC111.1 |  |  | 167.9125 | 167.9125 | BOTTOM |  | AF34 | VCCCORE | -10713.21 | -1961.9 | Power | Bottom
789 | VCCCORE | AF35 |  |  | CC1001.2 | TPC111.1 |  |  | 167.9125 | 167.9125 | BOTTOM |  | AF35 | VCCCORE | -11363.45 | -1961.9 | Power | Bottom
790 | VCCCORE | AF36 |  |  | CC1001.2 | TPC111.1 |  |  | 167.9125 | 167.9125 | BOTTOM |  | AF36 | VCCCORE | -12013.69 | -1961.9 | Power | Bottom
791 | VCCCORE | AF37 |  |  | CC1001.2 | TPC111.1 |  |  | 167.9125 | 167.9125 | BOTTOM |  | AF37 | VCCCORE | -12663.93 | -1961.9 | Power | Bottom
792 | VCCCORE | AF38 |  |  | CC1001.2 | TPC111.1 |  |  | 167.9125 | 167.9125 | BOTTOM |  | AF38 | VCCCORE | -13314.17 | -1961.9 | Power | Bottom
793 | VCCCORE | AG14 |  |  | CC1001.2 | TPC111.1 |  |  | 167.9125 | 167.9125 | BOTTOM |  | AG14 | VCCCORE | 4851.4 | -1194.05 | Power | Bottom
794 | VCCCORE | AG31 |  |  | CC1001.2 | TPC111.1 |  |  | 167.9125 | 167.9125 | BOTTOM |  | AG31 | VCCCORE | -8762.49 | -1174.5 | Power | Bottom
795 | VCCCORE | AG32 |  |  | CC1001.2 | TPC111.1 |  |  | 167.9125 | 167.9125 | BOTTOM |  | AG32 | VCCCORE | -9412.73 | -1174.5 | Power | Bottom
796 | VCCCORE | AG33 |  |  | CC1001.2 | TPC111.1 |  |  | 167.9125 | 167.9125 | BOTTOM |  | AG33 | VCCCORE | -10062.97 | -1174.5 | Power | Bottom
797 | VCCCORE | AG34 |  |  | CC1001.2 | TPC111.1 |  |  | 167.9125 | 167.9125 | BOTTOM |  | AG34 | VCCCORE | -10713.21 | -1174.5 | Power | Bottom
798 | VCCCORE | AG35 |  |  | CC1001.2 | TPC111.1 |  |  | 167.9125 | 167.9125 | BOTTOM |  | AG35 | VCCCORE | -11363.45 | -1174.5 | Power | Bottom
799 | VCCCORE | AG36 |  |  | CC1001.2 | TPC111.1 |  |  | 167.9125 | 167.9125 | BOTTOM |  | AG36 | VCCCORE | -12013.69 | -1174.5 | Power | Bottom
800 | VCCCORE | AH13 |  |  | CC1001.2 | TPC111.1 |  |  | 167.9125 | 167.9125 | BOTTOM |  | AH13 | VCCCORE | 5501.64 | -279.65 | Power | Bottom
801 | VCCCORE | AH14 |  |  | CC1001.2 | TPC111.1 |  |  | 167.9125 | 167.9125 | BOTTOM |  | AH14 | VCCCORE | 4851.4 | -279.65 | Power | Bottom
802 | VCCCORE | AH29 |  |  | CC1001.2 | TPC111.1 |  |  | 167.9125 | 167.9125 | BOTTOM |  | AH29 | VCCCORE | -7411.21 | -387.1 | Power | Bottom
803 | VCCCORE | AH30 |  |  | CC1001.2 | TPC111.1 |  |  | 167.9125 | 167.9125 | BOTTOM |  | AH30 | VCCCORE | -8061.45 | -387.1 | Power | Bottom
804 | VCCCORE | AH31 |  |  | CC1001.2 | TPC111.1 |  |  | 167.9125 | 167.9125 | BOTTOM |  | AH31 | VCCCORE | -8762.49 | -387.1 | Power | Bottom
805 | VCCCORE | AH32 |  |  | CC1001.2 | TPC111.1 |  |  | 167.9125 | 167.9125 | BOTTOM |  | AH32 | VCCCORE | -9412.73 | -387.1 | Power | Bottom
806 | VCCCORE | AJ14 |  |  | CC1001.2 | TPC111.1 |  |  | 167.9125 | 167.9125 | BOTTOM |  | AJ14 | VCCCORE | 4851.4 | 634.75 | Power | Bottom
807 | VCCCORE | AJ29 |  |  | CC1001.2 | TPC111.1 |  |  | 167.9125 | 167.9125 | BOTTOM |  | AJ29 | VCCCORE | -7411.21 | 400.3 | Power | Bottom
808 | VCCCORE | AJ30 |  |  | CC1001.2 | TPC111.1 |  |  | 167.9125 | 167.9125 | BOTTOM |  | AJ30 | VCCCORE | -8061.45 | 400.3 | Power | Bottom
809 | VCCCORE | AJ31 |  |  | CC1001.2 | TPC111.1 |  |  | 167.9125 | 167.9125 | BOTTOM |  | AJ31 | VCCCORE | -8762.49 | 400.3 | Power | Bottom
810 | VCCCORE | AJ32 |  |  | CC1001.2 | TPC111.1 |  |  | 167.9125 | 167.9125 | BOTTOM |  | AJ32 | VCCCORE | -9412.73 | 400.3 | Power | Bottom
811 | VCCCORE | AJ33 |  |  | CC1001.2 | TPC111.1 |  |  | 167.9125 | 167.9125 | BOTTOM |  | AJ33 | VCCCORE | -10062.97 | 400.3 | Power | Bottom
812 | VCCCORE | AJ34 |  |  | CC1001.2 | TPC111.1 |  |  | 167.9125 | 167.9125 | BOTTOM |  | AJ34 | VCCCORE | -10713.21 | 400.3 | Power | Bottom
813 | VCCCORE | AJ35 |  |  | CC1001.2 | TPC111.1 |  |  | 167.9125 | 167.9125 | BOTTOM |  | AJ35 | VCCCORE | -11363.45 | 400.3 | Power | Bottom
814 | VCCCORE | AJ36 |  |  | CC1001.2 | TPC111.1 |  |  | 167.9125 | 167.9125 | BOTTOM |  | AJ36 | VCCCORE | -12013.69 | 400.3 | Power | Bottom
815 | VCCCORE | AK31 |  |  | CC1001.2 | TPC111.1 |  |  | 167.9125 | 167.9125 | BOTTOM |  | AK31 | VCCCORE | -8762.49 | 1187.7 | Power | Bottom
816 | VCCCORE | AK32 |  |  | CC1001.2 | TPC111.1 |  |  | 167.9125 | 167.9125 | BOTTOM |  | AK32 | VCCCORE | -9412.73 | 1187.7 | Power | Bottom
817 | VCCCORE | AK33 |  |  | CC1001.2 | TPC111.1 |  |  | 167.9125 | 167.9125 | BOTTOM |  | AK33 | VCCCORE | -10062.97 | 1187.7 | Power | Bottom
818 | VCCCORE | AK34 |  |  | CC1001.2 | TPC111.1 |  |  | 167.9125 | 167.9125 | BOTTOM |  | AK34 | VCCCORE | -10713.21 | 1187.7 | Power | Bottom
819 | VCCCORE | AK35 |  |  | CC1001.2 | TPC111.1 |  |  | 167.9125 | 167.9125 | BOTTOM |  | AK35 | VCCCORE | -11363.45 | 1187.7 | Power | Bottom
820 | VCCCORE | AK36 |  |  | CC1001.2 | TPC111.1 |  |  | 167.9125 | 167.9125 | BOTTOM |  | AK36 | VCCCORE | -12013.69 | 1187.7 | Power | Bottom
821 | VCCCORE | AK37 |  |  | CC1001.2 | TPC111.1 |  |  | 167.9125 | 167.9125 | BOTTOM |  | AK37 | VCCCORE | -12663.93 | 1187.7 | Power | Bottom
822 | VCCCORE | AK38 |  |  | CC1001.2 | TPC111.1 |  |  | 167.9125 | 167.9125 | BOTTOM |  | AK38 | VCCCORE | -13314.17 | 1187.7 | Power | Bottom
823 | VCCCORE | AL13 |  |  | CC1001.2 | TPC111.1 |  |  | 167.9125 | 167.9125 | BOTTOM |  | AL13 | VCCCORE | 5501.64 | 1549.15 | Power | Bottom
824 | VCCCORE | AL29 |  |  | CC1001.2 | TPC111.1 |  |  | 167.9125 | 167.9125 | BOTTOM |  | AL29 | VCCCORE | -7411.21 | 1975.1 | Power | Bottom
825 | VCCCORE | AL30 |  |  | CC1001.2 | TPC111.1 |  |  | 167.9125 | 167.9125 | BOTTOM |  | AL30 | VCCCORE | -8061.45 | 1975.1 | Power | Bottom
826 | VCCCORE | AL31 |  |  | CC1001.2 | TPC111.1 |  |  | 167.9125 | 167.9125 | BOTTOM |  | AL31 | VCCCORE | -8762.49 | 1975.1 | Power | Bottom
827 | VCCCORE | AL32 |  |  | CC1001.2 | TPC111.1 |  |  | 167.9125 | 167.9125 | BOTTOM |  | AL32 | VCCCORE | -9412.73 | 1975.1 | Power | Bottom
828 | VCCCORE | AL35 |  |  | CC1001.2 | TPC111.1 |  |  | 167.9125 | 167.9125 | BOTTOM |  | AL35 | VCCCORE | -11363.45 | 1975.1 | Power | Bottom
829 | VCCCORE | AL36 |  |  | CC1001.2 | TPC111.1 |  |  | 167.9125 | 167.9125 | BOTTOM |  | AL36 | VCCCORE | -12013.69 | 1975.1 | Power | Bottom
830 | VCCCORE | AL37 |  |  | CC1001.2 | TPC111.1 |  |  | 167.9125 | 167.9125 | BOTTOM |  | AL37 | VCCCORE | -12663.93 | 1975.1 | Power | Bottom
831 | VCCCORE | AL38 |  |  | CC1001.2 | TPC111.1 |  |  | 167.9125 | 167.9125 | BOTTOM |  | AL38 | VCCCORE | -13314.17 | 1975.1 | Power | Bottom
832 | VCCCORE | AM13 |  |  | CC1001.2 | TPC111.1 |  |  | 167.9125 | 167.9125 | BOTTOM |  | AM13 | VCCCORE | 5501.64 | 2463.55 | Power | Bottom
833 | VCCCORE | AM14 |  |  | CC1001.2 | TPC111.1 |  |  | 167.9125 | 167.9125 | BOTTOM |  | AM14 | VCCCORE | 4851.4 | 2463.55 | Power | Bottom
834 | VCCCORE | AM29 |  |  | CC1001.2 | TPC111.1 |  |  | 167.9125 | 167.9125 | BOTTOM |  | AM29 | VCCCORE | -7411.21 | 2762.5 | Power | Bottom
835 | VCCCORE | AM30 |  |  | CC1001.2 | TPC111.1 |  |  | 167.9125 | 167.9125 | BOTTOM |  | AM30 | VCCCORE | -8061.45 | 2762.5 | Power | Bottom
836 | VCCCORE | AM31 |  |  | CC1001.2 | TPC111.1 |  |  | 167.9125 | 167.9125 | BOTTOM |  | AM31 | VCCCORE | -8762.49 | 2762.5 | Power | Bottom
837 | VCCCORE | AM32 |  |  | CC1001.2 | TPC111.1 |  |  | 167.9125 | 167.9125 | BOTTOM |  | AM32 | VCCCORE | -9412.73 | 2762.5 | Power | Bottom
838 | VCCCORE | AM33 |  |  | CC1001.2 | TPC111.1 |  |  | 167.9125 | 167.9125 | BOTTOM |  | AM33 | VCCCORE | -10062.97 | 2762.5 | Power | Bottom
839 | VCCCORE | AM34 |  |  | CC1001.2 | TPC111.1 |  |  | 167.9125 | 167.9125 | BOTTOM |  | AM34 | VCCCORE | -10713.21 | 2762.5 | Power | Bottom
840 | VCCCORE | AM35 |  |  | CC1001.2 | TPC111.1 |  |  | 167.9125 | 167.9125 | BOTTOM |  | AM35 | VCCCORE | -11363.45 | 2762.5 | Power | Bottom
841 | VCCCORE | AM36 |  |  | CC1001.2 | TPC111.1 |  |  | 167.9125 | 167.9125 | BOTTOM |  | AM36 | VCCCORE | -12013.69 | 2762.5 | Power | Bottom
842 | VCCCORE | AN13 |  |  | CC1001.2 | TPC111.1 |  |  | 167.9125 | 167.9125 | BOTTOM |  | AN13 | VCCCORE | 5501.64 | 3377.95 | Power | Bottom
843 | VCCCORE | AN14 |  |  | CC1001.2 | TPC111.1 |  |  | 167.9125 | 167.9125 | BOTTOM |  | AN14 | VCCCORE | 4851.4 | 3377.95 | Power | Bottom
844 | VCCCORE | AN31 |  |  | CC1001.2 | TPC111.1 |  |  | 167.9125 | 167.9125 | BOTTOM |  | AN31 | VCCCORE | -8762.49 | 3549.9 | Power | Bottom
845 | VCCCORE | AN32 |  |  | CC1001.2 | TPC111.1 |  |  | 167.9125 | 167.9125 | BOTTOM |  | AN32 | VCCCORE | -9412.73 | 3549.9 | Power | Bottom
846 | VCCCORE | AN33 |  |  | CC1001.2 | TPC111.1 |  |  | 167.9125 | 167.9125 | BOTTOM |  | AN33 | VCCCORE | -10062.97 | 3549.9 | Power | Bottom
847 | VCCCORE | AN34 |  |  | CC1001.2 | TPC111.1 |  |  | 167.9125 | 167.9125 | BOTTOM |  | AN34 | VCCCORE | -10713.21 | 3549.9 | Power | Bottom
848 | VCCCORE | AN35 |  |  | CC1001.2 | TPC111.1 |  |  | 167.9125 | 167.9125 | BOTTOM |  | AN35 | VCCCORE | -11363.45 | 3549.9 | Power | Bottom
849 | VCCCORE | AN36 |  |  | CC1001.2 | TPC111.1 |  |  | 167.9125 | 167.9125 | BOTTOM |  | AN36 | VCCCORE | -12013.69 | 3549.9 | Power | Bottom
850 | VCCCORE | AN37 |  |  | CC1001.2 | TPC111.1 |  |  | 167.9125 | 167.9125 | BOTTOM |  | AN37 | VCCCORE | -12663.93 | 3549.9 | Power | Bottom
851 | VCCCORE | AN38 |  |  | CC1001.2 | TPC111.1 |  |  | 167.9125 | 167.9125 | BOTTOM |  | AN38 | VCCCORE | -13314.17 | 3549.9 | Power | Bottom
852 | VCCCORE | AP13 |  |  | CC1001.2 | TPC111.1 |  |  | 167.9125 | 167.9125 | BOTTOM |  | AP13 | VCCCORE | 5501.64 | 4292.35 | Power | Bottom
853 | VCCCOREG5 | AP14 | J1808.AS9 | J1808PIN082 | CC2110.2 | TPC216.1 |  |  | 136.9204 | 136.9204 | L21_LC1 |  | AP14 | VCCCOREG5 | 4851.4 | 4292.35 | IO | Bottom | Float/Loopback |  | 1 | TD1 | [17 empty] | Yes |  |  |  | 20 mil trace to TC. See 6.14.
854 | VCCCOREG4 | AP29 | J1807.BS9 | J1807PIN037 | CC2109.2 | TPC215.1 |  |  | 191.3538 | 191.3538 | L21_LC1 |  | AP29 | VCCCOREG4 | -7411.21 | 4337.3 | IO | Bottom | Float/Loopback |  | 1 | TD1 | [17 empty] | Yes |  |  |  | 20 mil trace to TC. See 6.14.
855 | VCCCORE | AP30 |  |  | CC1001.2 | TPC111.1 |  |  | 167.9125 | 167.9125 | BOTTOM |  | AP30 | VCCCORE | -8061.45 | 4337.3 | Power | Bottom
856 | VCCCORE | AP31 |  |  | CC1001.2 | TPC111.1 |  |  | 167.9125 | 167.9125 | BOTTOM |  | AP31 | VCCCORE | -8762.49 | 4337.3 | Power | Bottom
857 | VCCCORE | AP32 |  |  | CC1001.2 | TPC111.1 |  |  | 167.9125 | 167.9125 | BOTTOM |  | AP32 | VCCCORE | -9412.73 | 4337.3 | Power | Bottom
858 | VCCCORE | AP35 |  |  | CC1001.2 | TPC111.1 |  |  | 167.9125 | 167.9125 | BOTTOM |  | AP35 | VCCCORE | -11363.45 | 4337.3 | Power | Bottom
859 | VCCCORE | AP36 |  |  | CC1001.2 | TPC111.1 |  |  | 167.9125 | 167.9125 | BOTTOM |  | AP36 | VCCCORE | -12013.69 | 4337.3 | Power | Bottom
860 | VCCCORE | AP37 |  |  | CC1001.2 | TPC111.1 |  |  | 167.9125 | 167.9125 | BOTTOM |  | AP37 | VCCCORE | -12663.93 | 4337.3 | Power | Bottom
861 | VCCCORE | AP38 |  |  | CC1001.2 | TPC111.1 |  |  | 167.9125 | 167.9125 | BOTTOM |  | AP38 | VCCCORE | -13314.17 | 4337.3 | Power | Bottom
862 | VCCCORE | K13 |  |  | CC1001.2 | TPC111.1 |  |  | 167.9125 | 167.9125 | BOTTOM |  | K13 | VCCCORE | 5435.6 | -15138.4 | Power | Bottom
863 | VCCCORE | K14 |  |  | CC1001.2 | TPC111.1 |  |  | 167.9125 | 167.9125 | BOTTOM |  | K14 | VCCCORE | 4851.4 | -14656.05 | Power | Bottom
864 | VCCCORE | L13 |  |  | CC1001.2 | TPC111.1 |  |  | 167.9125 | 167.9125 | BOTTOM |  | L13 | VCCCORE | 5501.64 | -13995.65 | Power | Bottom
865 | VCCCORE | L14 |  |  | CC1001.2 | TPC111.1 |  |  | 167.9125 | 167.9125 | BOTTOM |  | L14 | VCCCORE | 4851.4 | -13995.65 | Power | Bottom
866 | VCCCORE | N13 |  |  | CC1001.2 | TPC111.1 |  |  | 167.9125 | 167.9125 | BOTTOM |  | N13 | VCCCORE | 5501.64 | -12166.85 | Power | Bottom
867 | VCCCORE | N14 |  |  | CC1001.2 | TPC111.1 |  |  | 167.9125 | 167.9125 | BOTTOM |  | N14 | VCCCORE | 4851.4 | -12166.85 | Power | Bottom
868 | VCCCORE | N30 |  |  | CC1001.2 | TPC111.1 |  |  | 167.9125 | 167.9125 | BOTTOM |  | N30 | VCCCORE | -8061.45 | -12198.1 | Power | Bottom
869 | VCCCORE | N31 |  |  | CC1001.2 | TPC111.1 |  |  | 167.9125 | 167.9125 | BOTTOM |  | N31 | VCCCORE | -8762.49 | -12198.1 | Power | Bottom
870 | VCCCORE | N32 |  |  | CC1001.2 | TPC111.1 |  |  | 167.9125 | 167.9125 | BOTTOM |  | N32 | VCCCORE | -9412.73 | -12198.1 | Power | Bottom
871 | VCCCORE | N35 |  |  | CC1001.2 | TPC111.1 |  |  | 167.9125 | 167.9125 | BOTTOM |  | N35 | VCCCORE | -11363.45 | -12198.1 | Power | Bottom
872 | VCCCORE | N36 |  |  | CC1001.2 | TPC111.1 |  |  | 167.9125 | 167.9125 | BOTTOM |  | N36 | VCCCORE | -12013.69 | -12198.1 | Power | Bottom
873 | VCCCORE | N37 |  |  | CC1001.2 | TPC111.1 |  |  | 167.9125 | 167.9125 | BOTTOM |  | N37 | VCCCORE | -12663.93 | -12198.1 | Power | Bottom
874 | VCCCORE | N38 |  |  | CC1001.2 | TPC111.1 |  |  | 167.9125 | 167.9125 | BOTTOM |  | N38 | VCCCORE | -13314.17 | -12198.1 | Power | Bottom
875 | VCCCORE | P13 |  |  | CC1001.2 | TPC111.1 |  |  | 167.9125 | 167.9125 | BOTTOM |  | P13 | VCCCORE | 5501.64 | -11252.45 | Power | Bottom
876 | VCCCORE | P14 |  |  | CC1001.2 | TPC111.1 |  |  | 167.9125 | 167.9125 | BOTTOM |  | P14 | VCCCORE | 4851.4 | -11252.45 | Power | Bottom
877 | VCCCORE | P29 |  |  | CC1001.2 | TPC111.1 |  |  | 167.9125 | 167.9125 | BOTTOM |  | P29 | VCCCORE | -7411.21 | -11410.7 | Power | Bottom
878 | VCCCORE | P30 |  |  | CC1001.2 | TPC111.1 |  |  | 167.9125 | 167.9125 | BOTTOM |  | P30 | VCCCORE | -8061.45 | -11410.7 | Power | Bottom
879 | VCCCORE | P31 |  |  | CC1001.2 | TPC111.1 |  |  | 167.9125 | 167.9125 | BOTTOM |  | P31 | VCCCORE | -8762.49 | -11410.7 | Power | Bottom
880 | VCCCORE | P32 |  |  | CC1001.2 | TPC111.1 |  |  | 167.9125 | 167.9125 | BOTTOM |  | P32 | VCCCORE | -9412.73 | -11410.7 | Power | Bottom
881 | VCCCORE | P33 |  |  | CC1001.2 | TPC111.1 |  |  | 167.9125 | 167.9125 | BOTTOM |  | P33 | VCCCORE | -10062.97 | -11410.7 | Power | Bottom
882 | VCCCORE | P34 |  |  | CC1001.2 | TPC111.1 |  |  | 167.9125 | 167.9125 | BOTTOM |  | P34 | VCCCORE | -10713.21 | -11410.7 | Power | Bottom
883 | VCCCORE | P35 |  |  | CC1001.2 | TPC111.1 |  |  | 167.9125 | 167.9125 | BOTTOM |  | P35 | VCCCORE | -11363.45 | -11410.7 | Power | Bottom
884 | VCCCORE | P36 |  |  | CC1001.2 | TPC111.1 |  |  | 167.9125 | 167.9125 | BOTTOM |  | P36 | VCCCORE | -12013.69 | -11410.7 | Power | Bottom
885 | VCCCORE | R13 |  |  | CC1001.2 | TPC111.1 |  |  | 167.9125 | 167.9125 | BOTTOM |  | R13 | VCCCORE | 5501.64 | -10338.05 | Power | Bottom
886 | VCCCORE | R31 |  |  | CC1001.2 | TPC111.1 |  |  | 167.9125 | 167.9125 | BOTTOM |  | R31 | VCCCORE | -8762.49 | -10623.3 | Power | Bottom
887 | VCCCORE | R32 |  |  | CC1001.2 | TPC111.1 |  |  | 167.9125 | 167.9125 | BOTTOM |  | R32 | VCCCORE | -9412.73 | -10623.3 | Power | Bottom
888 | VCCCORE | R33 |  |  | CC1001.2 | TPC111.1 |  |  | 167.9125 | 167.9125 | BOTTOM |  | R33 | VCCCORE | -10062.97 | -10623.3 | Power | Bottom
889 | VCCCORE | R34 |  |  | CC1001.2 | TPC111.1 |  |  | 167.9125 | 167.9125 | BOTTOM |  | R34 | VCCCORE | -10713.21 | -10623.3 | Power | Bottom
890 | VCCCORE | R35 |  |  | CC1001.2 | TPC111.1 |  |  | 167.9125 | 167.9125 | BOTTOM |  | R35 | VCCCORE | -11363.45 | -10623.3 | Power | Bottom
891 | VCCCORE | R36 |  |  | CC1001.2 | TPC111.1 |  |  | 167.9125 | 167.9125 | BOTTOM |  | R36 | VCCCORE | -12013.69 | -10623.3 | Power | Bottom
892 | VCCCORE | R37 |  |  | CC1001.2 | TPC111.1 |  |  | 167.9125 | 167.9125 | BOTTOM |  | R37 | VCCCORE | -12663.93 | -10623.3 | Power | Bottom
893 | VCCCORE | R38 |  |  | CC1001.2 | TPC111.1 |  |  | 167.9125 | 167.9125 | BOTTOM |  | R38 | VCCCORE | -13314.17 | -10623.3 | Power | Bottom
894 | VCCCORE | T29 |  |  | CC1001.2 | TPC111.1 |  |  | 167.9125 | 167.9125 | BOTTOM |  | T29 | VCCCORE | -7411.21 | -9835.9 | Power | Bottom
895 | VCCCORE | T30 |  |  | CC1001.2 | TPC111.1 |  |  | 167.9125 | 167.9125 | BOTTOM |  | T30 | VCCCORE | -8061.45 | -9835.9 | Power | Bottom
896 | VCCCORE | T31 |  |  | CC1001.2 | TPC111.1 |  |  | 167.9125 | 167.9125 | BOTTOM |  | T31 | VCCCORE | -8762.49 | -9835.9 | Power | Bottom
897 | VCCCORE | T32 |  |  | CC1001.2 | TPC111.1 |  |  | 167.9125 | 167.9125 | BOTTOM |  | T32 | VCCCORE | -9412.73 | -9835.9 | Power | Bottom
898 | VCCCORE | T35 |  |  | CC1001.2 | TPC111.1 |  |  | 167.9125 | 167.9125 | BOTTOM |  | T35 | VCCCORE | -11363.45 | -9835.9 | Power | Bottom
899 | VCCCORE | T36 |  |  | CC1001.2 | TPC111.1 |  |  | 167.9125 | 167.9125 | BOTTOM |  | T36 | VCCCORE | -12013.69 | -9835.9 | Power | Bottom
900 | VCCCORE | T37 |  |  | CC1001.2 | TPC111.1 |  |  | 167.9125 | 167.9125 | BOTTOM |  | T37 | VCCCORE | -12663.93 | -9835.9 | Power | Bottom
901 | VCCCORE | T38 |  |  | CC1001.2 | TPC111.1 |  |  | 167.9125 | 167.9125 | BOTTOM |  | T38 | VCCCORE | -13314.17 | -9835.9 | Power | Bottom
902 | VCCCORE | U29 |  |  | CC1001.2 | TPC111.1 |  |  | 167.9125 | 167.9125 | BOTTOM |  | U29 | VCCCORE | -7411.21 | -9048.5 | Power | Bottom
903 | VCCCORE | U30 |  |  | CC1001.2 | TPC111.1 |  |  | 167.9125 | 167.9125 | BOTTOM |  | U30 | VCCCORE | -8061.45 | -9048.5 | Power | Bottom
904 | VCCCORE | U31 |  |  | CC1001.2 | TPC111.1 |  |  | 167.9125 | 167.9125 | BOTTOM |  | U31 | VCCCORE | -8762.49 | -9048.5 | Power | Bottom
905 | VCCCORE | U32 |  |  | CC1001.2 | TPC111.1 |  |  | 167.9125 | 167.9125 | BOTTOM |  | U32 | VCCCORE | -9412.73 | -9048.5 | Power | Bottom
906 | VCCCORE | U33 |  |  | CC1001.2 | TPC111.1 |  |  | 167.9125 | 167.9125 | BOTTOM |  | U33 | VCCCORE | -10062.97 | -9048.5 | Power | Bottom
907 | VCCCORE | U34 |  |  | CC1001.2 | TPC111.1 |  |  | 167.9125 | 167.9125 | BOTTOM |  | U34 | VCCCORE | -10713.21 | -9048.5 | Power | Bottom
908 | VCCCORE | U35 |  |  | CC1001.2 | TPC111.1 |  |  | 167.9125 | 167.9125 | BOTTOM |  | U35 | VCCCORE | -11363.45 | -9048.5 | Power | Bottom
909 | VCCCORE | U36 |  |  | CC1001.2 | TPC111.1 |  |  | 167.9125 | 167.9125 | BOTTOM |  | U36 | VCCCORE | -12013.69 | -9048.5 | Power | Bottom
910 | VCCCORE | V13 |  |  | CC1001.2 | TPC111.1 |  |  | 167.9125 | 167.9125 | BOTTOM |  | V13 | VCCCORE | 5501.64 | -8509.25 | Power | Bottom
911 | VCCCORE | V14 |  |  | CC1001.2 | TPC111.1 |  |  | 167.9125 | 167.9125 | BOTTOM |  | V14 | VCCCORE | 4851.4 | -8509.25 | Power | Bottom
912 | VCCCORE | V31 |  |  | CC1001.2 | TPC111.1 |  |  | 167.9125 | 167.9125 | BOTTOM |  | V31 | VCCCORE | -8762.49 | -8261.1 | Power | Bottom
913 | VCCCORE | V32 |  |  | CC1001.2 | TPC111.1 |  |  | 167.9125 | 167.9125 | BOTTOM |  | V32 | VCCCORE | -9412.73 | -8261.1 | Power | Bottom
914 | VCCCORE | V33 |  |  | CC1001.2 | TPC111.1 |  |  | 167.9125 | 167.9125 | BOTTOM |  | V33 | VCCCORE | -10062.97 | -8261.1 | Power | Bottom
915 | VCCCORE | V34 |  |  | CC1001.2 | TPC111.1 |  |  | 167.9125 | 167.9125 | BOTTOM |  | V34 | VCCCORE | -10713.21 | -8261.1 | Power | Bottom
916 | VCCCORE | V35 |  |  | CC1001.2 | TPC111.1 |  |  | 167.9125 | 167.9125 | BOTTOM |  | V35 | VCCCORE | -11363.45 | -8261.1 | Power | Bottom
917 | VCCCORE | V36 |  |  | CC1001.2 | TPC111.1 |  |  | 167.9125 | 167.9125 | BOTTOM |  | V36 | VCCCORE | -12013.69 | -8261.1 | Power | Bottom
918 | VCCCORE | V37 |  |  | CC1001.2 | TPC111.1 |  |  | 167.9125 | 167.9125 | BOTTOM |  | V37 | VCCCORE | -12663.93 | -8261.1 | Power | Bottom
919 | VCCCORE | V38 |  |  | CC1001.2 | TPC111.1 |  |  | 167.9125 | 167.9125 | BOTTOM |  | V38 | VCCCORE | -13314.17 | -8261.1 | Power | Bottom
920 | VCCCORE | W13 |  |  | CC1001.2 | TPC111.1 |  |  | 167.9125 | 167.9125 | BOTTOM |  | W13 | VCCCORE | 5501.64 | -7594.85 | Power | Bottom
921 | VCCCORE | W14 |  |  | CC1001.2 | TPC111.1 |  |  | 167.9125 | 167.9125 | BOTTOM |  | W14 | VCCCORE | 4851.4 | -7594.85 | Power | Bottom
922 | VCCCORE | W29 |  |  | CC1001.2 | TPC111.1 |  |  | 167.9125 | 167.9125 | BOTTOM |  | W29 | VCCCORE | -7411.21 | -7473.7 | Power | Bottom
923 | VCCCORE | W30 |  |  | CC1001.2 | TPC111.1 |  |  | 167.9125 | 167.9125 | BOTTOM |  | W30 | VCCCORE | -8061.45 | -7473.7 | Power | Bottom
924 | VCCCORE | W31 |  |  | CC1001.2 | TPC111.1 |  |  | 167.9125 | 167.9125 | BOTTOM |  | W31 | VCCCORE | -8762.49 | -7473.7 | Power | Bottom
925 | VCCCORE | W32 |  |  | CC1001.2 | TPC111.1 |  |  | 167.9125 | 167.9125 | BOTTOM |  | W32 | VCCCORE | -9412.73 | -7473.7 | Power | Bottom
926 | VCCCORE | W35 |  |  | CC1001.2 | TPC111.1 |  |  | 167.9125 | 167.9125 | BOTTOM |  | W35 | VCCCORE | -11363.45 | -7473.7 | Power | Bottom
927 | VCCCORE | W36 |  |  | CC1001.2 | TPC111.1 |  |  | 167.9125 | 167.9125 | BOTTOM |  | W36 | VCCCORE | -12013.69 | -7473.7 | Power | Bottom
928 | VCCCORE | W37 |  |  | CC1001.2 | TPC111.1 |  |  | 167.9125 | 167.9125 | BOTTOM |  | W37 | VCCCORE | -12663.93 | -7473.7 | Power | Bottom
929 | VCCCORE | W38 |  |  | CC1001.2 | TPC111.1 |  |  | 167.9125 | 167.9125 | BOTTOM |  | W38 | VCCCORE | -13314.17 | -7473.7 | Power | Bottom
930 | VCCCORE | Y29 |  |  | CC1001.2 | TPC111.1 |  |  | 167.9125 | 167.9125 | BOTTOM |  | Y29 | VCCCORE | -7411.21 | -6686.3 | Power | Bottom
931 | VCCCORE | Y30 |  |  | CC1001.2 | TPC111.1 |  |  | 167.9125 | 167.9125 | BOTTOM |  | Y30 | VCCCORE | -8061.45 | -6686.3 | Power | Bottom
932 | VCCCORE | Y31 |  |  | CC1001.2 | TPC111.1 |  |  | 167.9125 | 167.9125 | BOTTOM |  | Y31 | VCCCORE | -8762.49 | -6686.3 | Power | Bottom
933 | VCCCORE | Y32 |  |  | CC1001.2 | TPC111.1 |  |  | 167.9125 | 167.9125 | BOTTOM |  | Y32 | VCCCORE | -9412.73 | -6686.3 | Power | Bottom
934 | VCCCORE | Y33 |  |  | CC1001.2 | TPC111.1 |  |  | 167.9125 | 167.9125 | BOTTOM |  | Y33 | VCCCORE | -10062.97 | -6686.3 | Power | Bottom
935 | VCCCORE | Y34 |  |  | CC1001.2 | TPC111.1 |  |  | 167.9125 | 167.9125 | BOTTOM |  | Y34 | VCCCORE | -10713.21 | -6686.3 | Power | Bottom
936 | VCCCORE | Y35 |  |  | CC1001.2 | TPC111.1 |  |  | 167.9125 | 167.9125 | BOTTOM |  | Y35 | VCCCORE | -11363.45 | -6686.3 | Power | Bottom
937 | VCCCORE | Y36 |  |  | CC1001.2 | TPC111.1 |  |  | 167.9125 | 167.9125 | BOTTOM |  | Y36 | VCCCORE | -12013.69 | -6686.3 | Power | Bottom
938 | VIDALERT_N | BH31 | J1502.DS10 | J1502PIN050 |  |  |  |  | 215.801 | 215.801 | L24_INT6 |  | BH31 | VIDALERT_N | -8762.49 | 15360.9 | IO | Bottom | DM800 |  | 1 | TD1 | [7 empty] | M16 | 0.254 | [12 empty] | See chapter 8.6 in TSPEC
939 | VIDSCLK | BH32 | J1502.DS11 | J1502PIN048 |  |  |  |  | 215.9129 | 215.9129 | L24_INT6 |  | BH32 | VIDSCLK | -9412.73 | 15360.9 | IO | Bottom | DM800 |  | 1 | TD1 | [7 empty] | M16 | 0.254 | [12 empty] | See chapter 8.6 in TSPEC
940 | VIDSOUT | BH29 | J1502.CS11 | J1502PIN047 |  |  |  |  | 215.9984 | 215.9984 | L24_INT6 |  | BH29 | VIDSOUT | -7411.21 | 15233.9 | IO | Bottom | DM800 |  | 1 | TD1 | [7 empty] | M16 | 0.254 | [12 empty] | See chapter 8.6 in TSPEC
941 | VSS | A10 |  |  | BGA1.1 | UE2.2 |  |  |  |  | L8_GND_SENSE4 |  | A10 | VSS | 7421.37 | -20314.16 | GND | Bottom
942 | VSS | A12 |  |  | BGA1.1 | UE2.2 |  |  |  |  | L8_GND_SENSE4 |  | A12 | VSS | 5846.57 | -20314.16 | GND | Bottom
943 | VSS | A14 |  |  | BGA1.1 | UE2.2 |  |  |  |  | L8_GND_SENSE4 |  | A14 | VSS | 4271.77 | -20314.16 | GND | Bottom
944 | VSS | A16 |  |  | BGA1.1 | UE2.2 |  |  |  |  | L8_GND_SENSE4 |  | A16 | VSS | 2696.97 | -20314.16 | GND | Bottom
945 | VSS | A18 |  |  | BGA1.1 | UE2.2 |  |  |  |  | L8_GND_SENSE4 |  | A18 | VSS | 1122.17 | -20314.16 | GND | Bottom
946 | VSS | A20 |  |  | BGA1.1 | UE2.2 |  |  |  |  | L8_GND_SENSE4 |  | A20 | VSS | -452.63 | -20314.16 | GND | Bottom
947 | VSS | A22 |  |  | BGA1.1 | UE2.2 |  |  |  |  | L8_GND_SENSE4 |  | A22 | VSS | -2027.43 | -20314.16 | GND | Bottom
948 | VSS | A24 |  |  | BGA1.1 | UE2.2 |  |  |  |  | L8_GND_SENSE4 |  | A24 | VSS | -3602.23 | -20314.16 | GND | Bottom
949 | VSS | A26 |  |  | BGA1.1 | UE2.2 |  |  |  |  | L8_GND_SENSE4 |  | A26 | VSS | -5177.03 | -20314.16 | GND | Bottom
950 | VSS | A28 |  |  | BGA1.1 | UE2.2 |  |  |  |  | L8_GND_SENSE4 |  | A28 | VSS | -6751.83 | -20314.16 | GND | Bottom
951 | NCTFVSS | A3 |  |  | BGA1.1 | UE2.2 |  |  |  |  | L8_GND_SENSE4 |  | A3 | NCTFVSS | 12059.92 | -20314.16 | GND | Bottom
952 | VSS | A30 |  |  | BGA1.1 | UE2.2 |  |  |  |  | L8_GND_SENSE4 |  | A30 | VSS | -8529.83 | -20314.16 | GND | Bottom
953 | NCTFVSS | A34 |  |  | BGA1.1 | UE2.2 |  |  |  |  | L8_GND_SENSE4 |  | A34 | NCTFVSS | -11145.52 | -20314.16 | GND | Bottom
954 | NCTFVSS | A4 |  |  | BGA1.1 | UE2.2 |  |  |  |  | L8_GND_SENSE4 |  | A4 | NCTFVSS | 11343.13 | -20314.16 | GND | Bottom
955 | VSS | A6 |  |  | BGA1.1 | UE2.2 |  |  |  |  | L8_GND_SENSE4 |  | A6 | VSS | 9768.33 | -20314.16 | GND | Bottom
956 | VSS | A9 |  |  | BGA1.1 | UE2.2 |  |  |  |  | L8_GND_SENSE4 |  | A9 | VSS | 8208.77 | -20314.16 | GND | Bottom
957 | VSS | AA12 |  |  | BGA1.1 | UE2.2 |  |  |  |  | L8_GND_SENSE4 |  | AA12 | VSS | 6151.88 | -5766.05 | GND | Bottom
958 | VSS | AA29 |  |  | BGA1.1 | UE2.2 |  |  |  |  | L8_GND_SENSE4 |  | AA29 | VSS | -7411.21 | -5898.9 | GND | Bottom
959 | VSS | AA30 |  |  | BGA1.1 | UE2.2 |  |  |  |  | L8_GND_SENSE4 |  | AA30 | VSS | -8061.45 | -5898.9 | GND | Bottom
960 | VSS | AB33 |  |  | BGA1.1 | UE2.2 |  |  |  |  | L8_GND_SENSE4 |  | AB33 | VSS | -10062.97 | -5111.5 | GND | Bottom
961 | VSS | AB34 |  |  | BGA1.1 | UE2.2 |  |  |  |  | L8_GND_SENSE4 |  | AB34 | VSS | -10713.21 | -5111.5 | GND | Bottom
962 | VSS | AB6 |  |  | BGA1.1 | UE2.2 |  |  |  |  | L8_GND_SENSE4 |  | AB6 | VSS | 10062.97 | -5507.74 | GND | Bottom
963 | VSS | AC1 |  |  | BGA1.1 | UE2.2 |  |  |  |  | L8_GND_SENSE4 |  | AC1 | VSS | 13314.17 | -4669.54 | GND | Bottom
964 | VSS | AC12 |  |  | BGA1.1 | UE2.2 |  |  |  |  | L8_GND_SENSE4 |  | AC12 | VSS | 6151.88 | -4851.65 | GND | Bottom
965 | VSS | AC2 |  |  | BGA1.1 | UE2.2 |  |  |  |  | L8_GND_SENSE4 |  | AC2 | VSS | 12663.93 | -4669.54 | GND | Bottom
966 | VSS | AC3 |  |  | BGA1.1 | UE2.2 |  |  |  |  | L8_GND_SENSE4 |  | AC3 | VSS | 12013.69 | -4669.54 | GND | Bottom
967 | VSS | AC37 |  |  | BGA1.1 | UE2.2 |  |  |  |  | L8_GND_SENSE4 |  | AC37 | VSS | -12663.93 | -4324.1 | GND | Bottom
968 | VSS | AC38 |  |  | BGA1.1 | UE2.2 |  |  |  |  | L8_GND_SENSE4 |  | AC38 | VSS | -13314.17 | -4324.1 | GND | Bottom
969 | VSS | AC4 |  |  | BGA1.1 | UE2.2 |  |  |  |  | L8_GND_SENSE4 |  | AC4 | VSS | 11363.45 | -4669.54 | GND | Bottom
970 | VSS | AC5 |  |  | BGA1.1 | UE2.2 |  |  |  |  | L8_GND_SENSE4 |  | AC5 | VSS | 10713.21 | -4669.54 | GND | Bottom
971 | VSS | AC6 |  |  | BGA1.1 | UE2.2 |  |  |  |  | L8_GND_SENSE4 |  | AC6 | VSS | 10062.97 | -4669.54 | GND | Bottom
972 | VSS | AD10 |  |  | BGA1.1 | UE2.2 |  |  |  |  | L8_GND_SENSE4 |  | AD10 | VSS | 7452.36 | -3937.25 | GND | Bottom
973 | VSS | AD11 |  |  | BGA1.1 | UE2.2 |  |  |  |  | L8_GND_SENSE4 |  | AD11 | VSS | 6802.12 | -3937.25 | GND | Bottom
974 | VSS | AD12 |  |  | BGA1.1 | UE2.2 |  |  |  |  | L8_GND_SENSE4 |  | AD12 | VSS | 6151.88 | -3937.25 | GND | Bottom
975 | VSS | AD29 |  |  | BGA1.1 | UE2.2 |  |  |  |  | L8_GND_SENSE4 |  | AD29 | VSS | -7411.21 | -3536.7 | GND | Bottom
976 | VSS | AD30 |  |  | BGA1.1 | UE2.2 |  |  |  |  | L8_GND_SENSE4 |  | AD30 | VSS | -8061.45 | -3536.7 | GND | Bottom
977 | VSS | AD6 |  |  | BGA1.1 | UE2.2 |  |  |  |  | L8_GND_SENSE4 |  | AD6 | VSS | 10062.97 | -3831.34 | GND | Bottom
978 | VSS | AD7 |  |  | BGA1.1 | UE2.2 |  |  |  |  | L8_GND_SENSE4 |  | AD7 | VSS | 9403.08 | -3937.25 | GND | Bottom
979 | VSS | AD8 |  |  | BGA1.1 | UE2.2 |  |  |  |  | L8_GND_SENSE4 |  | AD8 | VSS | 8752.84 | -3937.25 | GND | Bottom
980 | VSS | AD9 |  |  | BGA1.1 | UE2.2 |  |  |  |  | L8_GND_SENSE4 |  | AD9 | VSS | 8102.6 | -3937.25 | GND | Bottom
981 | VSS | AE33 |  |  | BGA1.1 | UE2.2 |  |  |  |  | L8_GND_SENSE4 |  | AE33 | VSS | -10062.97 | -2749.3 | GND | Bottom
982 | VSS | AE34 |  |  | BGA1.1 | UE2.2 |  |  |  |  | L8_GND_SENSE4 |  | AE34 | VSS | -10713.21 | -2749.3 | GND | Bottom
983 | VSS | AE6 |  |  | BGA1.1 | UE2.2 |  |  |  |  | L8_GND_SENSE4 |  | AE6 | VSS | 10062.97 | -2993.14 | GND | Bottom
984 | VSS | AF1 |  |  | BGA1.1 | UE2.2 |  |  |  |  | L8_GND_SENSE4 |  | AF1 | VSS | 13314.17 | -2154.94 | GND | Bottom
985 | VSS | AF12 |  |  | BGA1.1 | UE2.2 |  |  |  |  | L8_GND_SENSE4 |  | AF12 | VSS | 6151.88 | -2108.45 | GND | Bottom
986 | VSS | AF13 |  |  | BGA1.1 | UE2.2 |  |  |  |  | L8_GND_SENSE4 |  | AF13 | VSS | 5501.64 | -2108.45 | GND | Bottom
987 | VSS | AF14 |  |  | BGA1.1 | UE2.2 |  |  |  |  | L8_GND_SENSE4 |  | AF14 | VSS | 4851.4 | -2108.45 | GND | Bottom
988 | VSS | AF2 |  |  | BGA1.1 | UE2.2 |  |  |  |  | L8_GND_SENSE4 |  | AF2 | VSS | 12663.93 | -2154.94 | GND | Bottom
989 | VSS | AF3 |  |  | BGA1.1 | UE2.2 |  |  |  |  | L8_GND_SENSE4 |  | AF3 | VSS | 12013.69 | -2154.94 | GND | Bottom
990 | VSS | AF4 |  |  | BGA1.1 | UE2.2 |  |  |  |  | L8_GND_SENSE4 |  | AF4 | VSS | 11363.45 | -2154.94 | GND | Bottom
991 | VSS | AG10 |  |  | BGA1.1 | UE2.2 |  |  |  |  | L8_GND_SENSE4 |  | AG10 | VSS | 7452.36 | -1194.05 | GND | Bottom
992 | VSS | AG11 |  |  | BGA1.1 | UE2.2 |  |  |  |  | L8_GND_SENSE4 |  | AG11 | VSS | 6802.12 | -1194.05 | GND | Bottom
993 | VSS | AG13 |  |  | BGA1.1 | UE2.2 |  |  |  |  | L8_GND_SENSE4 |  | AG13 | VSS | 5501.64 | -1194.05 | GND | Bottom
994 | VSS | AG29 |  |  | BGA1.1 | UE2.2 |  |  |  |  | L8_GND_SENSE4 |  | AG29 | VSS | -7411.21 | -1174.5 | GND | Bottom
995 | VSS | AG30 |  |  | BGA1.1 | UE2.2 |  |  |  |  | L8_GND_SENSE4 |  | AG30 | VSS | -8061.45 | -1174.5 | GND | Bottom
996 | VSS | AG6 |  |  | BGA1.1 | UE2.2 |  |  |  |  | L8_GND_SENSE4 |  | AG6 | VSS | 10062.97 | -1316.74 | GND | Bottom
997 | VSS | AG7 |  |  | BGA1.1 | UE2.2 |  |  |  |  | L8_GND_SENSE4 |  | AG7 | VSS | 9403.08 | -1194.05 | GND | Bottom
998 | VSS | AG8 |  |  | BGA1.1 | UE2.2 |  |  |  |  | L8_GND_SENSE4 |  | AG8 | VSS | 8752.84 | -1194.05 | GND | Bottom
999 | VSS | AH12 |  |  | BGA1.1 | UE2.2 |  |  |  |  | L8_GND_SENSE4 |  | AH12 | VSS | 6151.88 | -279.65 | GND | Bottom
1000 | VSS | AH33 |  |  | BGA1.1 | UE2.2 |  |  |  |  | L8_GND_SENSE4 |  | AH33 | VSS | -10062.97 | -387.1 | GND | Bottom
1001 | VSS | AH34 |  |  | BGA1.1 | UE2.2 |  |  |  |  | L8_GND_SENSE4 |  | AH34 | VSS | -10713.21 | -387.1 | GND | Bottom
1002 | VSS | AH35 |  |  | BGA1.1 | UE2.2 |  |  |  |  | L8_GND_SENSE4 |  | AH35 | VSS | -11363.45 | -387.1 | GND | Bottom
1003 | VSS | AH36 |  |  | BGA1.1 | UE2.2 |  |  |  |  | L8_GND_SENSE4 |  | AH36 | VSS | -12013.69 | -387.1 | GND | Bottom
1004 | VSS | AH6 |  |  | BGA1.1 | UE2.2 |  |  |  |  | L8_GND_SENSE4 |  | AH6 | VSS | 10062.97 | -478.54 | GND | Bottom
1005 | VSS | AJ1 |  |  | BGA1.1 | UE2.2 |  |  |  |  | L8_GND_SENSE4 |  | AJ1 | VSS | 13314.17 | 359.66 | GND | Bottom
1006 | VSS | AJ13 |  |  | BGA1.1 | UE2.2 |  |  |  |  | L8_GND_SENSE4 |  | AJ13 | VSS | 5501.64 | 634.75 | GND | Bottom
1007 | VSS | AJ2 |  |  | BGA1.1 | UE2.2 |  |  |  |  | L8_GND_SENSE4 |  | AJ2 | VSS | 12663.93 | 359.66 | GND | Bottom
1008 | VSS | AJ3 |  |  | BGA1.1 | UE2.2 |  |  |  |  | L8_GND_SENSE4 |  | AJ3 | VSS | 12013.69 | 359.66 | GND | Bottom
1009 | VSS | AJ37 |  |  | BGA1.1 | UE2.2 |  |  |  |  | L8_GND_SENSE4 |  | AJ37 | VSS | -12663.93 | 400.3 | GND | Bottom
1010 | VSS | AJ38 |  |  | BGA1.1 | UE2.2 |  |  |  |  | L8_GND_SENSE4 |  | AJ38 | VSS | -13314.17 | 400.3 | GND | Bottom
1011 | VSS | AJ4 |  |  | BGA1.1 | UE2.2 |  |  |  |  | L8_GND_SENSE4 |  | AJ4 | VSS | 11363.45 | 359.66 | GND | Bottom
1012 | VSS | AJ5 |  |  | BGA1.1 | UE2.2 |  |  |  |  | L8_GND_SENSE4 |  | AJ5 | VSS | 10713.21 | 359.66 | GND | Bottom
1013 | VSS | AJ6 |  |  | BGA1.1 | UE2.2 |  |  |  |  | L8_GND_SENSE4 |  | AJ6 | VSS | 10062.97 | 359.66 | GND | Bottom
1014 | VSS | AK29 |  |  | BGA1.1 | UE2.2 |  |  |  |  | L8_GND_SENSE4 |  | AK29 | VSS | -7411.21 | 1187.7 | GND | Bottom
1015 | VSS | AK30 |  |  | BGA1.1 | UE2.2 |  |  |  |  | L8_GND_SENSE4 |  | AK30 | VSS | -8061.45 | 1187.7 | GND | Bottom
1016 | VSS | AK4 |  |  | BGA1.1 | UE2.2 |  |  |  |  | L8_GND_SENSE4 |  | AK4 | VSS | 11363.45 | 1248.66 | GND | Bottom
1017 | VSS | AL10 |  |  | BGA1.1 | UE2.2 |  |  |  |  | L8_GND_SENSE4 |  | AL10 | VSS | 7452.36 | 1549.15 | GND | Bottom
1018 | VSS | AL12 |  |  | BGA1.1 | UE2.2 |  |  |  |  | L8_GND_SENSE4 |  | AL12 | VSS | 6151.88 | 1549.15 | GND | Bottom
1019 | VSS | AL14 |  |  | BGA1.1 | UE2.2 |  |  |  |  | L8_GND_SENSE4 |  | AL14 | VSS | 4851.4 | 1549.15 | GND | Bottom
1020 | VSS | AL33 |  |  | BGA1.1 | UE2.2 |  |  |  |  | L8_GND_SENSE4 |  | AL33 | VSS | -10062.97 | 1975.1 | GND | Bottom
1021 | VSS | AL34 |  |  | BGA1.1 | UE2.2 |  |  |  |  | L8_GND_SENSE4 |  | AL34 | VSS | -10713.21 | 1975.1 | GND | Bottom
1022 | VSS | AL4 |  |  | BGA1.1 | UE2.2 |  |  |  |  | L8_GND_SENSE4 |  | AL4 | VSS | 11363.45 | 1985.26 | GND | Bottom
1023 | VSS | AL7 |  |  | BGA1.1 | UE2.2 |  |  |  |  | L8_GND_SENSE4 |  | AL7 | VSS | 9403.08 | 1549.15 | GND | Bottom
1024 | VSS | AL8 |  |  | BGA1.1 | UE2.2 |  |  |  |  | L8_GND_SENSE4 |  | AL8 | VSS | 8752.84 | 1549.15 | GND | Bottom
1025 | VSS | AL9 |  |  | BGA1.1 | UE2.2 |  |  |  |  | L8_GND_SENSE4 |  | AL9 | VSS | 8102.6 | 1549.15 | GND | Bottom
1026 | VSS | AM1 |  |  | BGA1.1 | UE2.2 |  |  |  |  | L8_GND_SENSE4 |  | AM1 | VSS | 13314.17 | 2874.26 | GND | Bottom
1027 | VSS | AM12 |  |  | BGA1.1 | UE2.2 |  |  |  |  | L8_GND_SENSE4 |  | AM12 | VSS | 6151.88 | 2463.55 | GND | Bottom
1028 | VSS | AM2 |  |  | BGA1.1 | UE2.2 |  |  |  |  | L8_GND_SENSE4 |  | AM2 | VSS | 12663.93 | 2874.26 | GND | Bottom
1029 | VSS | AM3 |  |  | BGA1.1 | UE2.2 |  |  |  |  | L8_GND_SENSE4 |  | AM3 | VSS | 12013.69 | 2874.26 | GND | Bottom
1030 | VSS | AM37 |  |  | BGA1.1 | UE2.2 |  |  |  |  | L8_GND_SENSE4 |  | AM37 | VSS | -12663.93 | 2762.5 | GND | Bottom
1031 | VSS | AM38 |  |  | BGA1.1 | UE2.2 |  |  |  |  | L8_GND_SENSE4 |  | AM38 | VSS | -13314.17 | 2762.5 | GND | Bottom
1032 | VSS | AM4 |  |  | BGA1.1 | UE2.2 |  |  |  |  | L8_GND_SENSE4 |  | AM4 | VSS | 11363.45 | 2874.26 | GND | Bottom
1033 | VSS | AM5 |  |  | BGA1.1 | UE2.2 |  |  |  |  | L8_GND_SENSE4 |  | AM5 | VSS | 10713.21 | 2874.26 | GND | Bottom
1034 | VSS | AN12 |  |  | BGA1.1 | UE2.2 |  |  |  |  | L8_GND_SENSE4 |  | AN12 | VSS | 6151.88 | 3377.95 | GND | Bottom
1035 | VSS | AN29 |  |  | BGA1.1 | UE2.2 |  |  |  |  | L8_GND_SENSE4 |  | AN29 | VSS | -7411.21 | 3549.9 | GND | Bottom
1036 | VSS | AN30 |  |  | BGA1.1 | UE2.2 |  |  |  |  | L8_GND_SENSE4 |  | AN30 | VSS | -8061.45 | 3549.9 | GND | Bottom
1037 | VSS | AN5 |  |  | BGA1.1 | UE2.2 |  |  |  |  | L8_GND_SENSE4 |  | AN5 | VSS | 10713.21 | 3763.26 | GND | Bottom
1038 | VSS | AN6 |  |  | BGA1.1 | UE2.2 |  |  |  |  | L8_GND_SENSE4 |  | AN6 | VSS | 10062.97 | 3712.46 | GND | Bottom
1039 | VSS | AP10 |  |  | BGA1.1 | UE2.2 |  |  |  |  | L8_GND_SENSE4 |  | AP10 | VSS | 7452.36 | 4292.35 | GND | Bottom
1040 | VSS | AP11 |  |  | BGA1.1 | UE2.2 |  |  |  |  | L8_GND_SENSE4 |  | AP11 | VSS | 6802.12 | 4292.35 | GND | Bottom
1041 | VSS | AP12 |  |  | BGA1.1 | UE2.2 |  |  |  |  | L8_GND_SENSE4 |  | AP12 | VSS | 6151.88 | 4292.35 | GND | Bottom
1042 | VSS | AP33 |  |  | BGA1.1 | UE2.2 |  |  |  |  | L8_GND_SENSE4 |  | AP33 | VSS | -10062.97 | 4337.3 | GND | Bottom
1043 | VSS | AP34 |  |  | BGA1.1 | UE2.2 |  |  |  |  | L8_GND_SENSE4 |  | AP34 | VSS | -10713.21 | 4337.3 | GND | Bottom
1044 | VSS | AP8 |  |  | BGA1.1 | UE2.2 |  |  |  |  | L8_GND_SENSE4 |  | AP8 | VSS | 8752.84 | 4292.35 | GND | Bottom
1045 | VSS | AP9 |  |  | BGA1.1 | UE2.2 |  |  |  |  | L8_GND_SENSE4 |  | AP9 | VSS | 8102.6 | 4292.35 | GND | Bottom
1046 | VSS | AR1 |  |  | BGA1.1 | UE2.2 |  |  |  |  | L8_GND_SENSE4 |  | AR1 | VSS | 13314.17 | 5388.86 | GND | Bottom
1047 | VSS | AR13 |  |  | BGA1.1 | UE2.2 |  |  |  |  | L8_GND_SENSE4 |  | AR13 | VSS | 5501.64 | 5206.75 | GND | Bottom
1048 | VSS | AR14 |  |  | BGA1.1 | UE2.2 |  |  |  |  | L8_GND_SENSE4 |  | AR14 | VSS | 4851.4 | 5206.75 | GND | Bottom
1049 | VSS | AR2 |  |  | BGA1.1 | UE2.2 |  |  |  |  | L8_GND_SENSE4 |  | AR2 | VSS | 12663.93 | 5388.86 | GND | Bottom
1050 | VSS | AR29 |  |  | BGA1.1 | UE2.2 |  |  |  |  | L8_GND_SENSE4 |  | AR29 | VSS | -7411.21 | 5124.7 | GND | Bottom
1051 | VSS | AR3 |  |  | BGA1.1 | UE2.2 |  |  |  |  | L8_GND_SENSE4 |  | AR3 | VSS | 12013.69 | 5388.86 | GND | Bottom
1052 | VSS | AR30 |  |  | BGA1.1 | UE2.2 |  |  |  |  | L8_GND_SENSE4 |  | AR30 | VSS | -8061.45 | 5124.7 | GND | Bottom
1053 | VSS | AR31 |  |  | BGA1.1 | UE2.2 |  |  |  |  | L8_GND_SENSE4 |  | AR31 | VSS | -8762.49 | 5124.7 | GND | Bottom
1054 | VSS | AR32 |  |  | BGA1.1 | UE2.2 |  |  |  |  | L8_GND_SENSE4 |  | AR32 | VSS | -9412.73 | 5124.7 | GND | Bottom
1055 | VSS | AR33 |  |  | BGA1.1 | UE2.2 |  |  |  |  | L8_GND_SENSE4 |  | AR33 | VSS | -10062.97 | 5124.7 | GND | Bottom
1056 | VSS | AR34 |  |  | BGA1.1 | UE2.2 |  |  |  |  | L8_GND_SENSE4 |  | AR34 | VSS | -10713.21 | 5124.7 | GND | Bottom
1057 | VSS | AR35 |  |  | BGA1.1 | UE2.2 |  |  |  |  | L8_GND_SENSE4 |  | AR35 | VSS | -11363.45 | 5124.7 | GND | Bottom
1058 | VSS | AR36 |  |  | BGA1.1 | UE2.2 |  |  |  |  | L8_GND_SENSE4 |  | AR36 | VSS | -12013.69 | 5124.7 | GND | Bottom
1059 | VSS | AR37 |  |  | BGA1.1 | UE2.2 |  |  |  |  | L8_GND_SENSE4 |  | AR37 | VSS | -12663.93 | 5124.7 | GND | Bottom
1060 | VSS | AR38 |  |  | BGA1.1 | UE2.2 |  |  |  |  | L8_GND_SENSE4 |  | AR38 | VSS | -13314.17 | 5124.7 | GND | Bottom
1061 | VSS | AR4 |  |  | BGA1.1 | UE2.2 |  |  |  |  | L8_GND_SENSE4 |  | AR4 | VSS | 11363.45 | 5388.86 | GND | Bottom
1062 | VSS | AR5 |  |  | BGA1.1 | UE2.2 |  |  |  |  | L8_GND_SENSE4 |  | AR5 | VSS | 10713.21 | 5388.86 | GND | Bottom
1063 | ZVM_N | AT13 | J1503.CS10 | J1503PIN005 |  |  |  |  | 173.1187 | 173.1187 | L28_INT8_HS4 |  | AT13 | ZVM_N | 5501.64 | 6121.15 | IO | Bottom | DM800 |  | 1 | TD1 | [21 empty] | Direct 50 OHM SE
1064 | VSS | AT29 |  |  | BGA1.1 | UE2.2 |  |  |  |  | L8_GND_SENSE4 |  | AT29 | VSS | -7411.21 | 5912.1 | GND | Bottom
1065 | VSS | AT30 |  |  | BGA1.1 | UE2.2 |  |  |  |  | L8_GND_SENSE4 |  | AT30 | VSS | -8061.45 | 5912.1 | GND | Bottom
1066 | VSS | AT6 |  |  | BGA1.1 | UE2.2 |  |  |  |  | L8_GND_SENSE4 |  | AT6 | VSS | 10062.97 | 6227.06 | GND | Bottom
1067 | VSS | AU10 |  |  | BGA1.1 | UE2.2 |  |  |  |  | L8_GND_SENSE4 |  | AU10 | VSS | 7452.36 | 7035.55 | GND | Bottom
1068 | VSS | AU11 |  |  | BGA1.1 | UE2.2 |  |  |  |  | L8_GND_SENSE4 |  | AU11 | VSS | 6802.12 | 7035.55 | GND | Bottom
1069 | VSS | AU12 |  |  | BGA1.1 | UE2.2 |  |  |  |  | L8_GND_SENSE4 |  | AU12 | VSS | 6151.88 | 7035.55 | GND | Bottom
1070 | ZVM_N_ED2 | AU13 | J1502.CS8 | J1502PIN053 |  |  |  |  | 160.9241 | 160.9241 | L28_INT8_HS4 |  | AU13 | ZVM_N_ED2 | 5501.64 | 7035.55 | IO | Bottom | DM800 |  | 1 | TD1 | [21 empty] | Direct 50 OHM SE
1071 | VSS | AU33 |  |  | BGA1.1 | UE2.2 |  |  |  |  | L8_GND_SENSE4 |  | AU33 | VSS | -10062.97 | 6699.5 | GND | Bottom
1072 | VSS | AU34 |  |  | BGA1.1 | UE2.2 |  |  |  |  | L8_GND_SENSE4 |  | AU34 | VSS | -10713.21 | 6699.5 | GND | Bottom
1073 | VSS | AU6 |  |  | BGA1.1 | UE2.2 |  |  |  |  | L8_GND_SENSE4 |  | AU6 | VSS | 10062.97 | 7065.26 | GND | Bottom
1074 | VSS | AU7 |  |  | BGA1.1 | UE2.2 |  |  |  |  | L8_GND_SENSE4 |  | AU7 | VSS | 9403.08 | 7035.55 | GND | Bottom
1075 | VSS | AU8 |  |  | BGA1.1 | UE2.2 |  |  |  |  | L8_GND_SENSE4 |  | AU8 | VSS | 8752.84 | 7035.55 | GND | Bottom
1076 | VSS | AU9 |  |  | BGA1.1 | UE2.2 |  |  |  |  | L8_GND_SENSE4 |  | AU9 | VSS | 8102.6 | 7035.55 | GND | Bottom
1077 | VSS | AV37 |  |  | BGA1.1 | UE2.2 |  |  |  |  | L8_GND_SENSE4 |  | AV37 | VSS | -12663.93 | 7486.9 | GND | Bottom
1078 | VSS | AV38 |  |  | BGA1.1 | UE2.2 |  |  |  |  | L8_GND_SENSE4 |  | AV38 | VSS | -13314.17 | 7486.9 | GND | Bottom
1079 | VSS | AW1 |  |  | BGA1.1 | UE2.2 |  |  |  |  | L8_GND_SENSE4 |  | AW1 | VSS | 13314.17 | 7903.46 | GND | Bottom
1080 | VSS | AW12 |  |  | BGA1.1 | UE2.2 |  |  |  |  | L8_GND_SENSE4 |  | AW12 | VSS | 6151.88 | 7949.95 | GND | Bottom
1081 | MSM_N | AW13 | J1502.DS7 | J1502PIN056 |  |  |  |  | 157.2866 | 157.2866 | L28_INT8_HS4 |  | AW13 | MSM_N | 5501.64 | 7949.95 | IO | Bottom | DM800 |  | 1 | TD1 | [21 empty] | Direct 50 OHM SE
1082 | VSS | AW2 |  |  | BGA1.1 | UE2.2 |  |  |  |  | L8_GND_SENSE4 |  | AW2 | VSS | 12663.93 | 7903.46 | GND | Bottom
1083 | VSS | AW29 |  |  | BGA1.1 | UE2.2 |  |  |  |  | L8_GND_SENSE4 |  | AW29 | VSS | -7411.21 | 8274.3 | GND | Bottom
1084 | VSS | AW3 |  |  | BGA1.1 | UE2.2 |  |  |  |  | L8_GND_SENSE4 |  | AW3 | VSS | 12013.69 | 7903.46 | GND | Bottom
1085 | VSS | AW30 |  |  | BGA1.1 | UE2.2 |  |  |  |  | L8_GND_SENSE4 |  | AW30 | VSS | -8061.45 | 8274.3 | GND | Bottom
1086 | VSS | AW4 |  |  | BGA1.1 | UE2.2 |  |  |  |  | L8_GND_SENSE4 |  | AW4 | VSS | 11363.45 | 7903.46 | GND | Bottom
1087 | VSS | AW5 |  |  | BGA1.1 | UE2.2 |  |  |  |  | L8_GND_SENSE4 |  | AW5 | VSS | 10713.21 | 7903.46 | GND | Bottom
1088 | VSS | AY12 |  |  | BGA1.1 | UE2.2 |  |  |  |  | L8_GND_SENSE4 |  | AY12 | VSS | 6151.88 | 8864.35 | GND | Bottom
1089 | MSM_N_ED2 | AY13 | J1502.DS8 | J1502PIN054 |  |  |  |  | 157.5471 | 157.5471 | L28_INT8_HS4 |  | AY13 | MSM_N_ED2 | 5501.64 | 8864.35 | IO | Bottom | DM800 |  | 1 | TD1 | [21 empty] | Direct 50 OHM SE
1090 | VSS | AY14 |  |  | BGA1.1 | UE2.2 |  |  |  |  | L8_GND_SENSE4 |  | AY14 | VSS | 4851.4 | 8864.35 | GND | Bottom
1091 | VSS | AY33 |  |  | BGA1.1 | UE2.2 |  |  |  |  | L8_GND_SENSE4 |  | AY33 | VSS | -10062.97 | 9061.7 | GND | Bottom
1092 | VSS | AY34 |  |  | BGA1.1 | UE2.2 |  |  |  |  | L8_GND_SENSE4 |  | AY34 | VSS | -10713.21 | 9061.7 | GND | Bottom
1093 | NCTFVSS | B3 |  |  | BGA1.1 | UE2.2 |  |  |  |  | L8_GND_SENSE4 |  | B3 | NCTFVSS | 11932.73 | -19615.66 | GND | Bottom
1094 | NCTFVSS | B37 |  |  | BGA1.1 | UE2.2 |  |  |  |  | L8_GND_SENSE4 |  | B37 | NCTFVSS | -12594.48 | -19611.59 | GND | Bottom
1095 | VSS | B9 |  |  | BGA1.1 | UE2.2 |  |  |  |  | L8_GND_SENSE4 |  | B9 | VSS | 8208.77 | -19663.92 | GND | Bottom
1096 | VSS | BA10 |  |  | BGA1.1 | UE2.2 |  |  |  |  | L8_GND_SENSE4 |  | BA10 | VSS | 7452.36 | 9778.75 | GND | Bottom
1097 | VSS | BA11 |  |  | BGA1.1 | UE2.2 |  |  |  |  | L8_GND_SENSE4 |  | BA11 | VSS | 6802.12 | 9778.75 | GND | Bottom
1098 | VSS | BA12 |  |  | BGA1.1 | UE2.2 |  |  |  |  | L8_GND_SENSE4 |  | BA12 | VSS | 6151.88 | 9778.75 | GND | Bottom
1099 | VSS | BA37 |  |  | BGA1.1 | UE2.2 |  |  |  |  | L8_GND_SENSE4 |  | BA37 | VSS | -12663.93 | 9849.1 | GND | Bottom
1100 | VSS | BA38 |  |  | BGA1.1 | UE2.2 |  |  |  |  | L8_GND_SENSE4 |  | BA38 | VSS | -13314.17 | 9849.1 | GND | Bottom
1101 | VSS | BA6 |  |  | BGA1.1 | UE2.2 |  |  |  |  | L8_GND_SENSE4 |  | BA6 | VSS | 10062.97 | 9579.86 | GND | Bottom
1102 | VSS | BA7 |  |  | BGA1.1 | UE2.2 |  |  |  |  | L8_GND_SENSE4 |  | BA7 | VSS | 9403.08 | 9778.75 | GND | Bottom
1103 | VSS | BA8 |  |  | BGA1.1 | UE2.2 |  |  |  |  | L8_GND_SENSE4 |  | BA8 | VSS | 8752.84 | 9778.75 | GND | Bottom
1104 | VSS | BA9 |  |  | BGA1.1 | UE2.2 |  |  |  |  | L8_GND_SENSE4 |  | BA9 | VSS | 8102.6 | 9778.75 | GND | Bottom
1105 | VSS | BB1 |  |  | BGA1.1 | UE2.2 |  |  |  |  | L8_GND_SENSE4 |  | BB1 | VSS | 13314.17 | 10418.06 | GND | Bottom
1106 | VSS | BB12 |  |  | BGA1.1 | UE2.2 |  |  |  |  | L8_GND_SENSE4 |  | BB12 | VSS | 6151.88 | 10693.15 | GND | Bottom
1107 | VSS | BB2 |  |  | BGA1.1 | UE2.2 |  |  |  |  | L8_GND_SENSE4 |  | BB2 | VSS | 12663.93 | 10418.06 | GND | Bottom
1108 | VSS | BB29 |  |  | BGA1.1 | UE2.2 |  |  |  |  | L8_GND_SENSE4 |  | BB29 | VSS | -7411.21 | 10636.5 | GND | Bottom
1109 | VSS | BB3 |  |  | BGA1.1 | UE2.2 |  |  |  |  | L8_GND_SENSE4 |  | BB3 | VSS | 12013.69 | 10418.06 | GND | Bottom
1110 | VSS | BB30 |  |  | BGA1.1 | UE2.2 |  |  |  |  | L8_GND_SENSE4 |  | BB30 | VSS | -8061.45 | 10636.5 | GND | Bottom
1111 | VSS | BB4 |  |  | BGA1.1 | UE2.2 |  |  |  |  | L8_GND_SENSE4 |  | BB4 | VSS | 11363.45 | 10418.06 | GND | Bottom
1112 | VSS | BB5 |  |  | BGA1.1 | UE2.2 |  |  |  |  | L8_GND_SENSE4 |  | BB5 | VSS | 10713.21 | 10418.06 | GND | Bottom
1113 | VSS | BB6 |  |  | BGA1.1 | UE2.2 |  |  |  |  | L8_GND_SENSE4 |  | BB6 | VSS | 10062.97 | 10418.06 | GND | Bottom
1114 | VSS | BC12 |  |  | BGA1.1 | UE2.2 |  |  |  |  | L8_GND_SENSE4 |  | BC12 | VSS | 6151.88 | 11607.55 | GND | Bottom
1115 | VSS | BC13 |  |  | BGA1.1 | UE2.2 |  |  |  |  | L8_GND_SENSE4 |  | BC13 | VSS | 5501.64 | 11607.55 | GND | Bottom
1116 | VSS | BC14 |  |  | BGA1.1 | UE2.2 |  |  |  |  | L8_GND_SENSE4 |  | BC14 | VSS | 4851.4 | 11607.55 | GND | Bottom
1117 | VSS | BC33 |  |  | BGA1.1 | UE2.2 |  |  |  |  | L8_GND_SENSE4 |  | BC33 | VSS | -10062.97 | 11423.9 | GND | Bottom
1118 | VSS | BC34 |  |  | BGA1.1 | UE2.2 |  |  |  |  | L8_GND_SENSE4 |  | BC34 | VSS | -10713.21 | 11423.9 | GND | Bottom
1119 | VSS | BC6 |  |  | BGA1.1 | UE2.2 |  |  |  |  | L8_GND_SENSE4 |  | BC6 | VSS | 10062.97 | 11256.26 | GND | Bottom
1120 | VSS | BD10 |  |  | BGA1.1 | UE2.2 |  |  |  |  | L8_GND_SENSE4 |  | BD10 | VSS | 7452.36 | 12521.95 | GND | Bottom
1121 | VSS | BD11 |  |  | BGA1.1 | UE2.2 |  |  |  |  | L8_GND_SENSE4 |  | BD11 | VSS | 6802.12 | 12521.95 | GND | Bottom
1122 | VSS | BD12 |  |  | BGA1.1 | UE2.2 |  |  |  |  | L8_GND_SENSE4 |  | BD12 | VSS | 6151.88 | 12521.95 | GND | Bottom
1123 | VSS | BD37 |  |  | BGA1.1 | UE2.2 |  |  |  |  | L8_GND_SENSE4 |  | BD37 | VSS | -12663.93 | 12211.3 | GND | Bottom
1124 | VSS | BD38 |  |  | BGA1.1 | UE2.2 |  |  |  |  | L8_GND_SENSE4 |  | BD38 | VSS | -13314.17 | 12211.3 | GND | Bottom
1125 | VSS | BD6 |  |  | BGA1.1 | UE2.2 |  |  |  |  | L8_GND_SENSE4 |  | BD6 | VSS | 10062.97 | 12094.46 | GND | Bottom
1126 | VSS | BD7 |  |  | BGA1.1 | UE2.2 |  |  |  |  | L8_GND_SENSE4 |  | BD7 | VSS | 9403.08 | 12521.95 | GND | Bottom
1127 | VSS | BD8 |  |  | BGA1.1 | UE2.2 |  |  |  |  | L8_GND_SENSE4 |  | BD8 | VSS | 8752.84 | 12521.95 | GND | Bottom
1128 | VSS | BD9 |  |  | BGA1.1 | UE2.2 |  |  |  |  | L8_GND_SENSE4 |  | BD9 | VSS | 8102.6 | 12521.95 | GND | Bottom
1129 | VSS | BE1 |  |  | BGA1.1 | UE2.2 |  |  |  |  | L8_GND_SENSE4 |  | BE1 | VSS | 13314.17 | 12932.66 | GND | Bottom
1130 | VSS | BE2 |  |  | BGA1.1 | UE2.2 |  |  |  |  | L8_GND_SENSE4 |  | BE2 | VSS | 12663.93 | 12932.66 | GND | Bottom
1131 | VSS | BE29 |  |  | BGA1.1 | UE2.2 |  |  |  |  | L8_GND_SENSE4 |  | BE29 | VSS | -7411.21 | 12998.7 | GND | Bottom
1132 | VSS | BE3 |  |  | BGA1.1 | UE2.2 |  |  |  |  | L8_GND_SENSE4 |  | BE3 | VSS | 12013.69 | 12932.66 | GND | Bottom
1133 | VSS | BE30 |  |  | BGA1.1 | UE2.2 |  |  |  |  | L8_GND_SENSE4 |  | BE30 | VSS | -8061.45 | 12998.7 | GND | Bottom
1134 | VSS | BE4 |  |  | BGA1.1 | UE2.2 |  |  |  |  | L8_GND_SENSE4 |  | BE4 | VSS | 11363.45 | 12932.66 | GND | Bottom
1135 | VSS | BE5 |  |  | BGA1.1 | UE2.2 |  |  |  |  | L8_GND_SENSE4 |  | BE5 | VSS | 10713.21 | 12932.66 | GND | Bottom
1136 | VSS | BE6 |  |  | BGA1.1 | UE2.2 |  |  |  |  | L8_GND_SENSE4 |  | BE6 | VSS | 10062.97 | 12932.66 | GND | Bottom
1137 | VSS | BF12 |  |  | BGA1.1 | UE2.2 |  |  |  |  | L8_GND_SENSE4 |  | BF12 | VSS | 6151.88 | 13436.35 | GND | Bottom
1138 | VSS | BF33 |  |  | BGA1.1 | UE2.2 |  |  |  |  | L8_GND_SENSE4 |  | BF33 | VSS | -10062.97 | 13786.1 | GND | Bottom
1139 | VSS | BF34 |  |  | BGA1.1 | UE2.2 |  |  |  |  | L8_GND_SENSE4 |  | BF34 | VSS | -10713.21 | 13786.1 | GND | Bottom
1140 | VSS | BF6 |  |  | BGA1.1 | UE2.2 |  |  |  |  | L8_GND_SENSE4 |  | BF6 | VSS | 10062.97 | 13770.86 | GND | Bottom
1141 | VSS | BG12 |  |  | BGA1.1 | UE2.2 |  |  |  |  | L8_GND_SENSE4 |  | BG12 | VSS | 6151.88 | 14350.75 | GND | Bottom
1142 | VSS | BG13 |  |  | BGA1.1 | UE2.2 |  |  |  |  | L8_GND_SENSE4 |  | BG13 | VSS | 5501.64 | 14350.75 | GND | Bottom
1143 | VSS | BG14 |  |  | BGA1.1 | UE2.2 |  |  |  |  | L8_GND_SENSE4 |  | BG14 | VSS | 4851.4 | 14350.75 | GND | Bottom
1144 | VSS | BG37 |  |  | BGA1.1 | UE2.2 |  |  |  |  | L8_GND_SENSE4 |  | BG37 | VSS | -12663.93 | 14573.5 | GND | Bottom
1145 | VSS | BG38 |  |  | BGA1.1 | UE2.2 |  |  |  |  | L8_GND_SENSE4 |  | BG38 | VSS | -13314.17 | 14573.5 | GND | Bottom
1146 | VSS | BG6 |  |  | BGA1.1 | UE2.2 |  |  |  |  | L8_GND_SENSE4 |  | BG6 | VSS | 10062.97 | 14609.06 | GND | Bottom
1147 | VSS | BH1 |  |  | BGA1.1 | UE2.2 |  |  |  |  | L8_GND_SENSE4 |  | BH1 | VSS | 13314.17 | 15701.26 | GND | Bottom
1148 | VSS | BH10 |  |  | BGA1.1 | UE2.2 |  |  |  |  | L8_GND_SENSE4 |  | BH10 | VSS | 7452.36 | 15265.15 | GND | Bottom
1149 | VSS | BH11 |  |  | BGA1.1 | UE2.2 |  |  |  |  | L8_GND_SENSE4 |  | BH11 | VSS | 6802.12 | 15265.15 | GND | Bottom
1150 | VSS | BH12 |  |  | BGA1.1 | UE2.2 |  |  |  |  | L8_GND_SENSE4 |  | BH12 | VSS | 6151.88 | 15265.15 | GND | Bottom
1151 | VSS | BH14 |  |  | BGA1.1 | UE2.2 |  |  |  |  | L8_GND_SENSE4 |  | BH14 | VSS | 4851.4 | 15227.05 | GND | Bottom
1152 | VSS | BH2 |  |  | BGA1.1 | UE2.2 |  |  |  |  | L8_GND_SENSE4 |  | BH2 | VSS | 12663.93 | 15447.26 | GND | Bottom
1153 | VSS | BH3 |  |  | BGA1.1 | UE2.2 |  |  |  |  | L8_GND_SENSE4 |  | BH3 | VSS | 12013.69 | 15447.26 | GND | Bottom
1154 | VSS | BH4 |  |  | BGA1.1 | UE2.2 |  |  |  |  | L8_GND_SENSE4 |  | BH4 | VSS | 11363.45 | 15447.26 | GND | Bottom
1155 | VSS | BH5 |  |  | BGA1.1 | UE2.2 |  |  |  |  | L8_GND_SENSE4 |  | BH5 | VSS | 10713.21 | 15447.26 | GND | Bottom
1156 | VSS | BH6 |  |  | BGA1.1 | UE2.2 |  |  |  |  | L8_GND_SENSE4 |  | BH6 | VSS | 10062.97 | 15447.26 | GND | Bottom
1157 | VSS | BH7 |  |  | BGA1.1 | UE2.2 |  |  |  |  | L8_GND_SENSE4 |  | BH7 | VSS | 9403.08 | 15265.15 | GND | Bottom
1158 | VSS | BH8 |  |  | BGA1.1 | UE2.2 |  |  |  |  | L8_GND_SENSE4 |  | BH8 | VSS | 8752.84 | 15265.15 | GND | Bottom
1159 | VSS | BH9 |  |  | BGA1.1 | UE2.2 |  |  |  |  | L8_GND_SENSE4 |  | BH9 | VSS | 8102.6 | 15265.15 | GND | Bottom
1160 | VSS | BJ12 |  |  | BGA1.1 | UE2.2 |  |  |  |  | L8_GND_SENSE4 |  | BJ12 | VSS | 6032.5 | 16090.9 | GND | Bottom
1161 | VSS | BJ14 |  |  | BGA1.1 | UE2.2 |  |  |  |  | L8_GND_SENSE4 |  | BJ14 | VSS | 4462.78 | 15762.48 | GND | Bottom
1162 | VSS | BJ15 |  |  | BGA1.1 | UE2.2 |  |  |  |  | L8_GND_SENSE4 |  | BJ15 | VSS | 3713.48 | 15762.48 | GND | Bottom
1163 | VSS | BJ18 |  |  | BGA1.1 | UE2.2 |  |  |  |  | L8_GND_SENSE4 |  | BJ18 | VSS | 1351.28 | 15762.48 | GND | Bottom
1164 | VSS | BJ22 |  |  | BGA1.1 | UE2.2 |  |  |  |  | L8_GND_SENSE4 |  | BJ22 | VSS | -1798.32 | 15762.48 | GND | Bottom
1165 | VSS | BJ25 |  |  | BGA1.1 | UE2.2 |  |  |  |  | L8_GND_SENSE4 |  | BJ25 | VSS | -4160.52 | 15762.48 | GND | Bottom
1166 | EANALOGVP[1] | BJ28 | J1502.CS9 | J1502PIN051 |  |  |  |  | 178.7256 | 178.7256 | L24_INT6 |  | BJ28 | EANALOGVP[1] | -6522.72 | 15762.48 | IO | Bottom | DM800 |  | 1 | TD1 | [21 empty] | Direct 50 OHM SE
1167 | VSS | BJ29 |  |  | BGA1.1 | UE2.2 |  |  |  |  | L8_GND_SENSE4 |  | BJ29 | VSS | -7183.12 | 15843.76 | GND | Bottom
1168 | VSS | BJ30 |  |  | BGA1.1 | UE2.2 |  |  |  |  | L8_GND_SENSE4 |  | BJ30 | VSS | -8039.1 | 16014.7 | GND | Bottom
1169 | VSS | BJ31 |  |  | BGA1.1 | UE2.2 |  |  |  |  | L8_GND_SENSE4 |  | BJ31 | VSS | -8762.49 | 16148.3 | GND | Bottom
1170 | VSS | BJ32 |  |  | BGA1.1 | UE2.2 |  |  |  |  | L8_GND_SENSE4 |  | BJ32 | VSS | -9412.73 | 16148.3 | GND | Bottom
1171 | VSS | BJ33 |  |  | BGA1.1 | UE2.2 |  |  |  |  | L8_GND_SENSE4 |  | BJ33 | VSS | -10062.97 | 16148.3 | GND | Bottom
1172 | VSS | BJ34 |  |  | BGA1.1 | UE2.2 |  |  |  |  | L8_GND_SENSE4 |  | BJ34 | VSS | -10713.21 | 16148.3 | GND | Bottom
1173 | VSS | BK13 |  |  | BGA1.1 | UE2.2 |  |  |  |  | L8_GND_SENSE4 |  | BK13 | VSS | 5415.28 | 16412.72 | GND | Bottom
1174 | VSS | BK14 |  |  | BGA1.1 | UE2.2 |  |  |  |  | L8_GND_SENSE4 |  | BK14 | VSS | 4500.88 | 16412.72 | GND | Bottom
1175 | VSS | BK15 |  |  | BGA1.1 | UE2.2 |  |  |  |  | L8_GND_SENSE4 |  | BK15 | VSS | 3713.48 | 16412.72 | GND | Bottom
1176 | VSS | BK18 |  |  | BGA1.1 | UE2.2 |  |  |  |  | L8_GND_SENSE4 |  | BK18 | VSS | 1351.28 | 16412.72 | GND | Bottom
1177 | VSS | BK22 |  |  | BGA1.1 | UE2.2 |  |  |  |  | L8_GND_SENSE4 |  | BK22 | VSS | -1798.32 | 16412.72 | GND | Bottom
1178 | VSS | BK25 |  |  | BGA1.1 | UE2.2 |  |  |  |  | L8_GND_SENSE4 |  | BK25 | VSS | -4160.52 | 16412.72 | GND | Bottom
1179 | EANALOGVP[0] | BK28 | J1502.CS10 | J1502PIN049 |  |  |  |  | 190.5171 | 190.5171 | L24_INT6 |  | BK28 | EANALOGVP[0] | -6522.72 | 16412.72 | IO | Bottom | DM800 |  | 1 | TD1 | [21 empty] | Direct 50 OHM SE
1180 | VSS | BK29 |  |  | BGA1.1 | UE2.2 |  |  |  |  | L8_GND_SENSE4 |  | BK29 | VSS | -7518.4 | 16421.1 | GND | Bottom
1181 | VSS | BK6 |  |  | BGA1.1 | UE2.2 |  |  |  |  | L8_GND_SENSE4 |  | BK6 | VSS | 10062.97 | 16285.46 | GND | Bottom
1182 | VSS | BL13 |  |  | BGA1.1 | UE2.2 |  |  |  |  | L8_GND_SENSE4 |  | BL13 | VSS | 5288.28 | 17062.96 | GND | Bottom
1183 | VSS | BL14 |  |  | BGA1.1 | UE2.2 |  |  |  |  | L8_GND_SENSE4 |  | BL14 | VSS | 4500.88 | 17062.96 | GND | Bottom
1184 | VSS | BL18 |  |  | BGA1.1 | UE2.2 |  |  |  |  | L8_GND_SENSE4 |  | BL18 | VSS | 1351.28 | 17062.96 | GND | Bottom
1185 | VSS | BL19 |  |  | BGA1.1 | UE2.2 |  |  |  |  | L8_GND_SENSE4 |  | BL19 | VSS | 563.88 | 17062.96 | GND | Bottom
1186 | VSS | BL20 |  |  | BGA1.1 | UE2.2 |  |  |  |  | L8_GND_SENSE4 |  | BL20 | VSS | -223.52 | 17062.96 | GND | Bottom
1187 | VSS | BL21 |  |  | BGA1.1 | UE2.2 |  |  |  |  | L8_GND_SENSE4 |  | BL21 | VSS | -1010.92 | 17062.96 | GND | Bottom
1188 | VSS | BL22 |  |  | BGA1.1 | UE2.2 |  |  |  |  | L8_GND_SENSE4 |  | BL22 | VSS | -1798.32 | 17062.96 | GND | Bottom
1189 | VSS | BL29 |  |  | BGA1.1 | UE2.2 |  |  |  |  | L8_GND_SENSE4 |  | BL29 | VSS | -7310.12 | 17062.96 | GND | Bottom
1190 | VSS | BL33 |  |  | BGA1.1 | UE2.2 |  |  |  |  | L8_GND_SENSE4 |  | BL33 | VSS | -10062.97 | 16935.7 | GND | Bottom
1191 | VSS | BL35 |  |  | BGA1.1 | UE2.2 |  |  |  |  | L8_GND_SENSE4 |  | BL35 | VSS | -11363.45 | 16935.7 | GND | Bottom
1192 | VSS | BL38 |  |  | BGA1.1 | UE2.2 |  |  |  |  | L8_GND_SENSE4 |  | BL38 | VSS | -13314.17 | 16862.04 | GND | Bottom
1193 | VSS | BL6 |  |  | BGA1.1 | UE2.2 |  |  |  |  | L8_GND_SENSE4 |  | BL6 | VSS | 10062.97 | 17123.66 | GND | Bottom
1194 | VSS | BM11 |  |  | BGA1.1 | UE2.2 |  |  |  |  | L8_GND_SENSE4 |  | BM11 | VSS | 6863.08 | 17713.2 | GND | Bottom
1195 | VSS | BM12 |  |  | BGA1.1 | UE2.2 |  |  |  |  | L8_GND_SENSE4 |  | BM12 | VSS | 6075.68 | 17713.2 | GND | Bottom
1196 | VSS | BM13 |  |  | BGA1.1 | UE2.2 |  |  |  |  | L8_GND_SENSE4 |  | BM13 | VSS | 5288.28 | 17713.2 | GND | Bottom
1197 | VSS | BM14 |  |  | BGA1.1 | UE2.2 |  |  |  |  | L8_GND_SENSE4 |  | BM14 | VSS | 4500.88 | 17713.2 | GND | Bottom
1198 | VSS | BM18 |  |  | BGA1.1 | UE2.2 |  |  |  |  | L8_GND_SENSE4 |  | BM18 | VSS | 1351.28 | 17713.2 | GND | Bottom
1199 | VSS | BM2 |  |  | BGA1.1 | UE2.2 |  |  |  |  | L8_GND_SENSE4 |  | BM2 | VSS | 12351.51 | 17738.34 | GND | Bottom
1200 | VSS | BM21 |  |  | BGA1.1 | UE2.2 |  |  |  |  | L8_GND_SENSE4 |  | BM21 | VSS | -1010.92 | 17713.2 | GND | Bottom
1201 | VSS | BM22 |  |  | BGA1.1 | UE2.2 |  |  |  |  | L8_GND_SENSE4 |  | BM22 | VSS | -1798.32 | 17713.2 | GND | Bottom
1202 | VSS | BM23 |  |  | BGA1.1 | UE2.2 |  |  |  |  | L8_GND_SENSE4 |  | BM23 | VSS | -2585.72 | 17713.2 | GND | Bottom
1203 | VSS | BM24 |  |  | BGA1.1 | UE2.2 |  |  |  |  | L8_GND_SENSE4 |  | BM24 | VSS | -3373.12 | 17713.2 | GND | Bottom
1204 | VSS | BM25 |  |  | BGA1.1 | UE2.2 |  |  |  |  | L8_GND_SENSE4 |  | BM25 | VSS | -4160.52 | 17713.2 | GND | Bottom
1205 | VSS | BM26 |  |  | BGA1.1 | UE2.2 |  |  |  |  | L8_GND_SENSE4 |  | BM26 | VSS | -4947.92 | 17713.2 | GND | Bottom
1206 | VSS | BM27 |  |  | BGA1.1 | UE2.2 |  |  |  |  | L8_GND_SENSE4 |  | BM27 | VSS | -5735.32 | 17713.2 | GND | Bottom
1207 | VSS | BM28 |  |  | BGA1.1 | UE2.2 |  |  |  |  | L8_GND_SENSE4 |  | BM28 | VSS | -6522.72 | 17713.2 | GND | Bottom
1208 | VSS | BM29 |  |  | BGA1.1 | UE2.2 |  |  |  |  | L8_GND_SENSE4 |  | BM29 | VSS | -7310.12 | 17713.2 | GND | Bottom
1209 | VSS | BM3 |  |  | BGA1.1 | UE2.2 |  |  |  |  | L8_GND_SENSE4 |  | BM3 | VSS | 11701.27 | 17814.54 | GND | Bottom
1210 | VSS | BM33 |  |  | BGA1.1 | UE2.2 |  |  |  |  | L8_GND_SENSE4 |  | BM33 | VSS | -9672.32 | 17713.2 | GND | Bottom
1211 | VSS | BM35 |  |  | BGA1.1 | UE2.2 |  |  |  |  | L8_GND_SENSE4 |  | BM35 | VSS | -11247.12 | 17713.2 | GND | Bottom
1212 | VSS | BM38 |  |  | BGA1.1 | UE2.2 |  |  |  |  | L8_GND_SENSE4 |  | BM38 | VSS | -13314.17 | 17573.5 | GND | Bottom
1213 | VSS | BM5 |  |  | BGA1.1 | UE2.2 |  |  |  |  | L8_GND_SENSE4 |  | BM5 | VSS | 10788.9 | 17814.54 | GND | Bottom
1214 | VSS | BM6 |  |  | BGA1.1 | UE2.2 |  |  |  |  | L8_GND_SENSE4 |  | BM6 | VSS | 10144.76 | 17916.4 | GND | Bottom
1215 | VSS | BM7 |  |  | BGA1.1 | UE2.2 |  |  |  |  | L8_GND_SENSE4 |  | BM7 | VSS | 9225.28 | 17713.2 | GND | Bottom
1216 | VSS | BM8 |  |  | BGA1.1 | UE2.2 |  |  |  |  | L8_GND_SENSE4 |  | BM8 | VSS | 8437.88 | 17713.2 | GND | Bottom
1217 | VSS | BM9 |  |  | BGA1.1 | UE2.2 |  |  |  |  | L8_GND_SENSE4 |  | BM9 | VSS | 7650.48 | 17713.2 | GND | Bottom
1218 | VSS | BN12 |  |  | BGA1.1 | UE2.2 |  |  |  |  | L8_GND_SENSE4 |  | BN12 | VSS | 6075.68 | 18363.44 | GND | Bottom
1219 | VSS | BN14 |  |  | BGA1.1 | UE2.2 |  |  |  |  | L8_GND_SENSE4 |  | BN14 | VSS | 4500.88 | 18363.44 | GND | Bottom
1220 | VSS | BN18 |  |  | BGA1.1 | UE2.2 |  |  |  |  | L8_GND_SENSE4 |  | BN18 | VSS | 1351.28 | 18363.44 | GND | Bottom
1221 | VSS | BN19 |  |  | BGA1.1 | UE2.2 |  |  |  |  | L8_GND_SENSE4 |  | BN19 | VSS | 563.88 | 18363.44 | GND | Bottom
1222 | VSS | BN2 |  |  | BGA1.1 | UE2.2 |  |  |  |  | L8_GND_SENSE4 |  | BN2 | VSS | 12663.93 | 18327.62 | GND | Bottom
1223 | VSS | BN20 |  |  | BGA1.1 | UE2.2 |  |  |  |  | L8_GND_SENSE4 |  | BN20 | VSS | -223.52 | 18363.44 | GND | Bottom
1224 | VSS | BN21 |  |  | BGA1.1 | UE2.2 |  |  |  |  | L8_GND_SENSE4 |  | BN21 | VSS | -1010.92 | 18363.44 | GND | Bottom
1225 | VSS | BN24 |  |  | BGA1.1 | UE2.2 |  |  |  |  | L8_GND_SENSE4 |  | BN24 | VSS | -3373.12 | 18363.44 | GND | Bottom
1226 | VSS | BN29 |  |  | BGA1.1 | UE2.2 |  |  |  |  | L8_GND_SENSE4 |  | BN29 | VSS | -7310.12 | 18363.44 | GND | Bottom
1227 | VSS | BN30 |  |  | BGA1.1 | UE2.2 |  |  |  |  | L8_GND_SENSE4 |  | BN30 | VSS | -8097.52 | 18363.44 | GND | Bottom
1228 | VSS | BN31 |  |  | BGA1.1 | UE2.2 |  |  |  |  | L8_GND_SENSE4 |  | BN31 | VSS | -8884.92 | 18363.44 | GND | Bottom
1229 | VSS | BN34 |  |  | BGA1.1 | UE2.2 |  |  |  |  | L8_GND_SENSE4 |  | BN34 | VSS | -10459.72 | 18363.44 | GND | Bottom
1230 | VSS | BN4 |  |  | BGA1.1 | UE2.2 |  |  |  |  | L8_GND_SENSE4 |  | BN4 | VSS | 11208.51 | 18314.92 | GND | Bottom
1231 | VSS | BN7 |  |  | BGA1.1 | UE2.2 |  |  |  |  | L8_GND_SENSE4 |  | BN7 | VSS | 9225.28 | 18363.44 | GND | Bottom
1232 | DDRDQSN_IL10_NIL02 | BN9 | J1502.BS4 | J1502PIN071 |  |  |  |  | 128.7043 | 128.7043 | L26_INT7_HS3 |  | BN9 | DDRDQSN_IL10_NIL02 | 7650.48 | 18363.44 | IO | Bottom | DM800 | SC2 | 1 | TD2 |  |  |  |  | DP36 | 0.05 | 100 | [14 empty] | See chapter 9 in TSPEC
1233 | VSS | BP12 |  |  | BGA1.1 | UE2.2 |  |  |  |  | L8_GND_SENSE4 |  | BP12 | VSS | 6075.68 | 19013.68 | GND | Bottom
1234 | VSS | BP14 |  |  | BGA1.1 | UE2.2 |  |  |  |  | L8_GND_SENSE4 |  | BP14 | VSS | 4500.88 | 19013.68 | GND | Bottom
1235 | VSS | BP18 |  |  | BGA1.1 | UE2.2 |  |  |  |  | L8_GND_SENSE4 |  | BP18 | VSS | 1351.28 | 19013.68 | GND | Bottom
1236 | VSS | BP21 |  |  | BGA1.1 | UE2.2 |  |  |  |  | L8_GND_SENSE4 |  | BP21 | VSS | -1010.92 | 19013.68 | GND | Bottom
1237 | VSS | BP24 |  |  | BGA1.1 | UE2.2 |  |  |  |  | L8_GND_SENSE4 |  | BP24 | VSS | -3373.12 | 19013.68 | GND | Bottom
1238 | VSS | BP25 |  |  | BGA1.1 | UE2.2 |  |  |  |  | L8_GND_SENSE4 |  | BP25 | VSS | -4160.52 | 19013.68 | GND | Bottom
1239 | VSS | BP26 |  |  | BGA1.1 | UE2.2 |  |  |  |  | L8_GND_SENSE4 |  | BP26 | VSS | -4947.92 | 19013.68 | GND | Bottom
1240 | VSS | BP29 |  |  | BGA1.1 | UE2.2 |  |  |  |  | L8_GND_SENSE4 |  | BP29 | VSS | -7310.12 | 19013.68 | GND | Bottom
1241 | VSS | BP33 |  |  | BGA1.1 | UE2.2 |  |  |  |  | L8_GND_SENSE4 |  | BP33 | VSS | -9672.32 | 19013.68 | GND | Bottom
1242 | VSS | BP34 |  |  | BGA1.1 | UE2.2 |  |  |  |  | L8_GND_SENSE4 |  | BP34 | VSS | -10459.72 | 19013.68 | GND | Bottom
1243 | VSS | BP7 |  |  | BGA1.1 | UE2.2 |  |  |  |  | L8_GND_SENSE4 |  | BP7 | VSS | 9225.28 | 19013.68 | GND | Bottom
1244 | VSS | BR12 |  |  | BGA1.1 | UE2.2 |  |  |  |  | L8_GND_SENSE4 |  | BR12 | VSS | 6075.68 | 19663.92 | GND | Bottom
1245 | VSS | BR14 |  |  | BGA1.1 | UE2.2 |  |  |  |  | L8_GND_SENSE4 |  | BR14 | VSS | 4500.88 | 19663.92 | GND | Bottom
1246 | VSS | BR18 |  |  | BGA1.1 | UE2.2 |  |  |  |  | L8_GND_SENSE4 |  | BR18 | VSS | 1351.28 | 19663.92 | GND | Bottom
1247 | VSS | BR21 |  |  | BGA1.1 | UE2.2 |  |  |  |  | L8_GND_SENSE4 |  | BR21 | VSS | -1010.92 | 19663.92 | GND | Bottom
1248 | VSS | BR24 |  |  | BGA1.1 | UE2.2 |  |  |  |  | L8_GND_SENSE4 |  | BR24 | VSS | -3373.12 | 19663.92 | GND | Bottom
1249 | VSS | BR25 |  |  | BGA1.1 | UE2.2 |  |  |  |  | L8_GND_SENSE4 |  | BR25 | VSS | -4160.52 | 19663.92 | GND | Bottom
1250 | VSS | BR26 |  |  | BGA1.1 | UE2.2 |  |  |  |  | L8_GND_SENSE4 |  | BR26 | VSS | -4947.92 | 19663.92 | GND | Bottom
1251 | VSS | BR29 |  |  | BGA1.1 | UE2.2 |  |  |  |  | L8_GND_SENSE4 |  | BR29 | VSS | -7310.12 | 19663.92 | GND | Bottom
1252 | SKTOCC_N | BR33 | J1808.DS8 | J1808PIN054 |  |  |  |  | 188.4309 | 188.4309 | L30_INT9 |  | BR33 | SKTOCC_N | -9672.32 | 19663.92 | IO | Bottom | DM800 |  | 1 | TD1 | [21 empty] | Direct 50 ohm
1253 | VSS | BR34 |  |  | BGA1.1 | UE2.2 |  |  |  |  | L8_GND_SENSE4 |  | BR34 | VSS | -10459.72 | 19663.92 | GND | Bottom
1254 | VSS | BR36 |  |  | BGA1.1 | UE2.2 |  |  |  |  | L8_GND_SENSE4 |  | BR36 | VSS | -11879.07 | 19656.92 | GND | Bottom
1255 | NCTFVSS | BR38 |  |  | BGA1.1 | UE2.2 |  |  |  |  | L8_GND_SENSE4 |  | BR38 | NCTFVSS | -13314.17 | 19722.34 | GND | Bottom
1256 | VSS | BR7 |  |  | BGA1.1 | UE2.2 |  |  |  |  | L8_GND_SENSE4 |  | BR7 | VSS | 9225.28 | 19663.92 | GND | Bottom
1257 | VSS | BT12 |  |  | BGA1.1 | UE2.2 |  |  |  |  | L8_GND_SENSE4 |  | BT12 | VSS | 6075.68 | 20314.16 | GND | Bottom
1258 | VSS | BT14 |  |  | BGA1.1 | UE2.2 |  |  |  |  | L8_GND_SENSE4 |  | BT14 | VSS | 4500.88 | 20314.16 | GND | Bottom
1259 | VSS | BT18 |  |  | BGA1.1 | UE2.2 |  |  |  |  | L8_GND_SENSE4 |  | BT18 | VSS | 1351.28 | 20314.16 | GND | Bottom
1260 | VSS | BT21 |  |  | BGA1.1 | UE2.2 |  |  |  |  | L8_GND_SENSE4 |  | BT21 | VSS | -1010.92 | 20314.16 | GND | Bottom
1261 | VSS | BT24 |  |  | BGA1.1 | UE2.2 |  |  |  |  | L8_GND_SENSE4 |  | BT24 | VSS | -3373.12 | 20314.16 | GND | Bottom
1262 | VSS | BT26 |  |  | BGA1.1 | UE2.2 |  |  |  |  | L8_GND_SENSE4 |  | BT26 | VSS | -4947.92 | 20314.16 | GND | Bottom
1263 | VSS | BT29 |  |  | BGA1.1 | UE2.2 |  |  |  |  | L8_GND_SENSE4 |  | BT29 | VSS | -7310.12 | 20314.16 | GND | Bottom
1264 | NCTFVSS | BT3 |  |  | BGA1.1 | UE2.2 |  |  |  |  | L8_GND_SENSE4 |  | BT3 | NCTFVSS | 12019.28 | 20314.16 | GND | Bottom
1265 | VSS | BT32 |  |  | BGA1.1 | UE2.2 |  |  |  |  | L8_GND_SENSE4 |  | BT32 | VSS | -9608.82 | 20314.16 | GND | Bottom
1266 | NCTFVSS | BT35 |  |  | BGA1.1 | UE2.2 |  |  |  |  | L8_GND_SENSE4 |  | BT35 | NCTFVSS | -11183.62 | 20314.16 | GND | Bottom
1267 | NCTFVSS | BT36 |  |  | BGA1.1 | UE2.2 |  |  |  |  | L8_GND_SENSE4 |  | BT36 | NCTFVSS | -11996.42 | 20314.16 | GND | Bottom
1268 | NCTFVSS | BT4 |  |  | BGA1.1 | UE2.2 |  |  |  |  | L8_GND_SENSE4 |  | BT4 | NCTFVSS | 11295.38 | 20314.16 | GND | Bottom
1269 | VSS | BT5 |  |  | BGA1.1 | UE2.2 |  |  |  |  | L8_GND_SENSE4 |  | BT5 | VSS | 10495.28 | 20314.16 | GND | Bottom
1270 | DDRDQ_IL10_NIL02[2] | BT9 | J1802.BS7 | J1802PIN077 |  |  |  |  | 128.9502 | 128.9502 | L11_INT1 |  | BT9 | DDRDQ_IL10_NIL02[2] | 7650.48 | 20314.16 | IO | Bottom | DM800 | SC2 | 1 | TD2 | [21 empty] | See chapter 9 in TSPEC
1271 | VSS | C11 |  |  | BGA1.1 | UE2.2 |  |  |  |  | L8_GND_SENSE4 |  | C11 | VSS | 6633.97 | -19013.68 | GND | Bottom
1272 | VSS | C13 |  |  | BGA1.1 | UE2.2 |  |  |  |  | L8_GND_SENSE4 |  | C13 | VSS | 5059.17 | -19013.68 | GND | Bottom
1273 | VSS | C15 |  |  | BGA1.1 | UE2.2 |  |  |  |  | L8_GND_SENSE4 |  | C15 | VSS | 3484.37 | -19013.68 | GND | Bottom
1274 | VSS | C17 |  |  | BGA1.1 | UE2.2 |  |  |  |  | L8_GND_SENSE4 |  | C17 | VSS | 1909.57 | -19013.68 | GND | Bottom
1275 | VSS | C19 |  |  | BGA1.1 | UE2.2 |  |  |  |  | L8_GND_SENSE4 |  | C19 | VSS | 334.77 | -19013.68 | GND | Bottom
1276 | NCTFVSS | C2 |  |  | BGA1.1 | UE2.2 |  |  |  |  | L8_GND_SENSE4 |  | C2 | NCTFVSS | 12615.67 | -18952.72 | GND | Bottom
1277 | VSS | C21 |  |  | BGA1.1 | UE2.2 |  |  |  |  | L8_GND_SENSE4 |  | C21 | VSS | -1240.03 | -19013.68 | GND | Bottom
1278 | VSS | C23 |  |  | BGA1.1 | UE2.2 |  |  |  |  | L8_GND_SENSE4 |  | C23 | VSS | -2814.83 | -19013.68 | GND | Bottom
1279 | VSS | C25 |  |  | BGA1.1 | UE2.2 |  |  |  |  | L8_GND_SENSE4 |  | C25 | VSS | -4389.63 | -19013.68 | GND | Bottom
1280 | VSS | C27 |  |  | BGA1.1 | UE2.2 |  |  |  |  | L8_GND_SENSE4 |  | C27 | VSS | -5964.43 | -19013.68 | GND | Bottom
1281 | VSS | C29 |  |  | BGA1.1 | UE2.2 |  |  |  |  | L8_GND_SENSE4 |  | C29 | VSS | -7539.23 | -19013.68 | GND | Bottom
1282 | VSS | C31 |  |  | BGA1.1 | UE2.2 |  |  |  |  | L8_GND_SENSE4 |  | C31 | VSS | -9114.03 | -19013.68 | GND | Bottom
1283 | VSS | C37 |  |  | BGA1.1 | UE2.2 |  |  |  |  | L8_GND_SENSE4 |  | C37 | VSS | -12594.08 | -18911.82 | GND | Bottom
1284 | VSS | C5 |  |  | BGA1.1 | UE2.2 |  |  |  |  | L8_GND_SENSE4 |  | C5 | VSS | 10570.97 | -19013.68 | GND | Bottom
1285 | VSS | C8 |  |  | BGA1.1 | UE2.2 |  |  |  |  | L8_GND_SENSE4 |  | C8 | VSS | 8996.17 | -19013.68 | GND | Bottom
1286 | VSS | C9 |  |  | BGA1.1 | UE2.2 |  |  |  |  | L8_GND_SENSE4 |  | C9 | VSS | 8208.77 | -19013.68 | GND | Bottom
1287 | VSS | D10 |  |  | BGA1.1 | UE2.2 |  |  |  |  | L8_GND_SENSE4 |  | D10 | VSS | 7421.37 | -18363.44 | GND | Bottom
1288 | VSS | D12 |  |  | BGA1.1 | UE2.2 |  |  |  |  | L8_GND_SENSE4 |  | D12 | VSS | 5846.57 | -18363.44 | GND | Bottom
1289 | VSS | D14 |  |  | BGA1.1 | UE2.2 |  |  |  |  | L8_GND_SENSE4 |  | D14 | VSS | 4271.77 | -18363.44 | GND | Bottom
1290 | VSS | D16 |  |  | BGA1.1 | UE2.2 |  |  |  |  | L8_GND_SENSE4 |  | D16 | VSS | 2696.97 | -18363.44 | GND | Bottom
1291 | VSS | D18 |  |  | BGA1.1 | UE2.2 |  |  |  |  | L8_GND_SENSE4 |  | D18 | VSS | 1122.17 | -18363.44 | GND | Bottom
1292 | VSS | D20 |  |  | BGA1.1 | UE2.2 |  |  |  |  | L8_GND_SENSE4 |  | D20 | VSS | -452.63 | -18363.44 | GND | Bottom
1293 | VSS | D22 |  |  | BGA1.1 | UE2.2 |  |  |  |  | L8_GND_SENSE4 |  | D22 | VSS | -2027.43 | -18363.44 | GND | Bottom
1294 | VSS | D24 |  |  | BGA1.1 | UE2.2 |  |  |  |  | L8_GND_SENSE4 |  | D24 | VSS | -3602.23 | -18363.44 | GND | Bottom
1295 | VSS | D26 |  |  | BGA1.1 | UE2.2 |  |  |  |  | L8_GND_SENSE4 |  | D26 | VSS | -5177.03 | -18363.44 | GND | Bottom
1296 | VSS | D28 |  |  | BGA1.1 | UE2.2 |  |  |  |  | L8_GND_SENSE4 |  | D28 | VSS | -6751.83 | -18363.44 | GND | Bottom
1297 | VSS | D3 |  |  | BGA1.1 | UE2.2 |  |  |  |  | L8_GND_SENSE4 |  | D3 | VSS | 12080.75 | -18491.71 | GND | Bottom
1298 | VSS | D30 |  |  | BGA1.1 | UE2.2 |  |  |  |  | L8_GND_SENSE4 |  | D30 | VSS | -8326.63 | -18363.44 | GND | Bottom
1299 | VSS | D33 |  |  | BGA1.1 | UE2.2 |  |  |  |  | L8_GND_SENSE4 |  | D33 | VSS | -9901.43 | -18363.44 | GND | Bottom
1300 | NCTFVSS | D38 |  |  | BGA1.1 | UE2.2 |  |  |  |  | L8_GND_SENSE4 |  | D38 | NCTFVSS | -13314.17 | -18217.64 | GND | Bottom
1301 | VSS | D6 |  |  | BGA1.1 | UE2.2 |  |  |  |  | L8_GND_SENSE4 |  | D6 | VSS | 9783.57 | -18363.44 | GND | Bottom
1302 | VSS | D9 |  |  | BGA1.1 | UE2.2 |  |  |  |  | L8_GND_SENSE4 |  | D9 | VSS | 8208.77 | -18363.44 | GND | Bottom
1303 | VSS | E34 |  |  | BGA1.1 | UE2.2 |  |  |  |  | L8_GND_SENSE4 |  | E34 | VSS | -10688.83 | -17713.2 | GND | Bottom
1304 | VSS | E35 |  |  | BGA1.1 | UE2.2 |  |  |  |  | L8_GND_SENSE4 |  | E35 | VSS | -11363.45 | -17709.9 | GND | Bottom
1305 | VSS | E38 |  |  | BGA1.1 | UE2.2 |  |  |  |  | L8_GND_SENSE4 |  | E38 | VSS | -13314.17 | -17417.54 | GND | Bottom
1306 | VSS | E4 |  |  | BGA1.1 | UE2.2 |  |  |  |  | L8_GND_SENSE4 |  | E4 | VSS | 11363.45 | -17738.85 | GND | Bottom
1307 | VSS | E9 |  |  | BGA1.1 | UE2.2 |  |  |  |  | L8_GND_SENSE4 |  | E9 | VSS | 8208.77 | -17713.2 | GND | Bottom
1308 | VSS | F11 |  |  | BGA1.1 | UE2.2 |  |  |  |  | L8_GND_SENSE4 |  | F11 | VSS | 6633.97 | -17062.96 | GND | Bottom
1309 | VSS | F13 |  |  | BGA1.1 | UE2.2 |  |  |  |  | L8_GND_SENSE4 |  | F13 | VSS | 5059.17 | -17062.96 | GND | Bottom
1310 | VSS | F15 |  |  | BGA1.1 | UE2.2 |  |  |  |  | L8_GND_SENSE4 |  | F15 | VSS | 3484.37 | -17062.96 | GND | Bottom
1311 | VSS | F17 |  |  | BGA1.1 | UE2.2 |  |  |  |  | L8_GND_SENSE4 |  | F17 | VSS | 1909.57 | -17062.96 | GND | Bottom
1312 | VSS | F19 |  |  | BGA1.1 | UE2.2 |  |  |  |  | L8_GND_SENSE4 |  | F19 | VSS | 334.77 | -17062.96 | GND | Bottom
1313 | VSS | F2 |  |  | BGA1.1 | UE2.2 |  |  |  |  | L8_GND_SENSE4 |  | F2 | VSS | 12663.93 | -17154.65 | GND | Bottom
1314 | VSS | F21 |  |  | BGA1.1 | UE2.2 |  |  |  |  | L8_GND_SENSE4 |  | F21 | VSS | -1240.03 | -17062.96 | GND | Bottom
1315 | VSS | F23 |  |  | BGA1.1 | UE2.2 |  |  |  |  | L8_GND_SENSE4 |  | F23 | VSS | -2814.83 | -17062.96 | GND | Bottom
1316 | VSS | F25 |  |  | BGA1.1 | UE2.2 |  |  |  |  | L8_GND_SENSE4 |  | F25 | VSS | -4389.63 | -17062.96 | GND | Bottom
1317 | VSS | F27 |  |  | BGA1.1 | UE2.2 |  |  |  |  | L8_GND_SENSE4 |  | F27 | VSS | -5964.43 | -17062.96 | GND | Bottom
1318 | VSS | F29 |  |  | BGA1.1 | UE2.2 |  |  |  |  | L8_GND_SENSE4 |  | F29 | VSS | -7539.23 | -17062.96 | GND | Bottom
1319 | VSS | F3 |  |  | BGA1.1 | UE2.2 |  |  |  |  | L8_GND_SENSE4 |  | F3 | VSS | 12013.69 | -17154.65 | GND | Bottom
1320 | VSS | F31 |  |  | BGA1.1 | UE2.2 |  |  |  |  | L8_GND_SENSE4 |  | F31 | VSS | -9114.03 | -17062.96 | GND | Bottom
1321 | VSS | F36 |  |  | BGA1.1 | UE2.2 |  |  |  |  | L8_GND_SENSE4 |  | F36 | VSS | -12013.69 | -16922.5 | GND | Bottom
1322 | VSS | F4 |  |  | BGA1.1 | UE2.2 |  |  |  |  | L8_GND_SENSE4 |  | F4 | VSS | 11363.45 | -17053.05 | GND | Bottom
1323 | VSS | F5 |  |  | BGA1.1 | UE2.2 |  |  |  |  | L8_GND_SENSE4 |  | F5 | VSS | 10570.97 | -17041.37 | GND | Bottom
1324 | VSS | F8 |  |  | BGA1.1 | UE2.2 |  |  |  |  | L8_GND_SENSE4 |  | F8 | VSS | 8996.17 | -17062.96 | GND | Bottom
1325 | VSS | F9 |  |  | BGA1.1 | UE2.2 |  |  |  |  | L8_GND_SENSE4 |  | F9 | VSS | 8208.77 | -17062.96 | GND | Bottom
1326 | VSS | G10 |  |  | BGA1.1 | UE2.2 |  |  |  |  | L8_GND_SENSE4 |  | G10 | VSS | 7421.37 | -16412.72 | GND | Bottom
1327 | VSS | G12 |  |  | BGA1.1 | UE2.2 |  |  |  |  | L8_GND_SENSE4 |  | G12 | VSS | 5846.57 | -16412.72 | GND | Bottom
1328 | VSS | G14 |  |  | BGA1.1 | UE2.2 |  |  |  |  | L8_GND_SENSE4 |  | G14 | VSS | 4271.77 | -16412.72 | GND | Bottom
1329 | VSS | G16 |  |  | BGA1.1 | UE2.2 |  |  |  |  | L8_GND_SENSE4 |  | G16 | VSS | 2696.97 | -16412.72 | GND | Bottom
1330 | VSS | G18 |  |  | BGA1.1 | UE2.2 |  |  |  |  | L8_GND_SENSE4 |  | G18 | VSS | 1122.17 | -16412.72 | GND | Bottom
1331 | VSS | G20 |  |  | BGA1.1 | UE2.2 |  |  |  |  | L8_GND_SENSE4 |  | G20 | VSS | -452.63 | -16412.72 | GND | Bottom
1332 | VSS | G22 |  |  | BGA1.1 | UE2.2 |  |  |  |  | L8_GND_SENSE4 |  | G22 | VSS | -2027.43 | -16412.72 | GND | Bottom
1333 | VSS | G23 |  |  | BGA1.1 | UE2.2 |  |  |  |  | L8_GND_SENSE4 |  | G23 | VSS | -2814.83 | -16412.72 | GND | Bottom
1334 | VSS | G24 |  |  | BGA1.1 | UE2.2 |  |  |  |  | L8_GND_SENSE4 |  | G24 | VSS | -3602.23 | -16412.72 | GND | Bottom
1335 | VSS | G26 |  |  | BGA1.1 | UE2.2 |  |  |  |  | L8_GND_SENSE4 |  | G26 | VSS | -5177.03 | -16412.72 | GND | Bottom
1336 | VSS | G28 |  |  | BGA1.1 | UE2.2 |  |  |  |  | L8_GND_SENSE4 |  | G28 | VSS | -6751.83 | -16412.72 | GND | Bottom
1337 | VSS | G4 |  |  | BGA1.1 | UE2.2 |  |  |  |  | L8_GND_SENSE4 |  | G4 | VSS | 11363.45 | -16367.25 | GND | Bottom
1338 | VSS | G5 |  |  | BGA1.1 | UE2.2 |  |  |  |  | L8_GND_SENSE4 |  | G5 | VSS | 10713.21 | -16367.25 | GND | Bottom
1339 | VSS | G6 |  |  | BGA1.1 | UE2.2 |  |  |  |  | L8_GND_SENSE4 |  | G6 | VSS | 10062.97 | -16367.25 | GND | Bottom
1340 | VSS | G8 |  |  | BGA1.1 | UE2.2 |  |  |  |  | L8_GND_SENSE4 |  | G8 | VSS | 8996.17 | -16412.72 | GND | Bottom
1341 | VSS | G9 |  |  | BGA1.1 | UE2.2 |  |  |  |  | L8_GND_SENSE4 |  | G9 | VSS | 8208.77 | -16412.72 | GND | Bottom
1342 | VSS | H11 |  |  | BGA1.1 | UE2.2 |  |  |  |  | L8_GND_SENSE4 |  | H11 | VSS | 6633.97 | -15762.48 | GND | Bottom
1343 | VSS | H12 |  |  | BGA1.1 | UE2.2 |  |  |  |  | L8_GND_SENSE4 |  | H12 | VSS | 5846.57 | -15762.48 | GND | Bottom
1344 | VSS | H18 |  |  | BGA1.1 | UE2.2 |  |  |  |  | L8_GND_SENSE4 |  | H18 | VSS | 1122.17 | -15711.68 | GND | Bottom
1345 | VSS | H22 |  |  | BGA1.1 | UE2.2 |  |  |  |  | L8_GND_SENSE4 |  | H22 | VSS | -2027.43 | -15711.68 | GND | Bottom
1346 | VSS | H25 |  |  | BGA1.1 | UE2.2 |  |  |  |  | L8_GND_SENSE4 |  | H25 | VSS | -4389.63 | -15711.68 | GND | Bottom
1347 | VSS | H32 |  |  | BGA1.1 | UE2.2 |  |  |  |  | L8_GND_SENSE4 |  | H32 | VSS | -9412.73 | -16135.1 | GND | Bottom
1348 | VSS | H35 |  |  | BGA1.1 | UE2.2 |  |  |  |  | L8_GND_SENSE4 |  | H35 | VSS | -11363.45 | -16135.1 | GND | Bottom
1349 | VSS | J10 |  |  | BGA1.1 | UE2.2 |  |  |  |  | L8_GND_SENSE4 |  | J10 | VSS | 7421.37 | -15686.28 | GND | Bottom
1350 | VSS | J18 |  |  | BGA1.1 | UE2.2 |  |  |  |  | L8_GND_SENSE4 |  | J18 | VSS | 1122.17 | -15061.44 | GND | Bottom
1351 | VSS | J22 |  |  | BGA1.1 | UE2.2 |  |  |  |  | L8_GND_SENSE4 |  | J22 | VSS | -2027.43 | -15061.44 | GND | Bottom
1352 | VSS | J25 |  |  | BGA1.1 | UE2.2 |  |  |  |  | L8_GND_SENSE4 |  | J25 | VSS | -4389.63 | -15061.44 | GND | Bottom
1353 | VSS | J32 |  |  | BGA1.1 | UE2.2 |  |  |  |  | L8_GND_SENSE4 |  | J32 | VSS | -9412.73 | -15347.7 | GND | Bottom
1354 | VSS | J33 |  |  | BGA1.1 | UE2.2 |  |  |  |  | L8_GND_SENSE4 |  | J33 | VSS | -10062.97 | -15347.7 | GND | Bottom
1355 | VSS | J36 |  |  | BGA1.1 | UE2.2 |  |  |  |  | L8_GND_SENSE4 |  | J36 | VSS | -12013.69 | -15347.7 | GND | Bottom
1356 | VSS | J4 |  |  | BGA1.1 | UE2.2 |  |  |  |  | L8_GND_SENSE4 |  | J4 | VSS | 11363.45 | -15566.14 | GND | Bottom
1357 | VSS | J7 |  |  | BGA1.1 | UE2.2 |  |  |  |  | L8_GND_SENSE4 |  | J7 | VSS | 9420.86 | -15694.91 | GND | Bottom
1358 | VSS | K1 |  |  | BGA1.1 | UE2.2 |  |  |  |  | L8_GND_SENSE4 |  | K1 | VSS | 13314.17 | -14727.94 | GND | Bottom
1359 | VSS | K10 |  |  | BGA1.1 | UE2.2 |  |  |  |  | L8_GND_SENSE4 |  | K10 | VSS | 7452.36 | -14833.85 | GND | Bottom
1360 | VSS | K11 |  |  | BGA1.1 | UE2.2 |  |  |  |  | L8_GND_SENSE4 |  | K11 | VSS | 6802.12 | -14833.85 | GND | Bottom
1361 | VSS | K2 |  |  | BGA1.1 | UE2.2 |  |  |  |  | L8_GND_SENSE4 |  | K2 | VSS | 12663.93 | -14727.94 | GND | Bottom
1362 | VSS | K3 |  |  | BGA1.1 | UE2.2 |  |  |  |  | L8_GND_SENSE4 |  | K3 | VSS | 12013.69 | -14727.94 | GND | Bottom
1363 | VSS | K38 |  |  | BGA1.1 | UE2.2 |  |  |  |  | L8_GND_SENSE4 |  | K38 | VSS | -13314.17 | -14560.3 | GND | Bottom
1364 | VSS | K4 |  |  | BGA1.1 | UE2.2 |  |  |  |  | L8_GND_SENSE4 |  | K4 | VSS | 11363.45 | -14727.94 | GND | Bottom
1365 | VSS | K5 |  |  | BGA1.1 | UE2.2 |  |  |  |  | L8_GND_SENSE4 |  | K5 | VSS | 10713.21 | -14727.94 | GND | Bottom
1366 | VSS | K7 |  |  | BGA1.1 | UE2.2 |  |  |  |  | L8_GND_SENSE4 |  | K7 | VSS | 9403.08 | -14757.65 | GND | Bottom
1367 | VSS | K8 |  |  | BGA1.1 | UE2.2 |  |  |  |  | L8_GND_SENSE4 |  | K8 | VSS | 8752.84 | -14833.85 | GND | Bottom
1368 | VSS | K9 |  |  | BGA1.1 | UE2.2 |  |  |  |  | L8_GND_SENSE4 |  | K9 | VSS | 8102.6 | -14833.85 | GND | Bottom
1369 | VSS | L29 |  |  | BGA1.1 | UE2.2 |  |  |  |  | L8_GND_SENSE4 |  | L29 | VSS | -7411.21 | -13772.9 | GND | Bottom
1370 | VSS | L30 |  |  | BGA1.1 | UE2.2 |  |  |  |  | L8_GND_SENSE4 |  | L30 | VSS | -8061.45 | -13772.9 | GND | Bottom
1371 | VSS | L33 |  |  | BGA1.1 | UE2.2 |  |  |  |  | L8_GND_SENSE4 |  | L33 | VSS | -10062.97 | -13772.9 | GND | Bottom
1372 | VSS | L34 |  |  | BGA1.1 | UE2.2 |  |  |  |  | L8_GND_SENSE4 |  | L34 | VSS | -10713.21 | -13772.9 | GND | Bottom
1373 | VSS | M12 |  |  | BGA1.1 | UE2.2 |  |  |  |  | L8_GND_SENSE4 |  | M12 | VSS | 6151.88 | -13081.25 | GND | Bottom
1374 | VSS | M13 |  |  | BGA1.1 | UE2.2 |  |  |  |  | L8_GND_SENSE4 |  | M13 | VSS | 5501.64 | -13081.25 | GND | Bottom
1375 | VSS | M14 |  |  | BGA1.1 | UE2.2 |  |  |  |  | L8_GND_SENSE4 |  | M14 | VSS | 4851.4 | -13081.25 | GND | Bottom
1376 | VSS | M6 |  |  | BGA1.1 | UE2.2 |  |  |  |  | L8_GND_SENSE4 |  | M6 | VSS | 10062.97 | -13051.54 | GND | Bottom
1377 | VSS | N1 |  |  | BGA1.1 | UE2.2 |  |  |  |  | L8_GND_SENSE4 |  | N1 | VSS | 13314.17 | -12213.34 | GND | Bottom
1378 | VSS | N10 |  |  | BGA1.1 | UE2.2 |  |  |  |  | L8_GND_SENSE4 |  | N10 | VSS | 7452.36 | -12166.85 | GND | Bottom
1379 | VSS | N11 |  |  | BGA1.1 | UE2.2 |  |  |  |  | L8_GND_SENSE4 |  | N11 | VSS | 6802.12 | -12166.85 | GND | Bottom
1380 | VSS | N12 |  |  | BGA1.1 | UE2.2 |  |  |  |  | L8_GND_SENSE4 |  | N12 | VSS | 6151.88 | -12166.85 | GND | Bottom
1381 | VSS | N2 |  |  | BGA1.1 | UE2.2 |  |  |  |  | L8_GND_SENSE4 |  | N2 | VSS | 12663.93 | -12213.34 | GND | Bottom
1382 | VSS | N3 |  |  | BGA1.1 | UE2.2 |  |  |  |  | L8_GND_SENSE4 |  | N3 | VSS | 12013.69 | -12213.34 | GND | Bottom
1383 | VSS | N33 |  |  | BGA1.1 | UE2.2 |  |  |  |  | L8_GND_SENSE4 |  | N33 | VSS | -10062.97 | -12198.1 | GND | Bottom
1384 | VSS | N34 |  |  | BGA1.1 | UE2.2 |  |  |  |  | L8_GND_SENSE4 |  | N34 | VSS | -10713.21 | -12198.1 | GND | Bottom
1385 | VSS | N4 |  |  | BGA1.1 | UE2.2 |  |  |  |  | L8_GND_SENSE4 |  | N4 | VSS | 11363.45 | -12213.34 | GND | Bottom
1386 | VSS | N5 |  |  | BGA1.1 | UE2.2 |  |  |  |  | L8_GND_SENSE4 |  | N5 | VSS | 10713.21 | -12213.34 | GND | Bottom
1387 | VSS | N6 |  |  | BGA1.1 | UE2.2 |  |  |  |  | L8_GND_SENSE4 |  | N6 | VSS | 10062.97 | -12213.34 | GND | Bottom
1388 | VSS | N7 |  |  | BGA1.1 | UE2.2 |  |  |  |  | L8_GND_SENSE4 |  | N7 | VSS | 9403.08 | -12166.85 | GND | Bottom
1389 | VSS | N8 |  |  | BGA1.1 | UE2.2 |  |  |  |  | L8_GND_SENSE4 |  | N8 | VSS | 8752.84 | -12166.85 | GND | Bottom
1390 | VSS | N9 |  |  | BGA1.1 | UE2.2 |  |  |  |  | L8_GND_SENSE4 |  | N9 | VSS | 8102.6 | -12166.85 | GND | Bottom
1391 | VSS | P12 |  |  | BGA1.1 | UE2.2 |  |  |  |  | L8_GND_SENSE4 |  | P12 | VSS | 6151.88 | -11252.45 | GND | Bottom
1392 | VSS | P37 |  |  | BGA1.1 | UE2.2 |  |  |  |  | L8_GND_SENSE4 |  | P37 | VSS | -12663.93 | -11410.7 | GND | Bottom
1393 | VSS | P38 |  |  | BGA1.1 | UE2.2 |  |  |  |  | L8_GND_SENSE4 |  | P38 | VSS | -13314.17 | -11410.7 | GND | Bottom
1394 | VSS | P6 |  |  | BGA1.1 | UE2.2 |  |  |  |  | L8_GND_SENSE4 |  | P6 | VSS | 10062.97 | -11375.14 | GND | Bottom
1395 | VSS | R12 |  |  | BGA1.1 | UE2.2 |  |  |  |  | L8_GND_SENSE4 |  | R12 | VSS | 6151.88 | -10338.05 | GND | Bottom
1396 | VSS | R29 |  |  | BGA1.1 | UE2.2 |  |  |  |  | L8_GND_SENSE4 |  | R29 | VSS | -7411.21 | -10623.3 | GND | Bottom
1397 | VSS | R30 |  |  | BGA1.1 | UE2.2 |  |  |  |  | L8_GND_SENSE4 |  | R30 | VSS | -8061.45 | -10623.3 | GND | Bottom
1398 | VSS | T1 |  |  | BGA1.1 | UE2.2 |  |  |  |  | L8_GND_SENSE4 |  | T1 | VSS | 13314.17 | -9698.74 | GND | Bottom
1399 | VSS | T10 |  |  | BGA1.1 | UE2.2 |  |  |  |  | L8_GND_SENSE4 |  | T10 | VSS | 7452.36 | -9423.65 | GND | Bottom
1400 | VSS | T11 |  |  | BGA1.1 | UE2.2 |  |  |  |  | L8_GND_SENSE4 |  | T11 | VSS | 6802.12 | -9423.65 | GND | Bottom
1401 | VSS | T12 |  |  | BGA1.1 | UE2.2 |  |  |  |  | L8_GND_SENSE4 |  | T12 | VSS | 6151.88 | -9423.65 | GND | Bottom
1402 | VSS | T13 |  |  | BGA1.1 | UE2.2 |  |  |  |  | L8_GND_SENSE4 |  | T13 | VSS | 5501.64 | -9423.65 | GND | Bottom
1403 | VSS | T14 |  |  | BGA1.1 | UE2.2 |  |  |  |  | L8_GND_SENSE4 |  | T14 | VSS | 4851.4 | -9423.65 | GND | Bottom
1404 | VSS | T2 |  |  | BGA1.1 | UE2.2 |  |  |  |  | L8_GND_SENSE4 |  | T2 | VSS | 12663.93 | -9698.74 | GND | Bottom
1405 | VSS | T3 |  |  | BGA1.1 | UE2.2 |  |  |  |  | L8_GND_SENSE4 |  | T3 | VSS | 12013.69 | -9698.74 | GND | Bottom
1406 | VSS | T33 |  |  | BGA1.1 | UE2.2 |  |  |  |  | L8_GND_SENSE4 |  | T33 | VSS | -10062.97 | -9835.9 | GND | Bottom
1407 | VSS | T34 |  |  | BGA1.1 | UE2.2 |  |  |  |  | L8_GND_SENSE4 |  | T34 | VSS | -10713.21 | -9835.9 | GND | Bottom
1408 | VSS | T4 |  |  | BGA1.1 | UE2.2 |  |  |  |  | L8_GND_SENSE4 |  | T4 | VSS | 11363.45 | -9698.74 | GND | Bottom
1409 | VSS | T5 |  |  | BGA1.1 | UE2.2 |  |  |  |  | L8_GND_SENSE4 |  | T5 | VSS | 10713.21 | -9698.74 | GND | Bottom
1410 | VSS | T7 |  |  | BGA1.1 | UE2.2 |  |  |  |  | L8_GND_SENSE4 |  | T7 | VSS | 9403.08 | -9423.65 | GND | Bottom
1411 | VSS | T8 |  |  | BGA1.1 | UE2.2 |  |  |  |  | L8_GND_SENSE4 |  | T8 | VSS | 8752.84 | -9423.65 | GND | Bottom
1412 | VSS | T9 |  |  | BGA1.1 | UE2.2 |  |  |  |  | L8_GND_SENSE4 |  | T9 | VSS | 8102.6 | -9423.65 | GND | Bottom
1413 | VSS | U37 |  |  | BGA1.1 | UE2.2 |  |  |  |  | L8_GND_SENSE4 |  | U37 | VSS | -12663.93 | -9048.5 | GND | Bottom
1414 | VSS | U38 |  |  | BGA1.1 | UE2.2 |  |  |  |  | L8_GND_SENSE4 |  | U38 | VSS | -13314.17 | -9048.5 | GND | Bottom
1415 | VSS | U6 |  |  | BGA1.1 | UE2.2 |  |  |  |  | L8_GND_SENSE4 |  | U6 | VSS | 10062.97 | -8860.54 | GND | Bottom
1416 | VSS | V12 |  |  | BGA1.1 | UE2.2 |  |  |  |  | L8_GND_SENSE4 |  | V12 | VSS | 6151.88 | -8509.25 | GND | Bottom
1417 | VSS | V29 |  |  | BGA1.1 | UE2.2 |  |  |  |  | L8_GND_SENSE4 |  | V29 | VSS | -7411.21 | -8261.1 | GND | Bottom
1418 | VSS | V30 |  |  | BGA1.1 | UE2.2 |  |  |  |  | L8_GND_SENSE4 |  | V30 | VSS | -8061.45 | -8261.1 | GND | Bottom
1419 | VSS | V6 |  |  | BGA1.1 | UE2.2 |  |  |  |  | L8_GND_SENSE4 |  | V6 | VSS | 10062.97 | -8022.34 | GND | Bottom
1420 | VSS | W1 |  |  | BGA1.1 | UE2.2 |  |  |  |  | L8_GND_SENSE4 |  | W1 | VSS | 13314.17 | -7184.14 | GND | Bottom
1421 | VSS | W12 |  |  | BGA1.1 | UE2.2 |  |  |  |  | L8_GND_SENSE4 |  | W12 | VSS | 6151.88 | -7594.85 | GND | Bottom
1422 | VSS | W2 |  |  | BGA1.1 | UE2.2 |  |  |  |  | L8_GND_SENSE4 |  | W2 | VSS | 12663.93 | -7184.14 | GND | Bottom
1423 | VSS | W3 |  |  | BGA1.1 | UE2.2 |  |  |  |  | L8_GND_SENSE4 |  | W3 | VSS | 12013.69 | -7184.14 | GND | Bottom
1424 | VSS | W33 |  |  | BGA1.1 | UE2.2 |  |  |  |  | L8_GND_SENSE4 |  | W33 | VSS | -10062.97 | -7473.7 | GND | Bottom
1425 | VSS | W34 |  |  | BGA1.1 | UE2.2 |  |  |  |  | L8_GND_SENSE4 |  | W34 | VSS | -10713.21 | -7473.7 | GND | Bottom
1426 | VSS | W4 |  |  | BGA1.1 | UE2.2 |  |  |  |  | L8_GND_SENSE4 |  | W4 | VSS | 11363.45 | -7184.14 | GND | Bottom
1427 | VSS | W5 |  |  | BGA1.1 | UE2.2 |  |  |  |  | L8_GND_SENSE4 |  | W5 | VSS | 10713.21 | -7184.14 | GND | Bottom
1428 | VSS | Y10 |  |  | BGA1.1 | UE2.2 |  |  |  |  | L8_GND_SENSE4 |  | Y10 | VSS | 7452.36 | -6680.45 | GND | Bottom
1429 | VSS | Y11 |  |  | BGA1.1 | UE2.2 |  |  |  |  | L8_GND_SENSE4 |  | Y11 | VSS | 6802.12 | -6680.45 | GND | Bottom
1430 | VSS | Y13 |  |  | BGA1.1 | UE2.2 |  |  |  |  | L8_GND_SENSE4 |  | Y13 | VSS | 5501.64 | -6680.45 | GND | Bottom
1431 | VSS | Y14 |  |  | BGA1.1 | UE2.2 |  |  |  |  | L8_GND_SENSE4 |  | Y14 | VSS | 4851.4 | -6680.45 | GND | Bottom
1432 | VSS | Y37 |  |  | BGA1.1 | UE2.2 |  |  |  |  | L8_GND_SENSE4 |  | Y37 | VSS | -12663.93 | -6686.3 | GND | Bottom
1433 | VSS | Y38 |  |  | BGA1.1 | UE2.2 |  |  |  |  | L8_GND_SENSE4 |  | Y38 | VSS | -13314.17 | -6686.3 | GND | Bottom
1434 | VSS | Y7 |  |  | BGA1.1 | UE2.2 |  |  |  |  | L8_GND_SENSE4 |  | Y7 | VSS | 9403.08 | -6680.45 | GND | Bottom
1435 | VSS | Y8 |  |  | BGA1.1 | UE2.2 |  |  |  |  | L8_GND_SENSE4 |  | Y8 | VSS | 8752.84 | -6680.45 | GND | Bottom
1436 | VSS | Y9 |  |  | BGA1.1 | UE2.2 |  |  |  |  | L8_GND_SENSE4 |  | Y9 | VSS | 8102.6 | -6680.45 | GND | Bottom
1437 | VSS_IO_SENSE | J14 |  |  | RC135.1 | TPCH151.1 |  |  | 243.4602 | 243.4602 | L8_GND_SENSE4 |  | J14 | VSS_IO_SENSE | 4271.77 | -15061.44 | [23 empty] | Yes |  |  |  | See chapter 6.6-6.11 in TSPEC
1438 | VSS_SA_SENSE | M37 |  |  | RC133.1 | TPCH131.1 |  |  | 98.1103 | 98.1103 | L37_GND_SENSE2 |  | M37 | VSS_SA_SENSE | -12663.93 | -12985.5 | [23 empty] | Yes |  |  |  | See chapter 6.6-6.11 in TSPEC
1439 | VSSCORE_SENSE | AG38 |  |  | RC113.1 | TPCH111.1 |  |  | 74.7314 | 74.7314 | L35_GND_SENSE3 |  | AG38 | VSSCORE_SENSE | -13314.17 | -1174.5 | [23 empty] | Yes |  |  |  | See chapter 6.6-6.11 in TSPEC
1440 | VSSGT_SENSE | AH37 |  |  | RC123.1 | TPCH121.1 |  |  | 75.243 | 75.243 | L35_GND_SENSE3 |  | AH37 | VSSGT_SENSE | -12663.93 | -387.1 | [23 empty] | Yes |  |  |  | See chapter 6.6-6.11 in TSPEC
| Matchloop | J1805.BS14 | J1805.BS14 | J1805PIN083 | TPC101.1 |  |  |  | 335.7693 | 335.7693 | L19_INT5 |  | J1805.BS14 | Matchloop |  |  |  |  | DM800 |  | 1 | TD1 | [21 empty] | See chapter 5 in TSPEC
| Sync | J1808.BS14 | J1808.BS14 | J1808PIN083 | TPC101.1 |  |  |  | 335.7693 | 335.7693 | L19_INT5 |  | J1808.BS14 | Sync |  |  |  |  | DM800 |  | 1 | TD2 | [21 empty] | See chapter 5 in TSPEC
| Mux select | J1809.BS9 | J1809.BS9 | J1809PIN125 |  | UC11.1 |  |  | 109.5412 | 109.5412 | L32_INT10 |  | J1809.BS9 | Mux select |  |  |  |  | DM800 |  | 1 | TD1 | [21 empty] | Direct 50 OHM SE

## SITE5
ITTO-620-0173 CML H82
SITE5 |  | 2019-06-28
Sort | Function | Land#/ DUT# | Channel/Tester No |  | Components |  |  | Minor Length （mils) | Major Length(mils) | Total Length (mils) | Trace Layer | Comment | Pin Location | Pin Name | X-Coord | Y-Coord | Power, GND or IO (Pin Type) | Top/Bottom Pin | Interface | Channel link (CMT DM250 and DM800 only) | Channel count | Time Domain | Reference | Wide trace (mils) | Spacing constraint to adjacent net | Max Trace Length (mils) | Diff pair number | Diff phase tolerance (+/- mils) | Differential impedance (Ohm) | Match Group | Match Group tolerance (+/- mils) | Customer provided EC set | Share channel (match required) | Share stub matching tol (+/-mils) | Ganged (no match required) | Ganged / shared type | Loop back | High Speed Net | Pull up/down | Test point needed | Extra Custom PrefixName | Wildcard Prefix naming | NoConnect Pins | PCB routing Instruction | New_Ball_Name | Supplier Pin Name | Module | Prod
1 | BCLK_N | A32 | J1603.BS7 | J1603PIN121 | TPE79.1 |  |  |  | 172.1468 | 172.1468 | L13_INT2 |  | A32 | BCLK_N | -9558.02 | -20314.16 | IO | Bottom | DM800 |  | 1 | TD1 |  |  |  |  | DP01 | 0.0508 | 100 | [14 empty] | See chapter 7.2 in TSPEC
2 | BCLK_P | B31 | J1603.BS6 | J1603PIN119 | TPE78.1 |  |  |  | 172.1347 | 172.1347 | L13_INT2 |  | B31 | BCLK_P | -9114.03 | -19663.92 | IO | Bottom | DM800 |  | 1 | TD1 |  |  |  |  | DP01 | 0.0508 | 100 | [14 empty] | See chapter 7.2 in TSPEC
3 | CATERR_N | BM30 | J1707.AS5 | J1707PIN118 |  |  |  |  | 146.117 | 146.117 | L30_INT9 |  | BM30 | CATERR_N | -8097.52 | 17713.2 | IO | Bottom | DM800 |  | 1 | TD1 | [21 empty] | Direct 50 OHM SE
4 | CLK24MHZ_N | D31 | J1603.BS3 | J1603PIN113 | TPE77.1 |  |  |  | 167.4101 | 167.4101 | L24_INT6 |  | D31 | CLK24MHZ_N | -9114.03 | -18363.44 | IO | Bottom | DM800 |  | 1 | TD1 |  |  |  |  | DP02 | 0.0508 | 100 | [14 empty] | See chapter 7.2 in TSPEC
5 | CLK24MHZ_P | E31 | J1603.BS4 | J1603PIN115 | TPE76.1 |  |  |  | 167.4171 | 167.4171 | L24_INT6 |  | E31 | CLK24MHZ_P | -9114.03 | -17713.2 | IO | Bottom | DM800 |  | 1 | TD1 |  |  |  |  | DP02 | 0.0508 | 100 | [14 empty] | See chapter 7.2 in TSPEC
6 | AUDCLK | G27 | J1602.CS9 | J1602PIN051 |  |  |  |  | 155.7677 | 155.7677 | L32_INT10 |  | G27 | AUDCLK | -5964.43 | -16412.72 | IO | Bottom | DM800 |  | 1 | TD2 | [7 empty] | M01 | 0.508 | [12 empty] | See chapter 8.4 in TSPEC
7 | AUDIN | G25 | J1601.CS9 | J1601PIN007 |  |  |  |  | 155.7324 | 155.7324 | L32_INT10 |  | G25 | AUDIN | -4389.63 | -16412.72 | IO | Bottom | DM800 |  | 1 | TD2 | [7 empty] | M01 | 0.508 | [12 empty] | See chapter 8.4 in TSPEC
8 | AUDOUT | G29 | J1602.CS8 | J1602PIN053 |  |  |  |  | 155.5064 | 155.5064 | L32_INT10 |  | G29 | AUDOUT | -7539.23 | -16412.72 | IO | Bottom | DM800 |  | 1 | TD2 | [7 empty] | M01 | 0.508 | [12 empty] | See chapter 8.4 in TSPEC
9 | CPU_EDM[0] | A36 | J1708.BS9 | J1708PIN081 |  |  |  |  | 248.2671 | 248.2671 | L13_INT2 |  | A36 | CPU_EDM[0] | -11958.32 | -20314.16 | IO | Bottom | DM800 |  | 1 | TD1 | [21 empty] | Direct 50 OHM SE
10 | CPU_EDM[1] | A37 | J1708.AS5 | J1708PIN074 |  |  |  |  | 223.51 | 223.51 | L13_INT2 |  | A37 | CPU_EDM[1] | -12739.37 | -20314.16 | IO | Bottom | DM800 |  | 1 | TD1 | [21 empty] | Direct 50 OHM SE
11 | CPU_JTAG_TCK | BR28 | J1709.DS3 | J1709PIN018 | RE355.2 | UE10.12 | RE355.1 | 258.2967 | 169.4427 | 427.7394 | L17_INT4_HS2 |  | BR28 | CPU_JTAG_TCK | -6522.72 | 19663.92 | IO | Bottom | DM800 |  | 1 | TD1 | [7 empty] | M02 | 1.27 | [12 empty] | See chapter 14 in TSPEC
12 | CPU_JTAG_TDI | BL32 | J1709.CS3 | J1709PIN017 | RE357.2 | UE10.7 | RE357.1 | 258.1853 | 169.2303 | 427.4156 | L17_INT4_HS2 |  | BL32 | CPU_JTAG_TDI | -9412.73 | 16935.7 | IO | Bottom | DM800 |  | 1 | TD1 | [7 empty] | M02 | 1.27 | [12 empty] | See chapter 14 in TSPEC
13 | CPU_JTAG_TDO | BT28 | J1709.CS6 | J1709PIN013 | RE358.2 | UE10.4 | RE358.1 | 258.4529 | 169.3597 | 427.8126 | L17_INT4_HS2 |  | BT28 | CPU_JTAG_TDO | -6522.72 | 20314.16 | IO | Bottom | DM800 |  | 1 | TD1 | [7 empty] | M02 | 1.27 | [12 empty] | See chapter 14 in TSPEC
14 | CPU_JTAG_TMS | BP28 | J1709.DS4 | J1709PIN016 | RE356.2 | UE10.9 | RE356.1 | 257.9733 | 169.3058 | 427.2791 | L17_INT4_HS2 |  | BP28 | CPU_JTAG_TMS | -6522.72 | 19013.68 | IO | Bottom | DM800 |  | 1 | TD1 | [7 empty] | M02 | 1.27 | [12 empty] | See chapter 14 in TSPEC
15 | CPU_JTAG_TRST_N | BP30 | J1709.CS4 | J1709PIN015 | RE361.2 | UE11.4 | RE361.1 | 258.147 | 169.2377 | 427.3847 | L17_INT4_HS2 |  | BP30 | CPU_JTAG_TRST_N | -8097.52 | 19013.68 | IO | Bottom | DM800 |  | 1 | TD1 | [7 empty] | M02 | 1.27 | [12 empty] | See chapter 14 in TSPEC
16 | CPUPWRGD | BT31 | J1708.CS1 | J1708PIN065 |  |  |  |  | 135.8222 | 135.8222 | L32_INT10 |  | BT31 | CPUPWRGD | -8859.52 | 20314.16 | IO | Bottom | DM800 |  | 1 | TD1 | [21 empty] | Direct 50 OHM SE
17 | DC_TEST_B38 | B38 |  |  | CPA101.3 | XB9999.1 | [6 empty] | B38 | DC_TEST_B38 | -13314.17 | -19761.2 |  | Bottom | [25 empty] | Not Connected
18 | DC_TEST_C38 | C38 |  |  | CPA101.3 | XB9999.1 | [6 empty] | C38 | DC_TEST_C38 | -13314.17 | -18980.15 |  | Bottom | [25 empty] | Not Connected
19 | DC_TEST_BP1 | BP1 |  |  | CPA101.3 | XB9999.1 | [6 empty] | BP1 | DC_TEST_BP1 | 13314.17 | 19023.58 |  | Bottom | [25 empty] | Not Connected
20 | DC_TEST_BR2 | BR2 |  |  | CPA101.3 | XB9999.1 | [6 empty] | BR2 | DC_TEST_BR2 | 12595.48 | 19619.47 |  | Bottom | [25 empty] | Not Connected
21 | DC_TEST_B2 | B2 |  |  | CPA101.3 | XB9999.1 | [6 empty] | B2 | DC_TEST_B2 | 12653.77 | -19653.76 |  | Bottom | [25 empty] | Not Connected
22 | DC_TEST_C1 | C1 |  |  | CPA101.3 | XB9999.1 | [6 empty] | C1 | DC_TEST_C1 | 13314.17 | -19046.95 |  | Bottom | [25 empty] | Not Connected
23 | DDI1_AUXN | E27 | J1709.AS14 | J1709PIN040 |  |  |  |  | 291.3678 | 291.3678 | L11_INT1 |  | E27 | DDI1_AUXN | -5964.43 | -17713.2 | IO | Bottom | DM800 |  | 1 | TD1 |  |  |  |  | DP03 | 0.0508 | 100 | M03 | 0.254 | [12 empty] | See chapter 8.3 & 8.3.1 in TSPEC
24 | DDI1_AUXP | D27 | J1709.BS14 | J1709PIN039 |  |  |  |  | 291.3748 | 291.3748 | L11_INT1 |  | D27 | DDI1_AUXP | -5964.43 | -18363.44 | IO | Bottom | DM800 |  | 1 | TD1 |  |  |  |  | DP03 | 0.0508 | 100 | M03 | 0.254 | [12 empty] | See chapter 8.3 & 8.3.1 in TSPEC
25 | DDI1_TXN[0] | K37 | J1707.CS9 | J1707PIN095 | LE141.10 | LE141.10 | LE141.9 | 251.5638 | 39.8128 | 291.3766 | L15_INT3_HS1 |  | K37 | DDI1_TXN[0] | -12663.93 | -14560.3 | IO | Bottom | DM800 |  | 1 | TD1 |  |  |  |  | DP04 | 0.0508 | 100 | M03 | 0.254 | [12 empty] | See chapter 8.3 & 8.3.1 in TSPEC
26 | DDI1_TXN[1] | J34 | J1708.AS3 | J1708PIN070 | LE141.7 | LE141.7 | LE141.8 | 251.5398 | 39.8561 | 291.3959 | L15_INT3_HS1 |  | J34 | DDI1_TXN[1] | -10713.21 | -15347.7 | IO | Bottom | DM800 |  | 1 | TD1 |  |  |  |  | DP05 | 0.0508 | 100 | M03 | 0.254 | [12 empty] | See chapter 8.3 & 8.3.1 in TSPEC
27 | DDI1_TXN[2] | H36 | J1707.CS13 | J1707PIN087 | LE142.10 | LE142.10 | LE142.9 | 251.5489 | 39.8215 | 291.3704 | L17_INT4_HS2 |  | H36 | DDI1_TXN[2] | -12013.69 | -16135.1 | IO | Bottom | DM800 |  | 1 | TD1 |  |  |  |  | DP06 | 0.0508 | 100 | M03 | 0.254 | [12 empty] | See chapter 8.3 & 8.3.1 in TSPEC
28 | DDI1_TXN[3] | J38 | J1707.AS3 | J1707PIN114 | LE142.7 | LE142.7 | LE142.8 | 251.582 | 39.8571 | 291.4391 | L17_INT4_HS2 |  | J38 | DDI1_TXN[3] | -13314.17 | -15601.7 | IO | Bottom | DM800 |  | 1 | TD1 |  |  |  |  | DP07 | 0.0508 | 100 | M03 | 0.254 | [12 empty] | See chapter 8.3 & 8.3.1 in TSPEC
29 | DDI1_TXP[0] | K36 | J1707.CS10 | J1707PIN093 | LE141.1 | LE141.1 | LE141.2 | 251.5621 | 39.8064 | 291.3685 | L15_INT3_HS1 |  | K36 | DDI1_TXP[0] | -12013.69 | -14560.3 | IO | Bottom | DM800 |  | 1 | TD1 |  |  |  |  | DP04 | 0.0508 | 100 | M03 | 0.254 | [12 empty] | See chapter 8.3 & 8.3.1 in TSPEC
30 | DDI1_TXP[1] | J35 | J1708.AS2 | J1708PIN068 | LE141.4 | LE141.4 | LE141.3 | 251.5447 | 39.8552 | 291.3999 | L15_INT3_HS1 |  | J35 | DDI1_TXP[1] | -11363.45 | -15347.7 | IO | Bottom | DM800 |  | 1 | TD1 |  |  |  |  | DP05 | 0.0508 | 100 | M03 | 0.254 | [12 empty] | See chapter 8.3 & 8.3.1 in TSPEC
31 | DDI1_TXP[2] | H37 | J1707.DS13 | J1707PIN088 | LE142.1 | LE142.1 | LE142.2 | 251.568 | 39.8287 | 291.3967 | L17_INT4_HS2 |  | H37 | DDI1_TXP[2] | -12663.93 | -16135.1 | IO | Bottom | DM800 |  | 1 | TD1 |  |  |  |  | DP06 | 0.0508 | 100 | M03 | 0.254 | [12 empty] | See chapter 8.3 & 8.3.1 in TSPEC
32 | DDI1_TXP[3] | J37 | J1707.AS4 | J1707PIN116 | LE142.4 | LE142.4 | LE142.3 | 251.5833 | 39.8545 | 291.4378 | L17_INT4_HS2 |  | J37 | DDI1_TXP[3] | -12663.93 | -15347.7 | IO | Bottom | DM800 |  | 1 | TD1 |  |  |  |  | DP07 | 0.0508 | 100 | M03 | 0.254 | [12 empty] | See chapter 8.3 & 8.3.1 in TSPEC
33 | DDI2_AUXN | E26 | J1602.BS9 | J1602PIN081 |  |  |  |  | 291.3836 | 291.3836 | L13_INT2 |  | E26 | DDI2_AUXN | -5177.03 | -17713.2 | IO | Bottom | DM800 |  | 1 | TD1 |  |  |  |  | DP08 | 0.0508 | 100 | M04 | 0.254 | [12 empty] | See chapter 8.3 & 8.3.1 in TSPEC
34 | DDI2_AUXP | F26 | J1602.BS8 | J1602PIN079 |  |  |  |  | 291.3955 | 291.3955 | L13_INT2 |  | F26 | DDI2_AUXP | -5177.03 | -17062.96 | IO | Bottom | DM800 |  | 1 | TD1 |  |  |  |  | DP08 | 0.0508 | 100 | M04 | 0.254 | [12 empty] | See chapter 8.3 & 8.3.1 in TSPEC
35 | DDI2_TXN[0] | H33 | J1709.BS2 | J1709PIN023 | LE143.10 | LE143.10 | LE143.9 | 251.5464 | 39.8487 | 291.3951 | L17_INT4_HS2 |  | H33 | DDI2_TXN[0] | -10062.97 | -16135.1 | IO | Bottom | DM800 |  | 1 | TD1 |  |  |  |  | DP09 | 0.0508 | 100 | M04 | 0.254 | [12 empty] | See chapter 8.3 & 8.3.1 in TSPEC
36 | DDI2_TXN[1] | G38 | J1709.BS5 | J1709PIN029 | LE143.7 | LE143.7 | LE143.8 | 251.5333 | 39.8287 | 291.362 | L17_INT4_HS2 |  | G38 | DDI2_TXN[1] | -13314.17 | -16642.84 | IO | Bottom | DM800 |  | 1 | TD1 |  |  |  |  | DP10 | 0.0508 | 100 | M04 | 0.254 | [12 empty] | See chapter 8.3 & 8.3.1 in TSPEC
37 | DDI2_TXN[2] | F35 | J1707.DS2 | J1707PIN108 | LE144.10 | LE144.10 | LE144.9 | 251.59 | 39.8769 | 291.4669 | L15_INT3_HS1 |  | F35 | DDI2_TXN[2] | -11363.45 | -16922.5 | IO | Bottom | DM800 |  | 1 | TD1 |  |  |  |  | DP11 | 0.0508 | 100 | M04 | 0.254 | [12 empty] | See chapter 8.3 & 8.3.1 in TSPEC
38 | DDI2_TXN[3] | E36 | J1708.BS8 | J1708PIN079 | LE144.7 | LE144.7 | LE144.8 | 251.5891 | 39.8576 | 291.4467 | L15_INT3_HS1 |  | E36 | DDI2_TXN[3] | -12013.69 | -17709.9 | IO | Bottom | DM800 |  | 1 | TD1 |  |  |  |  | DP12 | 0.0508 | 100 | M04 | 0.254 | [12 empty] | See chapter 8.3 & 8.3.1 in TSPEC
39 | DDI2_TXP[0] | H34 | J1709.BS3 | J1709PIN025 | LE143.1 | LE143.1 | LE143.2 | 251.5547 | 39.857 | 291.4117 | L17_INT4_HS2 |  | H34 | DDI2_TXP[0] | -10713.21 | -16135.1 | IO | Bottom | DM800 |  | 1 | TD1 |  |  |  |  | DP09 | 0.0508 | 100 | M04 | 0.254 | [12 empty] | See chapter 8.3 & 8.3.1 in TSPEC
40 | DDI2_TXP[1] | F37 | J1709.BS4 | J1709PIN027 | LE143.4 | LE143.4 | LE143.3 | 251.5758 | 39.8293 | 291.4051 | L17_INT4_HS2 |  | F37 | DDI2_TXP[1] | -12663.93 | -16922.5 | IO | Bottom | DM800 |  | 1 | TD1 |  |  |  |  | DP10 | 0.0508 | 100 | M04 | 0.254 | [12 empty] | See chapter 8.3 & 8.3.1 in TSPEC
41 | DDI2_TXP[2] | F34 | J1707.CS2 | J1707PIN107 | LE144.1 | LE144.1 | LE144.2 | 251.5873 | 39.8681 | 291.4554 | L15_INT3_HS1 |  | F34 | DDI2_TXP[2] | -10713.21 | -16922.5 | IO | Bottom | DM800 |  | 1 | TD1 |  |  |  |  | DP11 | 0.0508 | 100 | M04 | 0.254 | [12 empty] | See chapter 8.3 & 8.3.1 in TSPEC
42 | DDI2_TXP[3] | E37 | J1708.AS9 | J1708PIN082 | LE144.4 | LE144.4 | LE144.3 | 251.5711 | 39.8574 | 291.4285 | L15_INT3_HS1 |  | E37 | DDI2_TXP[3] | -12663.93 | -17709.9 | IO | Bottom | DM800 |  | 1 | TD1 |  |  |  |  | DP12 | 0.0508 | 100 | M04 | 0.254 | [12 empty] | See chapter 8.3 & 8.3.1 in TSPEC
43 | DDI3_AUXN | B27 | J1603.CS12 | J1603PIN089 |  |  |  |  | 281.9867 | 281.9867 | L11_INT1 |  | B27 | DDI3_AUXN | -5964.43 | -19663.92 | IO | Bottom | DM800 |  | 1 | TD1 |  |  |  |  | DP13 | 0.0508 | 100 | M05 | 0.254 | [12 empty] | See chapter 8.3 & 8.3.1 in TSPEC
44 | DDI3_AUXP | A27 | J1603.CS11 | J1603PIN091 |  |  |  |  | 281.985 | 281.985 | L11_INT1 |  | A27 | DDI3_AUXP | -5964.43 | -20314.16 | IO | Bottom | DM800 |  | 1 | TD1 |  |  |  |  | DP13 | 0.0508 | 100 | M05 | 0.254 | [12 empty] | See chapter 8.3 & 8.3.1 in TSPEC
45 | DDI3_TXN[0] | D34 | J1707.DS11 | J1707PIN092 | LE145.10 | LE145.10 | LE145.9 | 242.1844 | 39.821 | 282.0054 | L17_INT4_HS2 |  | D34 | DDI3_TXN[0] | -10688.83 | -18363.44 | IO | Bottom | DM800 |  | 1 | TD1 |  |  |  |  | DP14 | 0.0508 | 100 | M05 | 0.254 | [12 empty] | See chapter 8.3 & 8.3.1 in TSPEC
46 | DDI3_TXN[1] | B34 | J1708.CS9 | J1708PIN051 | LE145.7 | LE145.7 | LE145.8 | 242.1825 | 39.8838 | 282.0663 | L17_INT4_HS2 |  | B34 | DDI3_TXN[1] | -11128.76 | -19644.61 | IO | Bottom | DM800 |  | 1 | TD1 |  |  |  |  | DP15 | 0.0508 | 100 | M05 | 0.254 | [12 empty] | See chapter 8.3 & 8.3.1 in TSPEC
47 | DDI3_TXN[2] | E33 | J1709.CS2 | J1709PIN019 | LE146.10 | LE146.10 | LE146.9 | 242.1785 | 39.8079 | 281.9864 | L15_INT3_HS1 |  | E33 | DDI3_TXN[2] | -9901.43 | -17713.2 | IO | Bottom | DM800 |  | 1 | TD1 |  |  |  |  | DP16 | 0.0508 | 100 | M05 | 0.254 | [12 empty] | See chapter 8.3 & 8.3.1 in TSPEC
48 | DDI3_TXN[3] | B33 | J1707.AS14 | J1707PIN128 | LE146.7 | LE146.7 | LE146.8 | 242.1581 | 39.8521 | 282.0102 | L15_INT3_HS1 |  | B33 | DDI3_TXN[3] | -9901.43 | -19663.92 | IO | Bottom | DM800 |  | 1 | TD1 |  |  |  |  | DP17 | 0.0508 | 100 | M05 | 0.254 | [12 empty] | See chapter 8.3 & 8.3.1 in TSPEC
49 | DDI3_TXP[0] | C34 | J1707.CS11 | J1707PIN091 | LE145.1 | LE145.1 | LE145.2 | 242.1766 | 39.8183 | 281.9949 | L17_INT4_HS2 |  | C34 | DDI3_TXP[0] | -10696.96 | -19024.6 | IO | Bottom | DM800 |  | 1 | TD1 |  |  |  |  | DP14 | 0.0508 | 100 | M05 | 0.254 | [12 empty] | See chapter 8.3 & 8.3.1 in TSPEC
50 | DDI3_TXP[1] | B36 | J1708.CS10 | J1708PIN049 | LE145.4 | LE145.4 | LE145.3 | 242.1678 | 39.8875 | 282.0553 | L17_INT4_HS2 |  | B36 | DDI3_TXP[1] | -11884.12 | -19613.12 | IO | Bottom | DM800 |  | 1 | TD1 |  |  |  |  | DP15 | 0.0508 | 100 | M05 | 0.254 | [12 empty] | See chapter 8.3 & 8.3.1 in TSPEC
51 | DDI3_TXP[2] | F33 | J1709.DS2 | J1709PIN020 | LE146.1 | LE146.1 | LE146.2 | 242.1794 | 39.8049 | 281.9843 | L15_INT3_HS1 |  | F33 | DDI3_TXP[2] | -9901.43 | -17062.96 | IO | Bottom | DM800 |  | 1 | TD1 |  |  |  |  | DP16 | 0.0508 | 100 | M05 | 0.254 | [12 empty] | See chapter 8.3 & 8.3.1 in TSPEC
52 | DDI3_TXP[3] | C33 | J1707.BS14 | J1707PIN127 | LE146.4 | LE146.4 | LE146.3 | 242.1544 | 39.8678 | 282.0222 | L15_INT3_HS1 |  | C33 | DDI3_TXP[3] | -9901.43 | -19013.68 | IO | Bottom | DM800 |  | 1 | TD1 |  |  |  |  | DP17 | 0.0508 | 100 | M05 | 0.254 | [12 empty] | See chapter 8.3 & 8.3.1 in TSPEC
53 | DDR_COMP[0] | G1 |  |  | RE67.1 | TPE90.1 |  |  | 56.2382 | 56.2382 | L15_INT3_HS1 |  | G1 | DDR_COMP[0] | 13314.17 | -16733.01 | IO | Bottom | DM800 |  | 0 | [8 empty] | M06 | 2.54 | [8 empty] | Yes |  |  |  | See chapter 13 in TSPEC
54 | DDR_COMP[1] | H1 |  |  | RE68.1 | TPE91.1 |  |  | 57.6022 | 57.6022 | L15_INT3_HS1 |  | H1 | DDR_COMP[1] | 13314.17 | -15870.94 | IO | Bottom | DM800 |  | 0 | [8 empty] | M06 | 2.54 | [8 empty] | Yes |  |  |  | See chapter 13 in TSPEC
55 | DDR_COMP[2] | J2 |  |  | RE69.1 | TPE92.1 |  |  | 60.7943 | 60.7943 | L15_INT3_HS1 |  | J2 | DDR_COMP[2] | 12663.93 | -15566.14 | IO | Bottom | DM800 |  | 0 | [8 empty] | M06 | 2.54 | [8 empty] | Yes |  |  |  | See chapter 13 in TSPEC
56 | DDR_VIEW[0] | BR1 | J1707.DS10 | J1707PIN094 | TPE46.1 |  |  |  | 254.797 | 254.797 | L24_INT6 |  | BR1 | DDR_VIEW[0] | 13314.17 | 19747.74 | IO | Bottom | DM800 |  | 1 | TD1 | [7 empty] | M07 | 2.54 | [8 empty] | Yes |  |  |  | See chapter 7.7 in TSPEC
57 | DDR_VIEW[1] | BT2 | J1707.DS9 | J1707PIN096 | TPE47.1 |  |  |  | 254.4054 | 254.4054 | L24_INT6 |  | BT2 | DDR_VIEW[1] | 12743.18 | 20314.16 | IO | Bottom | DM800 |  | 1 | TD1 | [7 empty] | M07 | 2.54 | [8 empty] | Yes |  |  |  | See chapter 7.7 in TSPEC
58 | DDR_VREF_CA | BN13 | J1707.BS7 | J1707PIN121 |  |  |  |  | 126.9093 | 126.9093 | L15_INT3_HS1 |  | BN13 | DDR_VREF_CA | 5288.28 | 18363.44 | IO | Bottom | DM800 |  | 1 | TD1 | [21 empty] | See chapter 9 in TSPEC
59 | DDR_VREF_DQ[0] | BP13 | J1707.CS8 | J1707PIN097 |  |  |  |  | 118.4968 | 118.4968 | L15_INT3_HS1 |  | BP13 | DDR_VREF_DQ[0] | 5288.28 | 19013.68 | IO | Bottom | DM800 |  | 1 | TD1 | [21 empty] | See chapter 9 in TSPEC
60 | DDR_VREF_DQ[1] | BR13 | J1707.DS8 | J1707PIN098 |  |  |  |  | 110.474 | 110.474 | L15_INT3_HS1 |  | BR13 | DDR_VREF_DQ[1] | 5288.28 | 19663.92 | IO | Bottom | DM800 |  | 1 | TD1 | [21 empty] | See chapter 9 in TSPEC
61 | DDR_VTT_CNTL | BT13 | J1706.DS13 | J1706PIN004 |  |  |  |  | 123.7686 | 123.7686 | L32_INT10 |  | BT13 | DDR_VTT_CNTL | 5288.28 | 20314.16 | IO | Bottom | DM800 |  | 1 | TD2 | [21 empty] | See chapter 9 in TSPEC
62 | DDR0_ALERT_N | AU5 | J1705.CS1 | J1705PIN065 |  |  |  |  | 89.1059 | 89.1059 | L32_INT10 |  | AU5 | DDR0_ALERT_N | 10713.21 | 7014.46 | IO | Bottom | DM800 |  | 1 | TD2 | [21 empty] | See chapter 9 in TSPEC
63 | DDR0_BA[0]_CAB4 | AH5 | J1702.DS11 | J1702PIN048 |  |  |  |  | 122.7526 | 122.7526 | L32_INT10 |  | AH5 | DDR0_BA[0]_CAB4 | 10713.21 | -529.34 | IO | Bottom | DM800 |  | 1 | TD2 | [21 empty] | See chapter 9 in TSPEC
64 | DDR0_BA[1]_CAB6 | AH1 | J1703.DS13 | J1703PIN004 |  |  |  |  | 117.312 | 117.312 | L32_INT10 |  | AH1 | DDR0_BA[1]_CAB6 | 13314.17 | -529.34 | IO | Bottom | DM800 |  | 1 | TD2 | [21 empty] | See chapter 9 in TSPEC
65 | DDR0_BA[2]_CAA5_BG0 | AU1 | J1704.BS7 | J1704PIN121 |  |  |  |  | 97.9413 | 97.9413 | L32_INT10 |  | AU1 | DDR0_BA[2]_CAA5_BG0 | 13314.17 | 7014.46 | IO | Bottom | DM800 |  | 1 | TD2 | [21 empty] | See chapter 9 in TSPEC
66 | DDR0_CAS_N_CAB1_MA15 | AD1 | J1702.AS7 | J1702PIN078 |  |  |  |  | 98.7691 | 98.7691 | L17_INT4_HS2 |  | AD1 | DDR0_CAS_N_CAB1_MA15 | 13314.17 | -3780.54 | IO | Bottom | DM800 |  | 1 | TD2 | [21 empty] | See chapter 9 in TSPEC
67 | DDR0_CKE[0] | AT1 | J1704.CS10 | J1704PIN093 |  |  |  |  | 104.1674 | 104.1674 | L32_INT10 |  | AT1 | DDR0_CKE[0] | 13314.17 | 6277.86 | IO | Bottom | DM800 |  | 1 | TD2 | [21 empty] | See chapter 9 in TSPEC
68 | DDR0_CKE[1] | AT2 | J1706.DS1 | J1706PIN022 |  |  |  |  | 78.9895 | 78.9895 | L30_INT9 |  | AT2 | DDR0_CKE[1] | 12663.93 | 6277.86 | IO | Bottom | DM800 |  | 1 | TD2 | [21 empty] | See chapter 9 in TSPEC
69 | DDR0_CKE[2] | AT3 | J1706.DS3 | J1706PIN018 |  |  |  |  | 85.5534 | 85.5534 | L30_INT9 |  | AT3 | DDR0_CKE[2] | 12013.69 | 6277.86 | IO | Bottom | DM800 |  | 1 | TD2 | [21 empty] | See chapter 9 in TSPEC
70 | DDR0_CKE[3] | AT5 | J1706.DS2 | J1706PIN020 |  |  |  |  | 84.6083 | 84.6083 | L30_INT9 |  | AT5 | DDR0_CKE[3] | 10713.21 | 6277.86 | IO | Bottom | DM800 |  | 1 | TD2 | [21 empty] | See chapter 9 in TSPEC
71 | DDR0_CLK_N[0] | AG2 | J1705.DS3 | J1705PIN062 |  |  |  |  | 113.3206 | 113.3206 | L30_INT9 |  | AG2 | DDR0_CLK_N[0] | 12663.93 | -1265.94 | IO | Bottom | DM800 |  | 1 | TD2 |  |  |  |  | DP18 | 0.05 | 100 | [14 empty] | See chapter 7.2 and 9 in TSPEC
72 | DDR0_CLK_N[1] | AK1 | J1702.CS3 | J1702PIN061 |  |  |  |  | 113.5797 | 113.5797 | L28_INT8_HS4 |  | AK1 | DDR0_CLK_N[1] | 13314.17 | 1248.66 | IO | Bottom | DM800 |  | 1 | TD2 |  |  |  |  | DP19 | 0.05 | 100 | [14 empty] | See chapter 7.2 and 9 in TSPEC
73 | DDR0_CLK_N[2] | AK3 | J1703.AS6 | J1703PIN032 |  |  |  |  | 113.6412 | 113.6412 | L17_INT4_HS2 |  | AK3 | DDR0_CLK_N[2] | 12013.69 | 1248.66 | IO | Bottom | DM800 |  | 1 | TD2 |  |  |  |  | DP20 | 0.05 | 100 | [14 empty] | See chapter 7.2 and 9 in TSPEC
74 | DDR0_CLK_N[3] | AL1 | J1702.AS2 | J1702PIN068 |  |  |  |  | 113.2926 | 113.2926 | L28_INT8_HS4 |  | AL1 | DDR0_CLK_N[3] | 13314.17 | 1985.26 | IO | Bottom | DM800 |  | 1 | TD2 |  |  |  |  | DP21 | 0.05 | 100 | [14 empty] | See chapter 7.2 and 9 in TSPEC
75 | DDR0_CLK_P[0] | AG1 | J1705.DS2 | J1705PIN064 |  |  |  |  | 113.3033 | 113.3033 | L30_INT9 |  | AG1 | DDR0_CLK_P[0] | 13314.17 | -1265.94 | IO | Bottom | DM800 |  | 1 | TD2 |  |  |  |  | DP18 | 0.05 | 100 | [14 empty] | See chapter 7.2 and 9 in TSPEC
76 | DDR0_CLK_P[1] | AK2 | J1702.CS2 | J1702PIN063 |  |  |  |  | 113.5747 | 113.5747 | L28_INT8_HS4 |  | AK2 | DDR0_CLK_P[1] | 12663.93 | 1248.66 | IO | Bottom | DM800 |  | 1 | TD2 |  |  |  |  | DP19 | 0.05 | 100 | [14 empty] | See chapter 7.2 and 9 in TSPEC
77 | DDR0_CLK_P[2] | AL3 | J1703.AS7 | J1703PIN034 |  |  |  |  | 113.6381 | 113.6381 | L17_INT4_HS2 |  | AL3 | DDR0_CLK_P[2] | 12013.69 | 1985.26 | IO | Bottom | DM800 |  | 1 | TD2 |  |  |  |  | DP20 | 0.05 | 100 | [14 empty] | See chapter 7.2 and 9 in TSPEC
78 | DDR0_CLK_P[3] | AL2 | J1702.BS2 | J1702PIN067 |  |  |  |  | 113.2948 | 113.2948 | L28_INT8_HS4 |  | AL2 | DDR0_CLK_P[3] | 12663.93 | 1985.26 | IO | Bottom | DM800 |  | 1 | TD2 |  |  |  |  | DP21 | 0.05 | 100 | [14 empty] | See chapter 7.2 and 9 in TSPEC
79 | DDR0_CS_N[0] | AD5 | J1702.DS7 | J1702PIN056 |  |  |  |  | 106.6432 | 106.6432 | L17_INT4_HS2 |  | AD5 | DDR0_CS_N[0] | 10713.21 | -3780.54 | IO | Bottom | DM800 |  | 1 | TD2 | [21 empty] | See chapter 9 in TSPEC
80 | DDR0_CS_N[1] | AE2 | J1701.AS3 | J1701PIN114 |  |  |  |  | 100.9838 | 100.9838 | L28_INT8_HS4 |  | AE2 | DDR0_CS_N[1] | 12663.93 | -3043.94 | IO | Bottom | DM800 |  | 1 | TD2 | [21 empty] | See chapter 9 in TSPEC
81 | DDR0_CS_N[2] | AD2 | J1702.CS10 | J1702PIN049 |  |  |  |  | 113.7433 | 113.7433 | L17_INT4_HS2 |  | AD2 | DDR0_CS_N[2] | 12663.93 | -3780.54 | IO | Bottom | DM800 |  | 1 | TD2 | [21 empty] | See chapter 9 in TSPEC
82 | DDR0_CS_N[3] | AE5 | J1701.CS1 | J1701PIN109 |  |  |  |  | 95.3183 | 95.3183 | L28_INT8_HS4 |  | AE5 | DDR0_CS_N[3] | 10713.21 | -3043.94 | IO | Bottom | DM800 |  | 1 | TD2 | [21 empty] | See chapter 9 in TSPEC
83 | DDR0_DQS_N[8] | BA3 | J1704.CS2 | J1704PIN107 |  |  |  |  | 86.0158 | 86.0158 | L26_INT7_HS3 |  | BA3 | DDR0_DQS_N[8] | 12013.69 | 9529.06 | IO | Bottom | DM800 |  | 1 | TD2 |  |  |  |  | DP22 | 0.05 | 100 | [14 empty] | See chapter 9 in TSPEC
84 | DDR0_DQS_P[8] | AY3 | J1704.DS2 | J1704PIN108 |  |  |  |  | 86.0247 | 86.0247 | L26_INT7_HS3 |  | AY3 | DDR0_DQS_P[8] | 12013.69 | 8792.46 | IO | Bottom | DM800 |  | 1 | TD2 |  |  |  |  | DP22 | 0.05 | 100 | [14 empty] | See chapter 9 in TSPEC
85 | DDR0_ECC[0] | BA2 | J1705.CS9 | J1705PIN051 |  |  |  |  | 101.4517 | 101.4517 | L11_INT1 |  | BA2 | DDR0_ECC[0] | 12663.93 | 9529.06 | IO | Bottom | DM800 |  | 1 | TD2 | [21 empty] | See chapter 9 in TSPEC
86 | DDR0_ECC[1] | BA1 | J1705.DS8 | J1705PIN054 |  |  |  |  | 100.5355 | 100.5355 | L11_INT1 |  | BA1 | DDR0_ECC[1] | 13314.17 | 9529.06 | IO | Bottom | DM800 |  | 1 | TD2 | [21 empty] | See chapter 9 in TSPEC
87 | DDR0_ECC[2] | AY4 | J1704.CS7 | J1704PIN099 |  |  |  |  | 101.2256 | 101.2256 | L11_INT1 |  | AY4 | DDR0_ECC[2] | 11363.45 | 8792.46 | IO | Bottom | DM800 |  | 1 | TD2 | [21 empty] | See chapter 9 in TSPEC
88 | DDR0_ECC[3] | AY5 | J1704.DS8 | J1704PIN098 |  |  |  |  | 107.4266 | 107.4266 | L11_INT1 |  | AY5 | DDR0_ECC[3] | 10713.21 | 8792.46 | IO | Bottom | DM800 |  | 1 | TD2 | [21 empty] | See chapter 9 in TSPEC
89 | DDR0_ECC[4] | BA5 | J1705.BS7 | J1705PIN077 |  |  |  |  | 103.0181 | 103.0181 | L11_INT1 |  | BA5 | DDR0_ECC[4] | 10713.21 | 9529.06 | IO | Bottom | DM800 |  | 1 | TD2 | [21 empty] | See chapter 9 in TSPEC
90 | DDR0_ECC[5] | BA4 | J1705.CS8 | J1705PIN053 |  |  |  |  | 101.8486 | 101.8486 | L11_INT1 |  | BA4 | DDR0_ECC[5] | 11363.45 | 9529.06 | IO | Bottom | DM800 |  | 1 | TD2 | [21 empty] | See chapter 9 in TSPEC
91 | DDR0_ECC[6] | AY1 | J1704.CS9 | J1704PIN095 |  |  |  |  | 105.2757 | 105.2757 | L11_INT1 |  | AY1 | DDR0_ECC[6] | 13314.17 | 8792.46 | IO | Bottom | DM800 |  | 1 | TD2 | [21 empty] | See chapter 9 in TSPEC
92 | DDR0_ECC[7] | AY2 | J1704.CS8 | J1704PIN097 |  |  |  |  | 103.0424 | 103.0424 | L11_INT1 |  | AY2 | DDR0_ECC[7] | 12663.93 | 8792.46 | IO | Bottom | DM800 |  | 1 | TD2 | [21 empty] | See chapter 9 in TSPEC
93 | DDR0_MA[0]_CAB9 | AH3 | J1702.DS12 | J1702PIN046 |  |  |  |  | 121.864 | 121.864 | L32_INT10 |  | AH3 | DDR0_MA[0]_CAB9 | 12013.69 | -529.34 | IO | Bottom | DM800 |  | 1 | TD2 | [21 empty] | See chapter 9 in TSPEC
94 | DDR0_MA[1]_CAB8 | AP4 | J1703.BS3 | J1703PIN025 |  |  |  |  | 102.342 | 102.342 | L28_INT8_HS4 |  | AP4 | DDR0_MA[1]_CAB8 | 11363.45 | 4499.86 | IO | Bottom | DM800 |  | 1 | TD2 | [21 empty] | See chapter 9 in TSPEC
95 | DDR0_MA[10]_CAB7 | AH2 | J1702.CS12 | J1702PIN045 |  |  |  |  | 118.59 | 118.59 | L32_INT10 |  | AH2 | DDR0_MA[10]_CAB7 | 12663.93 | -529.34 | IO | Bottom | DM800 |  | 1 | TD2 | [21 empty] | See chapter 9 in TSPEC
96 | DDR0_MA[11]_CAA7 | AN2 | J1705.BS5 | J1705PIN073 |  |  |  |  | 93.9157 | 93.9157 | L17_INT4_HS2 |  | AN2 | DDR0_MA[11]_CAA7 | 12663.93 | 3763.26 | IO | Bottom | DM800 |  | 1 | TD2 | [21 empty] | See chapter 9 in TSPEC
97 | DDR0_MA[12]_CAA6 | AU4 | J1705.DS1 | J1705PIN066 |  |  |  |  | 87.2104 | 87.2104 | L32_INT10 |  | AU4 | DDR0_MA[12]_CAA6 | 11363.45 | 7014.46 | IO | Bottom | DM800 |  | 1 | TD2 | [21 empty] | See chapter 9 in TSPEC
98 | DDR0_MA[13]_CAB0 | AE3 | J1701.AS4 | J1701PIN116 |  |  |  |  | 103.0544 | 103.0544 | L28_INT8_HS4 |  | AE3 | DDR0_MA[13]_CAB0 | 12013.69 | -3043.94 | IO | Bottom | DM800 |  | 1 | TD2 | [21 empty] | See chapter 9 in TSPEC
99 | DDR0_MA[14]_CAA9_BG1 | AU2 | J1704.BS8 | J1704PIN123 |  |  |  |  | 101.4435 | 101.4435 | L32_INT10 |  | AU2 | DDR0_MA[14]_CAA9_BG1 | 12663.93 | 7014.46 | IO | Bottom | DM800 |  | 1 | TD2 | [21 empty] | See chapter 9 in TSPEC
100 | DDR0_MA[15]_CAA8_ACT_N | AU3 | J1705.DS12 | J1705PIN046 |  |  |  |  | 114.6138 | 114.6138 | L32_INT10 |  | AU3 | DDR0_MA[15]_CAA8_ACT_N | 12013.69 | 7014.46 | IO | Bottom | DM800 |  | 1 | TD2 | [21 empty] | See chapter 9 in TSPEC
101 | DDR0_MA[2]_CAB5 | AN4 | J1706.DS7 | J1706PIN012 |  |  |  |  | 99.7299 | 99.7299 | L17_INT4_HS2 |  | AN4 | DDR0_MA[2]_CAB5 | 11363.45 | 3763.26 | IO | Bottom | DM800 |  | 1 | TD2 | [21 empty] | See chapter 9 in TSPEC
102 | DDR0_MA[3] | AP5 | J1703.AS2 | J1703PIN024 |  |  |  |  | 100.2753 | 100.2753 | L28_INT8_HS4 |  | AP5 | DDR0_MA[3] | 10713.21 | 4499.86 | IO | Bottom | DM800 |  | 1 | TD2 | [21 empty] | See chapter 9 in TSPEC
103 | DDR0_MA[4] | AP2 | J1704.DS11 | J1704PIN092 |  |  |  |  | 111.148 | 111.148 | L32_INT10 |  | AP2 | DDR0_MA[4] | 12663.93 | 4499.86 | IO | Bottom | DM800 |  | 1 | TD2 | [21 empty] | See chapter 9 in TSPEC
104 | DDR0_MA[5]_CAA0 | AP1 | J1703.CS14 | J1703PIN001 |  |  |  |  | 118.696 | 118.696 | L32_INT10 |  | AP1 | DDR0_MA[5]_CAA0 | 13314.17 | 4499.86 | IO | Bottom | DM800 |  | 1 | TD2 | [21 empty] | See chapter 9 in TSPEC
105 | DDR0_MA[6]_CAA2 | AP3 | J1703.BS7 | J1703PIN033 |  |  |  |  | 110.5013 | 110.5013 | L28_INT8_HS4 |  | AP3 | DDR0_MA[6]_CAA2 | 12013.69 | 4499.86 | IO | Bottom | DM800 |  | 1 | TD2 | [21 empty] | See chapter 9 in TSPEC
106 | DDR0_MA[7]_CAA4 | AN1 | J1705.CS6 | J1705PIN057 |  |  |  |  | 96.6854 | 96.6854 | L17_INT4_HS2 |  | AN1 | DDR0_MA[7]_CAA4 | 13314.17 | 3763.26 | IO | Bottom | DM800 |  | 1 | TD2 | [21 empty] | See chapter 9 in TSPEC
107 | DDR0_MA[8]_CAA3 | AN3 | J1706.DS9 | J1706PIN008 |  |  |  |  | 109.4342 | 109.4342 | L17_INT4_HS2 |  | AN3 | DDR0_MA[8]_CAA3 | 12013.69 | 3763.26 | IO | Bottom | DM800 |  | 1 | TD2 | [21 empty] | See chapter 9 in TSPEC
108 | DDR0_MA[9]_CAA1 | AT4 | J1705.AS4 | J1705PIN072 |  |  |  |  | 88.2467 | 88.2467 | L30_INT9 |  | AT4 | DDR0_MA[9]_CAA1 | 11363.45 | 6277.86 | IO | Bottom | DM800 |  | 1 | TD2 | [21 empty] | See chapter 9 in TSPEC
109 | DDR0_ODT[0] | AD3 | J1702.BS7 | J1702PIN077 |  |  |  |  | 100.791 | 100.791 | L17_INT4_HS2 |  | AD3 | DDR0_ODT[0] | 12013.69 | -3780.54 | IO | Bottom | DM800 |  | 1 | TD2 | [21 empty] | See chapter 9 in TSPEC
110 | DDR0_ODT[1] | AE4 | J1701.BS2 | J1701PIN111 |  |  |  |  | 99.8635 | 99.8635 | L28_INT8_HS4 |  | AE4 | DDR0_ODT[1] | 11363.45 | -3043.94 | IO | Bottom | DM800 |  | 1 | TD2 | [21 empty] | See chapter 9 in TSPEC
111 | DDR0_ODT[2] | AE1 | J1701.AS2 | J1701PIN112 |  |  |  |  | 96.3222 | 96.3222 | L28_INT8_HS4 |  | AE1 | DDR0_ODT[2] | 13314.17 | -3043.94 | IO | Bottom | DM800 |  | 1 | TD2 | [21 empty] | See chapter 9 in TSPEC
112 | DDR0_ODT[3] | AD4 | J1702.CS9 | J1702PIN051 |  |  |  |  | 107.2517 | 107.2517 | L17_INT4_HS2 |  | AD4 | DDR0_ODT[3] | 11363.45 | -3780.54 | IO | Bottom | DM800 |  | 1 | TD2 | [21 empty] | See chapter 9 in TSPEC
113 | DDR0_PARITY | AG3 | J1704.CS1 | J1704PIN109 |  |  |  |  | 82.2989 | 82.2989 | L30_INT9 |  | AG3 | DDR0_PARITY | 12013.69 | -1265.94 | IO | Bottom | DM800 |  | 1 | TD2 | [21 empty] | See chapter 9 in TSPEC
114 | DDR0_RAS_N_CAB3_MA16 | AH4 | J1702.DS10 | J1702PIN050 |  |  |  |  | 117.7456 | 117.7456 | L32_INT10 |  | AH4 | DDR0_RAS_N_CAB3_MA16 | 11363.45 | -529.34 | IO | Bottom | DM800 |  | 1 | TD2 | [21 empty] | See chapter 9 in TSPEC
115 | DDR0_WE_N_CAB2_MA14 | AG4 | J1704.DS1 | J1704PIN110 |  |  |  |  | 86.8618 | 86.8618 | L30_INT9 |  | AG4 | DDR0_WE_N_CAB2_MA14 | 11363.45 | -1265.94 | IO | Bottom | DM800 |  | 1 | TD2 | [21 empty] | See chapter 9 in TSPEC
116 | DDR1_ALERT_N | AR8 | J1706.CS2 | J1706PIN019 |  |  |  |  | 89.3057 | 89.3057 | L30_INT9 |  | AR8 | DDR1_ALERT_N | 8752.84 | 5206.75 | IO | Bottom | DM800 |  | 1 | TD2 | [21 empty] | See chapter 9 in TSPEC
117 | DDR1_BA[0]_CAB4 | AH8 | J1703.CS2 | J1703PIN019 |  |  |  |  | 92.0528 | 92.0528 | L30_INT9 |  | AH8 | DDR1_BA[0]_CAB4 | 8752.84 | -279.65 | IO | Bottom | DM800 |  | 1 | TD2 | [21 empty] | See chapter 9 in TSPEC
118 | DDR1_BA[1]_CAB6 | AH9 | J1702.AS4 | J1702PIN072 |  |  |  |  | 100.6627 | 100.6627 | L30_INT9 |  | AH9 | DDR1_BA[1]_CAB6 | 8102.6 | -279.65 | IO | Bottom | DM800 |  | 1 | TD2 | [21 empty] | See chapter 9 in TSPEC
119 | DDR1_BA[2]_CAA5_BG0 | AR9 | J1706.BS2 | J1706PIN023 |  |  |  |  | 98.2963 | 98.2963 | L30_INT9 |  | AR9 | DDR1_BA[2]_CAA5_BG0 | 8102.6 | 5206.75 | IO | Bottom | DM800 |  | 1 | TD2 | [21 empty] | See chapter 9 in TSPEC
120 | DDR1_CAS_N_CAB1_MA15 | AF8 | J1701.DS1 | J1701PIN110 |  |  |  |  | 100.577 | 100.577 | L28_INT8_HS4 |  | AF8 | DDR1_CAS_N_CAB1_MA15 | 8752.84 | -2108.45 | IO | Bottom | DM800 |  | 1 | TD2 | [21 empty] | See chapter 9 in TSPEC
121 | DDR1_CKE[0] | AT8 | J1705.CS13 | J1705PIN043 |  |  |  |  | 126.7218 | 126.7218 | L32_INT10 |  | AT8 | DDR1_CKE[0] | 8752.84 | 6121.15 | IO | Bottom | DM800 |  | 1 | TD2 | [21 empty] | See chapter 9 in TSPEC
122 | DDR1_CKE[1] | AT10 | J1706.DS10 | J1706PIN006 |  |  |  |  | 120.2058 | 120.2058 | L32_INT10 |  | AT10 | DDR1_CKE[1] | 7452.36 | 6121.15 | IO | Bottom | DM800 |  | 1 | TD2 | [21 empty] | See chapter 9 in TSPEC
123 | DDR1_CKE[2] | AT7 | J1705.CS12 | J1705PIN045 |  |  |  |  | 121.2338 | 121.2338 | L32_INT10 |  | AT7 | DDR1_CKE[2] | 9403.08 | 6121.15 | IO | Bottom | DM800 |  | 1 | TD2 | [21 empty] | See chapter 9 in TSPEC
124 | DDR1_CKE[3] | AT11 | J1706.CS10 | J1706PIN005 |  |  |  |  | 120.0822 | 120.0822 | L32_INT10 |  | AT11 | DDR1_CKE[3] | 6802.12 | 6121.15 | IO | Bottom | DM800 |  | 1 | TD2 | [21 empty] | See chapter 9 in TSPEC
125 | DDR1_CLK_N[0] | AN9 | J1704.BS5 | J1704PIN117 |  |  |  |  | 126.7827 | 126.7827 | L17_INT4_HS2 |  | AN9 | DDR1_CLK_N[0] | 8102.6 | 3377.95 | IO | Bottom | DM800 |  | 1 | TD2 |  |  |  |  | DP23 | 0.05 | 100 | [14 empty] | See chapter 7.2 and 9 in TSPEC
126 | DDR1_CLK_N[1] | AM8 | J1705.AS2 | J1705PIN068 |  |  |  |  | 127.1262 | 127.1262 | L30_INT9 |  | AM8 | DDR1_CLK_N[1] | 8752.84 | 2463.55 | IO | Bottom | DM800 |  | 1 | TD2 |  |  |  |  | DP24 | 0.05 | 100 | [14 empty] | See chapter 7.2 and 9 in TSPEC
127 | DDR1_CLK_N[2] | AM10 | J1705.CS2 | J1705PIN063 |  |  |  |  | 127.0667 | 127.0667 | L30_INT9 |  | AM10 | DDR1_CLK_N[2] | 7452.36 | 2463.55 | IO | Bottom | DM800 |  | 1 | TD2 |  |  |  |  | DP25 | 0.05 | 100 | [14 empty] | See chapter 7.2 and 9 in TSPEC
128 | DDR1_CLK_N[3] | AJ11 | J1703.CS6 | J1703PIN013 |  |  |  |  | 126.671 | 126.671 | L17_INT4_HS2 |  | AJ11 | DDR1_CLK_N[3] | 6802.12 | 634.75 | IO | Bottom | DM800 |  | 1 | TD2 |  |  |  |  | DP26 | 0.05 | 100 | [14 empty] | See chapter 7.2 and 9 in TSPEC
129 | DDR1_CLK_P[0] | AM9 | J1704.BS6 | J1704PIN119 |  |  |  |  | 126.7824 | 126.7824 | L17_INT4_HS2 |  | AM9 | DDR1_CLK_P[0] | 8102.6 | 2463.55 | IO | Bottom | DM800 |  | 1 | TD2 |  |  |  |  | DP23 | 0.05 | 100 | [14 empty] | See chapter 7.2 and 9 in TSPEC
130 | DDR1_CLK_P[1] | AM7 | J1705.BS2 | J1705PIN067 |  |  |  |  | 127.1236 | 127.1236 | L30_INT9 |  | AM7 | DDR1_CLK_P[1] | 9403.08 | 2463.55 | IO | Bottom | DM800 |  | 1 | TD2 |  |  |  |  | DP24 | 0.05 | 100 | [14 empty] | See chapter 7.2 and 9 in TSPEC
131 | DDR1_CLK_P[2] | AM11 | J1705.CS3 | J1705PIN061 |  |  |  |  | 127.0752 | 127.0752 | L30_INT9 |  | AM11 | DDR1_CLK_P[2] | 6802.12 | 2463.55 | IO | Bottom | DM800 |  | 1 | TD2 |  |  |  |  | DP25 | 0.05 | 100 | [14 empty] | See chapter 7.2 and 9 in TSPEC
132 | DDR1_CLK_P[3] | AJ10 | J1703.CS7 | J1703PIN011 |  |  |  |  | 126.6851 | 126.6851 | L17_INT4_HS2 |  | AJ10 | DDR1_CLK_P[3] | 7452.36 | 634.75 | IO | Bottom | DM800 |  | 1 | TD2 |  |  |  |  | DP26 | 0.05 | 100 | [14 empty] | See chapter 7.2 and 9 in TSPEC
133 | DDR1_CS_N[0] | AF11 | J1701.DS3 | J1701PIN106 |  |  |  |  | 113.2856 | 113.2856 | L28_INT8_HS4 |  | AF11 | DDR1_CS_N[0] | 6802.12 | -2108.45 | IO | Bottom | DM800 |  | 1 | TD2 | [21 empty] | See chapter 9 in TSPEC
134 | DDR1_CS_N[1] | AE7 | J1701.BS8 | J1701PIN123 |  |  |  |  | 117.9871 | 117.9871 | L17_INT4_HS2 |  | AE7 | DDR1_CS_N[1] | 9403.08 | -3022.85 | IO | Bottom | DM800 |  | 1 | TD2 | [21 empty] | See chapter 9 in TSPEC
135 | DDR1_CS_N[2] | AF10 | J1701.CS3 | J1701PIN105 |  |  |  |  | 111.8827 | 111.8827 | L28_INT8_HS4 |  | AF10 | DDR1_CS_N[2] | 7452.36 | -2108.45 | IO | Bottom | DM800 |  | 1 | TD2 | [21 empty] | See chapter 9 in TSPEC
136 | DDR1_CS_N[3] | AE10 | J1701.CS13 | J1701PIN087 |  |  |  |  | 131.7598 | 131.7598 | L17_INT4_HS2 |  | AE10 | DDR1_CS_N[3] | 7452.36 | -3022.85 | IO | Bottom | DM800 |  | 1 | TD2 | [21 empty] | See chapter 9 in TSPEC
137 | DDR1_DQS_N[8] | AY9 | J1704.DS13 | J1704PIN088 |  |  |  |  | 122.6093 | 122.6093 | L26_INT7_HS3 |  | AY9 | DDR1_DQS_N[8] | 8102.6 | 8864.35 | IO | Bottom | DM800 |  | 1 | TD2 |  |  |  |  | DP27 | 0.05 | 100 | [14 empty] | See chapter 9 in TSPEC
138 | DDR1_DQS_P[8] | AW9 | J1704.DS14 | J1704PIN086 |  |  |  |  | 122.6128 | 122.6128 | L26_INT7_HS3 |  | AW9 | DDR1_DQS_P[8] | 8102.6 | 7949.95 | IO | Bottom | DM800 |  | 1 | TD2 |  |  |  |  | DP27 | 0.05 | 100 | [14 empty] | See chapter 9 in TSPEC
139 | DDR1_ECC[0] | AW11 | J1702.DS8 | J1702PIN054 |  |  |  |  | 137.6394 | 137.6394 | L13_INT2 |  | AW11 | DDR1_ECC[0] | 6802.12 | 7949.95 | IO | Bottom | DM800 |  | 1 | TD2 | [21 empty] | See chapter 9 in TSPEC
140 | DDR1_ECC[1] | AY11 | J1703.BS6 | J1703PIN031 |  |  |  |  | 117.3437 | 117.3437 | L13_INT2 |  | AY11 | DDR1_ECC[1] | 6802.12 | 8864.35 | IO | Bottom | DM800 |  | 1 | TD2 | [21 empty] | See chapter 9 in TSPEC
141 | DDR1_ECC[2] | AY8 | J1703.CS10 | J1703PIN005 |  |  |  |  | 125.9014 | 125.9014 | L13_INT2 |  | AY8 | DDR1_ECC[2] | 8752.84 | 8864.35 | IO | Bottom | DM800 |  | 1 | TD2 | [21 empty] | See chapter 9 in TSPEC
142 | DDR1_ECC[3] | AW8 | J1702.AS14 | J1702PIN084 |  |  |  |  | 145.005 | 145.005 | L13_INT2 |  | AW8 | DDR1_ECC[3] | 8752.84 | 7949.95 | IO | Bottom | DM800 |  | 1 | TD2 | [21 empty] | See chapter 9 in TSPEC
143 | DDR1_ECC[4] | AY10 | J1703.BS9 | J1703PIN037 |  |  |  |  | 127.6144 | 127.6144 | L13_INT2 |  | AY10 | DDR1_ECC[4] | 7452.36 | 8864.35 | IO | Bottom | DM800 |  | 1 | TD2 | [21 empty] | See chapter 9 in TSPEC
144 | DDR1_ECC[5] | AW10 | J1701.AS7 | J1701PIN122 |  |  |  |  | 126.7176 | 126.7176 | L13_INT2 |  | AW10 | DDR1_ECC[5] | 7452.36 | 7949.95 | IO | Bottom | DM800 |  | 1 | TD2 | [21 empty] | See chapter 9 in TSPEC
145 | DDR1_ECC[6] | AY7 | J1703.DS10 | J1703PIN006 |  |  |  |  | 134.0675 | 134.0675 | L13_INT2 |  | AY7 | DDR1_ECC[6] | 9403.08 | 8864.35 | IO | Bottom | DM800 |  | 1 | TD2 | [21 empty] | See chapter 9 in TSPEC
146 | DDR1_ECC[7] | AW7 | J1702.BS9 | J1702PIN081 |  |  |  |  | 127.7365 | 127.7365 | L13_INT2 |  | AW7 | DDR1_ECC[7] | 9403.08 | 7949.95 | IO | Bottom | DM800 |  | 1 | TD2 | [21 empty] | See chapter 9 in TSPEC
147 | DDR1_MA[0]_CAB9 | AJ9 | J1701.BS14 | J1701PIN127 |  |  |  |  | 144.0802 | 144.0802 | L32_INT10 |  | AJ9 | DDR1_MA[0]_CAB9 | 8102.6 | 634.75 | IO | Bottom | DM800 |  | 1 | TD2 | [21 empty] | See chapter 9 in TSPEC
148 | DDR1_MA[1]_CAB8 | AK6 | J1703.CS13 | J1703PIN003 |  |  |  |  | 118.701 | 118.701 | L32_INT10 |  | AK6 | DDR1_MA[1]_CAB8 | 10062.97 | 1197.86 | IO | Bottom | DM800 |  | 1 | TD2 | [21 empty] | See chapter 9 in TSPEC
149 | DDR1_MA[10]_CAB7 | AH7 | J1703.CS1 | J1703PIN021 |  |  |  |  | 87.0867 | 87.0867 | L30_INT9 |  | AH7 | DDR1_MA[10]_CAB7 | 9403.08 | -279.65 | IO | Bottom | DM800 |  | 1 | TD2 | [21 empty] | See chapter 9 in TSPEC
150 | DDR1_MA[11]_CAA7 | AN11 | J1706.BS8 | J1706PIN035 |  |  |  |  | 112.3485 | 112.3485 | L17_INT4_HS2 |  | AN11 | DDR1_MA[11]_CAA7 | 6802.12 | 3377.95 | IO | Bottom | DM800 |  | 1 | TD2 | [21 empty] | See chapter 9 in TSPEC
151 | DDR1_MA[12]_CAA6 | AR10 | J1706.AS2 | J1706PIN024 |  |  |  |  | 96.878 | 96.878 | L30_INT9 |  | AR10 | DDR1_MA[12]_CAA6 | 7452.36 | 5206.75 | IO | Bottom | DM800 |  | 1 | TD2 | [21 empty] | See chapter 9 in TSPEC
152 | DDR1_MA[13]_CAB0 | AF9 | J1701.DS2 | J1701PIN108 |  |  |  |  | 105.0936 | 105.0936 | L28_INT8_HS4 |  | AF9 | DDR1_MA[13]_CAB0 | 8102.6 | -2108.45 | IO | Bottom | DM800 |  | 1 | TD2 | [21 empty] | See chapter 9 in TSPEC
153 | DDR1_MA[14]_CAA9_BG1 | AR7 | J1706.CS1 | J1706PIN021 |  |  |  |  | 84.4194 | 84.4194 | L30_INT9 |  | AR7 | DDR1_MA[14]_CAA9_BG1 | 9403.08 | 5206.75 | IO | Bottom | DM800 |  | 1 | TD2 | [21 empty] | See chapter 9 in TSPEC
154 | DDR1_MA[15]_CAA8_ACT_N | AT9 | J1705.CS14 | J1705PIN041 |  |  |  |  | 131.8495 | 131.8495 | L32_INT10 |  | AT9 | DDR1_MA[15]_CAA8_ACT_N | 8102.6 | 6121.15 | IO | Bottom | DM800 |  | 1 | TD2 | [21 empty] | See chapter 9 in TSPEC
155 | DDR1_MA[2]_CAB5 | AK5 | J1703.DS14 | J1703PIN002 |  |  |  |  | 121.5523 | 121.5523 | L32_INT10 |  | AK5 | DDR1_MA[2]_CAB5 | 10713.21 | 1248.66 | IO | Bottom | DM800 |  | 1 | TD2 | [21 empty] | See chapter 9 in TSPEC
156 | DDR1_MA[3] | AL5 | J1702.DS9 | J1702PIN052 |  |  |  |  | 116.0322 | 116.0322 | L28_INT8_HS4 |  | AL5 | DDR1_MA[3] | 10713.21 | 1985.26 | IO | Bottom | DM800 |  | 1 | TD2 | [21 empty] | See chapter 9 in TSPEC
157 | DDR1_MA[4] | AL6 | J1702.DS1 | J1702PIN066 |  |  |  |  | 98.0573 | 98.0573 | L28_INT8_HS4 |  | AL6 | DDR1_MA[4] | 10062.97 | 2036.06 | IO | Bottom | DM800 |  | 1 | TD2 | [21 empty] | See chapter 9 in TSPEC
158 | DDR1_MA[5]_CAA0 | AM6 | J1703.DS1 | J1703PIN022 |  |  |  |  | 95.4405 | 95.4405 | L28_INT8_HS4 |  | AM6 | DDR1_MA[5]_CAA0 | 10062.97 | 2874.26 | IO | Bottom | DM800 |  | 1 | TD2 | [21 empty] | See chapter 9 in TSPEC
159 | DDR1_MA[6]_CAA2 | AN7 | J1703.AS5 | J1703PIN030 |  |  |  |  | 103.7739 | 103.7739 | L28_INT8_HS4 |  | AN7 | DDR1_MA[6]_CAA2 | 9403.08 | 3377.95 | IO | Bottom | DM800 |  | 1 | TD2 | [21 empty] | See chapter 9 in TSPEC
160 | DDR1_MA[7]_CAA4 | AN10 | J1706.CS7 | J1706PIN011 |  |  |  |  | 108.1052 | 108.1052 | L17_INT4_HS2 |  | AN10 | DDR1_MA[7]_CAA4 | 7452.36 | 3377.95 | IO | Bottom | DM800 |  | 1 | TD2 | [21 empty] | See chapter 9 in TSPEC
161 | DDR1_MA[8]_CAA3 | AN8 | J1704.DS6 | J1704PIN102 |  |  |  |  | 109.7805 | 109.7805 | L28_INT8_HS4 |  | AN8 | DDR1_MA[8]_CAA3 | 8752.84 | 3377.95 | IO | Bottom | DM800 |  | 1 | TD2 | [21 empty] | See chapter 9 in TSPEC
162 | DDR1_MA[9]_CAA1 | AR11 | J1706.CS3 | J1706PIN017 |  |  |  |  | 110.8042 | 110.8042 | L30_INT9 |  | AR11 | DDR1_MA[9]_CAA1 | 6802.12 | 5206.75 | IO | Bottom | DM800 |  | 1 | TD2 | [21 empty] | See chapter 9 in TSPEC
163 | DDR1_ODT[0] | AF7 | J1701.CS2 | J1701PIN107 |  |  |  |  | 100.8597 | 100.8597 | L28_INT8_HS4 |  | AF7 | DDR1_ODT[0] | 9403.08 | -2108.45 | IO | Bottom | DM800 |  | 1 | TD2 | [21 empty] | See chapter 9 in TSPEC
164 | DDR1_ODT[1] | AE8 | J1701.AS8 | J1701PIN124 |  |  |  |  | 114.4637 | 114.4637 | L17_INT4_HS2 |  | AE8 | DDR1_ODT[1] | 8752.84 | -3022.85 | IO | Bottom | DM800 |  | 1 | TD2 | [21 empty] | See chapter 9 in TSPEC
165 | DDR1_ODT[2] | AE9 | J1701.CS14 | J1701PIN085 |  |  |  |  | 133.0251 | 133.0251 | L17_INT4_HS2 |  | AE9 | DDR1_ODT[2] | 8102.6 | -3022.85 | IO | Bottom | DM800 |  | 1 | TD2 | [21 empty] | See chapter 9 in TSPEC
166 | DDR1_ODT[3] | AE11 | J1701.DS12 | J1701PIN090 |  |  |  |  | 134.43 | 134.43 | L17_INT4_HS2 |  | AE11 | DDR1_ODT[3] | 6802.12 | -3022.85 | IO | Bottom | DM800 |  | 1 | TD2 | [21 empty] | See chapter 9 in TSPEC
167 | DDR1_PARITY | AJ7 | J1701.AS14 | J1701PIN128 |  |  |  |  | 138.876 | 138.876 | L32_INT10 |  | AJ7 | DDR1_PARITY | 9403.08 | 634.75 | IO | Bottom | DM800 |  | 1 | TD2 | [21 empty] | See chapter 9 in TSPEC
168 | DDR1_RAS_N_CAB3_MA16 | AH10 | J1702.AS3 | J1702PIN070 |  |  |  |  | 101.1423 | 101.1423 | L30_INT9 |  | AH10 | DDR1_RAS_N_CAB3_MA16 | 7452.36 | -279.65 | IO | Bottom | DM800 |  | 1 | TD2 | [21 empty] | See chapter 9 in TSPEC
169 | DDR1_WE_N_CAB2_MA14 | AH11 | J1702.CS1 | J1702PIN065 |  |  |  |  | 97.7726 | 97.7726 | L30_INT9 |  | AH11 | DDR1_WE_N_CAB2_MA14 | 6802.12 | -279.65 | IO | Bottom | DM800 |  | 1 | TD2 | [21 empty] | See chapter 9 in TSPEC
170 | DDRDQ_IL00_NIL00[0] | BR6 | J1706.AS3 | J1706PIN026 |  |  |  |  | 128.1189 | 128.1189 | L28_INT8_HS4 |  | BR6 | DDRDQ_IL00_NIL00[0] | 10121.9 | 19646.9 | IO | Bottom | DM800 | SC2 | 1 | TD2 | [21 empty] | See chapter 9 in TSPEC
171 | DDRDQ_IL00_NIL00[1] | BT6 | J1706.AS4 | J1706PIN028 |  |  |  |  | 128.3592 | 128.3592 | L28_INT8_HS4 |  | BT6 | DDRDQ_IL00_NIL00[1] | 9720.58 | 20314.16 | IO | Bottom | DM800 | SC2 | 1 | TD2 | [21 empty] | See chapter 9 in TSPEC
172 | DDRDQ_IL00_NIL00[2] | BP3 | J1705.DS7 | J1705PIN056 |  |  |  |  | 128.1994 | 128.1994 | L28_INT8_HS4 |  | BP3 | DDRDQ_IL00_NIL00[2] | 11831.32 | 19019.52 | IO | Bottom | DM800 | SC2 | 1 | TD2 | [21 empty] | See chapter 9 in TSPEC
173 | DDRDQ_IL00_NIL00[3] | BR3 | J1706.BS14 | J1706PIN039 |  |  |  |  | 128.8958 | 128.8958 | L28_INT8_HS4 |  | BR3 | DDRDQ_IL00_NIL00[3] | 11927.33 | 19663.92 | IO | Bottom | DM800 | SC2 | 1 | TD2 | [21 empty] | See chapter 9 in TSPEC
174 | DDRDQ_IL00_NIL00[4] | BN5 | J1705.DS10 | J1705PIN050 |  |  |  |  | 128.3356 | 128.3356 | L28_INT8_HS4 |  | BN5 | DDRDQ_IL00_NIL00[4] | 10566.4 | 18478.5 | IO | Bottom | DM800 | SC2 | 1 | TD2 | [21 empty] | See chapter 9 in TSPEC
175 | DDRDQ_IL00_NIL00[5] | BP6 | J1706.AS14 | J1706PIN040 |  |  |  |  | 128.8306 | 128.8306 | L28_INT8_HS4 |  | BP6 | DDRDQ_IL00_NIL00[5] | 10020.3 | 18973.8 | IO | Bottom | DM800 | SC2 | 1 | TD2 | [21 empty] | See chapter 9 in TSPEC
176 | DDRDQ_IL00_NIL00[6] | BP2 | J1705.BS6 | J1705PIN075 |  |  |  |  | 128.8827 | 128.8827 | L28_INT8_HS4 |  | BP2 | DDRDQ_IL00_NIL00[6] | 12486.13 | 18965.42 | IO | Bottom | DM800 | SC2 | 1 | TD2 | [21 empty] | See chapter 9 in TSPEC
177 | DDRDQ_IL00_NIL00[7] | BN3 | J1705.CS10 | J1705PIN049 |  |  |  |  | 128.9305 | 128.9305 | L28_INT8_HS4 |  | BN3 | DDRDQ_IL00_NIL00[7] | 12014.2 | 18387.06 | IO | Bottom | DM800 | SC2 | 1 | TD2 | [21 empty] | See chapter 9 in TSPEC
178 | DDRDQ_IL01_NIL01[0] | BL4 | J1705.DS11 | J1705PIN048 |  |  |  |  | 128.3289 | 128.3289 | L13_INT2 |  | BL4 | DDRDQ_IL01_NIL01[0] | 11363.45 | 17072.86 | IO | Bottom | DM800 | SC2 | 1 | TD2 | [21 empty] | See chapter 9 in TSPEC
179 | DDRDQ_IL01_NIL01[1] | BL5 | J1705.DS9 | J1705PIN052 |  |  |  |  | 128.8689 | 128.8689 | L13_INT2 |  | BL5 | DDRDQ_IL01_NIL01[1] | 10713.21 | 17072.86 | IO | Bottom | DM800 | SC2 | 1 | TD2 | [21 empty] | See chapter 9 in TSPEC
180 | DDRDQ_IL01_NIL01[2] | BL2 | J1704.AS14 | J1704PIN128 |  |  |  |  | 128.3571 | 128.3571 | L13_INT2 |  | BL2 | DDRDQ_IL01_NIL01[2] | 12663.93 | 17123.66 | IO | Bottom | DM800 | SC2 | 1 | TD2 | [21 empty] | See chapter 9 in TSPEC
181 | DDRDQ_IL01_NIL01[3] | BM1 | J1704.BS14 | J1704PIN127 |  |  |  |  | 129.1313 | 129.1313 | L13_INT2 |  | BM1 | DDRDQ_IL01_NIL01[3] | 13314.17 | 17499.58 | IO | Bottom | DM800 | SC2 | 1 | TD2 | [21 empty] | See chapter 9 in TSPEC
182 | DDRDQ_IL01_NIL01[4] | BK4 | J1703.AS14 | J1703PIN040 |  |  |  |  | 129.6411 | 129.6411 | L13_INT2 |  | BK4 | DDRDQ_IL01_NIL01[4] | 11363.45 | 16285.46 | IO | Bottom | DM800 | SC2 | 1 | TD2 | [21 empty] | See chapter 9 in TSPEC
183 | DDRDQ_IL01_NIL01[5] | BK5 | J1703.BS14 | J1703PIN039 |  |  |  |  | 129.6542 | 129.6542 | L13_INT2 |  | BK5 | DDRDQ_IL01_NIL01[5] | 10713.21 | 16285.46 | IO | Bottom | DM800 | SC2 | 1 | TD2 | [21 empty] | See chapter 9 in TSPEC
184 | DDRDQ_IL01_NIL01[6] | BK1 | J1704.CS6 | J1704PIN101 |  |  |  |  | 128.9926 | 128.9926 | L13_INT2 |  | BK1 | DDRDQ_IL01_NIL01[6] | 13314.17 | 16722.34 | IO | Bottom | DM800 | SC2 | 1 | TD2 | [21 empty] | See chapter 9 in TSPEC
185 | DDRDQ_IL01_NIL01[7] | BK2 | J1704.DS9 | J1704PIN096 |  |  |  |  | 128.7896 | 128.7896 | L13_INT2 |  | BK2 | DDRDQ_IL01_NIL01[7] | 12663.93 | 16285.46 | IO | Bottom | DM800 | SC2 | 1 | TD2 | [21 empty] | See chapter 9 in TSPEC
186 | DDRDQ_IL02_NIL04[0] | BG4 | J1704.CS11 | J1704PIN091 |  |  |  |  | 119.5603 | 119.5603 | L24_INT6 |  | BG4 | DDRDQ_IL02_NIL04[0] | 11363.45 | 14558.26 | IO | Bottom | DM800 | SC2 | 1 | TD2 | [21 empty] | See chapter 9 in TSPEC
187 | DDRDQ_IL02_NIL04[1] | BG5 | J1704.CS12 | J1704PIN089 |  |  |  |  | 119.9667 | 119.9667 | L24_INT6 |  | BG5 | DDRDQ_IL02_NIL04[1] | 10713.21 | 14558.26 | IO | Bottom | DM800 | SC2 | 1 | TD2 | [21 empty] | See chapter 9 in TSPEC
188 | DDRDQ_IL02_NIL04[2] | BF4 | J1703.AS3 | J1703PIN026 |  |  |  |  | 119.4818 | 119.4818 | L24_INT6 |  | BF4 | DDRDQ_IL02_NIL04[2] | 11363.45 | 13821.66 | IO | Bottom | DM800 | SC2 | 1 | TD2 | [21 empty] | See chapter 9 in TSPEC
189 | DDRDQ_IL02_NIL04[3] | BF5 | J1703.BS2 | J1703PIN023 |  |  |  |  | 118.8895 | 118.8895 | L24_INT6 |  | BF5 | DDRDQ_IL02_NIL04[3] | 10713.21 | 13821.66 | IO | Bottom | DM800 | SC2 | 1 | TD2 | [21 empty] | See chapter 9 in TSPEC
190 | DDRDQ_IL02_NIL04[4] | BG2 | J1704.AS2 | J1704PIN112 |  |  |  |  | 118.7942 | 118.7942 | L24_INT6 |  | BG2 | DDRDQ_IL02_NIL04[4] | 12663.93 | 14558.26 | IO | Bottom | DM800 | SC2 | 1 | TD2 | [21 empty] | See chapter 9 in TSPEC
191 | DDRDQ_IL02_NIL04[5] | BG1 | J1704.BS2 | J1704PIN111 |  |  |  |  | 119.1416 | 119.1416 | L24_INT6 |  | BG1 | DDRDQ_IL02_NIL04[5] | 13314.17 | 14558.26 | IO | Bottom | DM800 | SC2 | 1 | TD2 | [21 empty] | See chapter 9 in TSPEC
192 | DDRDQ_IL02_NIL04[6] | BF1 | J1704.DS10 | J1704PIN094 |  |  |  |  | 118.3282 | 118.3282 | L24_INT6 |  | BF1 | DDRDQ_IL02_NIL04[6] | 13314.17 | 13821.66 | IO | Bottom | DM800 | SC2 | 1 | TD2 | [21 empty] | See chapter 9 in TSPEC
193 | DDRDQ_IL02_NIL04[7] | BF2 | J1703.AS4 | J1703PIN028 |  |  |  |  | 119.2295 | 119.2295 | L24_INT6 |  | BF2 | DDRDQ_IL02_NIL04[7] | 12663.93 | 13821.66 | IO | Bottom | DM800 | SC2 | 1 | TD2 | [21 empty] | See chapter 9 in TSPEC
194 | DDRDQ_IL03_NIL05[0] | BD2 | J1705.DS4 | J1705PIN060 |  |  |  |  | 100.0271 | 100.0271 | L19_INT5 |  | BD2 | DDRDQ_IL03_NIL05[0] | 12663.93 | 12043.66 | IO | Bottom | DM800 | SC2 | 1 | TD2 | [21 empty] | See chapter 9 in TSPEC
195 | DDRDQ_IL03_NIL05[1] | BD1 | J1705.DS6 | J1705PIN058 |  |  |  |  | 98.8966 | 98.8966 | L19_INT5 |  | BD1 | DDRDQ_IL03_NIL05[1] | 13314.17 | 12043.66 | IO | Bottom | DM800 | SC2 | 1 | TD2 | [21 empty] | See chapter 9 in TSPEC
196 | DDRDQ_IL03_NIL05[2] | BC4 | J1704.CS4 | J1704PIN103 |  |  |  |  | 99.3468 | 99.3468 | L19_INT5 |  | BC4 | DDRDQ_IL03_NIL05[2] | 11363.45 | 11307.06 | IO | Bottom | DM800 | SC2 | 1 | TD2 | [21 empty] | See chapter 9 in TSPEC
197 | DDRDQ_IL03_NIL05[3] | BC5 | J1704.DS4 | J1704PIN104 |  |  |  |  | 99.6648 | 99.6648 | L19_INT5 |  | BC5 | DDRDQ_IL03_NIL05[3] | 10713.21 | 11307.06 | IO | Bottom | DM800 | SC2 | 1 | TD2 | [21 empty] | See chapter 9 in TSPEC
198 | DDRDQ_IL03_NIL05[4] | BD5 | J1705.BS4 | J1705PIN071 |  |  |  |  | 100.1681 | 100.1681 | L19_INT5 |  | BD5 | DDRDQ_IL03_NIL05[4] | 10713.21 | 12043.66 | IO | Bottom | DM800 | SC2 | 1 | TD2 | [21 empty] | See chapter 9 in TSPEC
199 | DDRDQ_IL03_NIL05[5] | BD4 | J1705.CS4 | J1705PIN059 |  |  |  |  | 99.6136 | 99.6136 | L19_INT5 |  | BD4 | DDRDQ_IL03_NIL05[5] | 11363.45 | 12043.66 | IO | Bottom | DM800 | SC2 | 1 | TD2 | [21 empty] | See chapter 9 in TSPEC
200 | DDRDQ_IL03_NIL05[6] | BC1 | J1704.BS3 | J1704PIN113 |  |  |  |  | 99.7377 | 99.7377 | L19_INT5 |  | BC1 | DDRDQ_IL03_NIL05[6] | 13314.17 | 11307.06 | IO | Bottom | DM800 | SC2 | 1 | TD2 | [21 empty] | See chapter 9 in TSPEC
201 | DDRDQ_IL03_NIL05[7] | BC2 | J1704.BS4 | J1704PIN115 |  |  |  |  | 99.9012 | 99.9012 | L19_INT5 |  | BC2 | DDRDQ_IL03_NIL05[7] | 12663.93 | 11307.06 | IO | Bottom | DM800 | SC2 | 1 | TD2 | [21 empty] | See chapter 9 in TSPEC
202 | DDRDQ_IL04_NIL10[0] | AB1 | J1701.DS9 | J1701PIN096 |  |  |  |  | 119.3223 | 119.3223 | L24_INT6 |  | AB1 | DDRDQ_IL04_NIL10[0] | 13314.17 | -5558.54 | IO | Bottom | DM800 | SC2 | 1 | TD2 | [21 empty] | See chapter 9 in TSPEC
203 | DDRDQ_IL04_NIL10[1] | AB2 | J1701.CS7 | J1701PIN099 |  |  |  |  | 119.954 | 119.954 | L24_INT6 |  | AB2 | DDRDQ_IL04_NIL10[1] | 12663.93 | -5558.54 | IO | Bottom | DM800 | SC2 | 1 | TD2 | [21 empty] | See chapter 9 in TSPEC
204 | DDRDQ_IL04_NIL10[2] | AA4 | J1601.AS3 | J1601PIN026 |  |  |  |  | 119.5115 | 119.5115 | L24_INT6 |  | AA4 | DDRDQ_IL04_NIL10[2] | 11363.45 | -6295.14 | IO | Bottom | DM800 | SC2 | 1 | TD2 | [21 empty] | See chapter 9 in TSPEC
205 | DDRDQ_IL04_NIL10[3] | AA5 | J1601.AS2 | J1601PIN024 |  |  |  |  | 119.1053 | 119.1053 | L24_INT6 |  | AA5 | DDRDQ_IL04_NIL10[3] | 10713.21 | -6295.14 | IO | Bottom | DM800 | SC2 | 1 | TD2 | [21 empty] | See chapter 9 in TSPEC
206 | DDRDQ_IL04_NIL10[4] | AB5 | J1701.CS9 | J1701PIN095 |  |  |  |  | 119.3575 | 119.3575 | L24_INT6 |  | AB5 | DDRDQ_IL04_NIL10[4] | 10713.21 | -5558.54 | IO | Bottom | DM800 | SC2 | 1 | TD2 | [21 empty] | See chapter 9 in TSPEC
207 | DDRDQ_IL04_NIL10[5] | AB4 | J1701.CS8 | J1701PIN097 |  |  |  |  | 118.0224 | 118.0224 | L24_INT6 |  | AB4 | DDRDQ_IL04_NIL10[5] | 11363.45 | -5558.54 | IO | Bottom | DM800 | SC2 | 1 | TD2 | [21 empty] | See chapter 9 in TSPEC
208 | DDRDQ_IL04_NIL10[6] | AA2 | J1601.AS7 | J1601PIN034 |  |  |  |  | 119.6975 | 119.6975 | L24_INT6 |  | AA2 | DDRDQ_IL04_NIL10[6] | 12663.93 | -6295.14 | IO | Bottom | DM800 | SC2 | 1 | TD2 | [21 empty] | See chapter 9 in TSPEC
209 | DDRDQ_IL04_NIL10[7] | AA1 | J1601.BS7 | J1601PIN033 |  |  |  |  | 119.886 | 119.886 | L24_INT6 |  | AA1 | DDRDQ_IL04_NIL10[7] | 13314.17 | -6295.14 | IO | Bottom | DM800 | SC2 | 1 | TD2 | [21 empty] | See chapter 9 in TSPEC
210 | DDRDQ_IL05_NIL11[0] | V5 | J1702.DS4 | J1702PIN060 |  |  |  |  | 109.3575 | 109.3575 | L19_INT5 |  | V5 | DDRDQ_IL05_NIL11[0] | 10713.21 | -8073.14 | IO | Bottom | DM800 | SC2 | 1 | TD2 | [21 empty] | See chapter 9 in TSPEC
211 | DDRDQ_IL05_NIL11[1] | V2 | J1701.AS5 | J1701PIN118 |  |  |  |  | 109.2153 | 109.2153 | L19_INT5 |  | V2 | DDRDQ_IL05_NIL11[1] | 12663.93 | -8073.14 | IO | Bottom | DM800 | SC2 | 1 | TD2 | [21 empty] | See chapter 9 in TSPEC
212 | DDRDQ_IL05_NIL11[2] | U1 | J1701.CS6 | J1701PIN101 |  |  |  |  | 108.7585 | 108.7585 | L19_INT5 |  | U1 | DDRDQ_IL05_NIL11[2] | 13314.17 | -8809.74 | IO | Bottom | DM800 | SC2 | 1 | TD2 | [21 empty] | See chapter 9 in TSPEC
213 | DDRDQ_IL05_NIL11[3] | U2 | J1701.CS4 | J1701PIN103 |  |  |  |  | 108.2295 | 108.2295 | L19_INT5 |  | U2 | DDRDQ_IL05_NIL11[3] | 12663.93 | -8809.74 | IO | Bottom | DM800 | SC2 | 1 | TD2 | [21 empty] | See chapter 9 in TSPEC
214 | DDRDQ_IL05_NIL11[4] | V1 | J1701.BS5 | J1701PIN117 |  |  |  |  | 109.4244 | 109.4244 | L19_INT5 |  | V1 | DDRDQ_IL05_NIL11[4] | 13314.17 | -8073.14 | IO | Bottom | DM800 | SC2 | 1 | TD2 | [21 empty] | See chapter 9 in TSPEC
215 | DDRDQ_IL05_NIL11[5] | V4 | J1701.AS6 | J1701PIN120 |  |  |  |  | 108.8056 | 108.8056 | L19_INT5 |  | V4 | DDRDQ_IL05_NIL11[5] | 11363.45 | -8073.14 | IO | Bottom | DM800 | SC2 | 1 | TD2 | [21 empty] | See chapter 9 in TSPEC
216 | DDRDQ_IL05_NIL11[6] | U5 | J1701.DS6 | J1701PIN102 |  |  |  |  | 109.3983 | 109.3983 | L19_INT5 |  | U5 | DDRDQ_IL05_NIL11[6] | 10713.21 | -8809.74 | IO | Bottom | DM800 | SC2 | 1 | TD2 | [21 empty] | See chapter 9 in TSPEC
217 | DDRDQ_IL05_NIL11[7] | U4 | J1701.DS4 | J1701PIN104 |  |  |  |  | 109.0549 | 109.0549 | L19_INT5 |  | U4 | DDRDQ_IL05_NIL11[7] | 11363.45 | -8809.74 | IO | Bottom | DM800 | SC2 | 1 | TD2 | [21 empty] | See chapter 9 in TSPEC
218 | DDRDQ_IL06_NIL14[0] | R2 | J1703.AS8 | J1703PIN036 |  |  |  |  | 104.7324 | 104.7324 | L11_INT1 |  | R2 | DDRDQ_IL06_NIL14[0] | 12663.93 | -10587.74 | IO | Bottom | DM800 | SC2 | 1 | TD2 | [21 empty] | See chapter 9 in TSPEC
219 | DDRDQ_IL06_NIL14[1] | P5 | J1702.CS8 | J1702PIN053 |  |  |  |  | 104.9356 | 104.9356 | L11_INT1 |  | P5 | DDRDQ_IL06_NIL14[1] | 10713.21 | -11324.34 | IO | Bottom | DM800 | SC2 | 1 | TD2 | [21 empty] | See chapter 9 in TSPEC
220 | DDRDQ_IL06_NIL14[2] | R4 | J1703.AS9 | J1703PIN038 |  |  |  |  | 104.7014 | 104.7014 | L11_INT1 |  | R4 | DDRDQ_IL06_NIL14[2] | 11363.45 | -10587.74 | IO | Bottom | DM800 | SC2 | 1 | TD2 | [21 empty] | See chapter 9 in TSPEC
221 | DDRDQ_IL06_NIL14[3] | P4 | J1702.BS8 | J1702PIN079 |  |  |  |  | 103.9171 | 103.9171 | L11_INT1 |  | P4 | DDRDQ_IL06_NIL14[3] | 11363.45 | -11324.34 | IO | Bottom | DM800 | SC2 | 1 | TD2 | [21 empty] | See chapter 9 in TSPEC
222 | DDRDQ_IL06_NIL14[4] | R5 | J1704.DS7 | J1704PIN100 |  |  |  |  | 104.4412 | 104.4412 | L11_INT1 |  | R5 | DDRDQ_IL06_NIL14[4] | 10713.21 | -10587.74 | IO | Bottom | DM800 | SC2 | 1 | TD2 | [21 empty] | See chapter 9 in TSPEC
223 | DDRDQ_IL06_NIL14[5] | P2 | J1702.AS8 | J1702PIN080 |  |  |  |  | 103.9118 | 103.9118 | L11_INT1 |  | P2 | DDRDQ_IL06_NIL14[5] | 12663.93 | -11324.34 | IO | Bottom | DM800 | SC2 | 1 | TD2 | [21 empty] | See chapter 9 in TSPEC
224 | DDRDQ_IL06_NIL14[6] | R1 | J1703.BS8 | J1703PIN035 |  |  |  |  | 104.8058 | 104.8058 | L11_INT1 |  | R1 | DDRDQ_IL06_NIL14[6] | 13314.17 | -10587.74 | IO | Bottom | DM800 | SC2 | 1 | TD2 | [21 empty] | See chapter 9 in TSPEC
225 | DDRDQ_IL06_NIL14[7] | P1 | J1702.AS9 | J1702PIN082 |  |  |  |  | 104.3956 | 104.3956 | L11_INT1 |  | P1 | DDRDQ_IL06_NIL14[7] | 13314.17 | -11324.34 | IO | Bottom | DM800 | SC2 | 1 | TD2 | [21 empty] | See chapter 9 in TSPEC
226 | DDRDQ_IL07_NIL15[0] | M4 | J1701.BS9 | J1701PIN125 |  |  |  |  | 140.8857 | 140.8857 | L28_INT8_HS4 |  | M4 | DDRDQ_IL07_NIL15[0] | 11363.45 | -13102.34 | IO | Bottom | DM800 | SC2 | 1 | TD2 | [21 empty] | See chapter 9 in TSPEC
227 | DDRDQ_IL07_NIL15[1] | M1 | J1701.DS8 | J1701PIN098 |  |  |  |  | 140.7561 | 140.7561 | L28_INT8_HS4 |  | M1 | DDRDQ_IL07_NIL15[1] | 13314.17 | -13102.34 | IO | Bottom | DM800 | SC2 | 1 | TD2 | [21 empty] | See chapter 9 in TSPEC
228 | DDRDQ_IL07_NIL15[2] | L4 | J1701.DS11 | J1701PIN092 |  |  |  |  | 140.8458 | 140.8458 | L28_INT8_HS4 |  | L4 | DDRDQ_IL07_NIL15[2] | 11363.45 | -13838.94 | IO | Bottom | DM800 | SC2 | 1 | TD2 | [21 empty] | See chapter 9 in TSPEC
229 | DDRDQ_IL07_NIL15[3] | L2 | J1701.DS10 | J1701PIN094 |  |  |  |  | 139.1152 | 139.1152 | L28_INT8_HS4 |  | L2 | DDRDQ_IL07_NIL15[3] | 12663.93 | -13838.94 | IO | Bottom | DM800 | SC2 | 1 | TD2 | [21 empty] | See chapter 9 in TSPEC
230 | DDRDQ_IL07_NIL15[4] | M5 | J1702.CS11 | J1702PIN047 |  |  |  |  | 140.6717 | 140.6717 | L28_INT8_HS4 |  | M5 | DDRDQ_IL07_NIL15[4] | 10713.21 | -13102.34 | IO | Bottom | DM800 | SC2 | 1 | TD2 | [21 empty] | See chapter 9 in TSPEC
231 | DDRDQ_IL07_NIL15[5] | M2 | J1701.DS7 | J1701PIN100 |  |  |  |  | 140.8303 | 140.8303 | L28_INT8_HS4 |  | M2 | DDRDQ_IL07_NIL15[5] | 12663.93 | -13102.34 | IO | Bottom | DM800 | SC2 | 1 | TD2 | [21 empty] | See chapter 9 in TSPEC
232 | DDRDQ_IL07_NIL15[6] | L5 | J1701.CS12 | J1701PIN089 |  |  |  |  | 140.6474 | 140.6474 | L28_INT8_HS4 |  | L5 | DDRDQ_IL07_NIL15[6] | 10713.21 | -13838.94 | IO | Bottom | DM800 | SC2 | 1 | TD2 | [21 empty] | See chapter 9 in TSPEC
233 | DDRDQ_IL07_NIL15[7] | L1 | J1701.CS11 | J1701PIN091 |  |  |  |  | 139.913 | 139.913 | L28_INT8_HS4 |  | L1 | DDRDQ_IL07_NIL15[7] | 13314.17 | -13838.94 | IO | Bottom | DM800 | SC2 | 1 | TD2 | [21 empty] | See chapter 9 in TSPEC
234 | DDRDQ_IL10_NIL02[0] | BT11 | J1706.BS5 | J1706PIN029 |  |  |  |  | 115.631 | 115.631 | L11_INT1 |  | BT11 | DDRDQ_IL10_NIL02[0] | 6863.08 | 20314.16 | IO | Bottom | DM800 | SC2 | 1 | TD2 | [21 empty] | See chapter 9 in TSPEC
235 | DDRDQ_IL10_NIL02[1] | BR11 | J1706.BS6 | J1706PIN031 |  |  |  |  | 115.9858 | 115.9858 | L11_INT1 |  | BR11 | DDRDQ_IL10_NIL02[1] | 6863.08 | 19663.92 | IO | Bottom | DM800 | SC2 | 1 | TD2 | [21 empty] | See chapter 9 in TSPEC
236 | VSS | BT8 |  |  | BGA1.1 | UE2.2 |  |  |  |  | L8_GND_SENSE4 |  | BT8 | VSS | 8666.48 | 20314.16 | GND | Bottom |  | SC2
237 | DDRDQ_IL10_NIL02[3] | BR8 | J1705.BS8 | J1705PIN079 |  |  |  |  | 115.7184 | 115.7184 | L11_INT1 |  | BR8 | DDRDQ_IL10_NIL02[3] | 8437.88 | 19663.92 | IO | Bottom | DM800 | SC2 | 1 | TD2 | [21 empty] | See chapter 9 in TSPEC
238 | DDRDQ_IL10_NIL02[4] | BP11 | J1706.AS7 | J1706PIN034 |  |  |  |  | 115.9071 | 115.9071 | L11_INT1 |  | BP11 | DDRDQ_IL10_NIL02[4] | 6863.08 | 19013.68 | IO | Bottom | DM800 | SC2 | 1 | TD2 | [21 empty] | See chapter 9 in TSPEC
239 | DDRDQ_IL10_NIL02[5] | BN11 | J1706.AS8 | J1706PIN036 |  |  |  |  | 116.4755 | 116.4755 | L11_INT1 |  | BN11 | DDRDQ_IL10_NIL02[5] | 6863.08 | 18363.44 | IO | Bottom | DM800 | SC2 | 1 | TD2 | [21 empty] | See chapter 9 in TSPEC
240 | DDRDQ_IL10_NIL02[6] | BP8 | J1705.AS8 | J1705PIN080 |  |  |  |  | 116.2059 | 116.2059 | L11_INT1 |  | BP8 | DDRDQ_IL10_NIL02[6] | 8437.88 | 19013.68 | IO | Bottom | DM800 | SC2 | 1 | TD2 | [21 empty] | See chapter 9 in TSPEC
241 | DDRDQ_IL10_NIL02[7] | BN8 | J1705.AS7 | J1705PIN078 |  |  |  |  | 116.0905 | 116.0905 | L11_INT1 |  | BN8 | DDRDQ_IL10_NIL02[7] | 8437.88 | 18363.44 | IO | Bottom | DM800 | SC2 | 1 | TD2 | [21 empty] | See chapter 9 in TSPEC
242 | DDRDQ_IL11_NIL03[0] | BL12 | J1705.AS9 | J1705PIN082 |  |  |  |  | 139.3987 | 139.3987 | L13_INT2 |  | BL12 | DDRDQ_IL11_NIL03[0] | 6075.68 | 17062.96 | IO | Bottom | DM800 | SC2 | 1 | TD2 | [21 empty] | See chapter 9 in TSPEC
243 | DDRDQ_IL11_NIL03[1] | BL11 | J1705.BS9 | J1705PIN081 |  |  |  |  | 138.9048 | 138.9048 | L13_INT2 |  | BL11 | DDRDQ_IL11_NIL03[1] | 6863.08 | 17062.96 | IO | Bottom | DM800 | SC2 | 1 | TD2 | [21 empty] | See chapter 9 in TSPEC
244 | DDRDQ_IL11_NIL03[2] | BL8 | J1705.CS7 | J1705PIN055 |  |  |  |  | 139.0133 | 139.0133 | L13_INT2 |  | BL8 | DDRDQ_IL11_NIL03[2] | 8437.88 | 17062.96 | IO | Bottom | DM800 | SC2 | 1 | TD2 | [21 empty] | See chapter 9 in TSPEC
245 | DDRDQ_IL11_NIL03[3] | BJ8 | J1706.BS9 | J1706PIN037 |  |  |  |  | 139.448 | 139.448 | L13_INT2 |  | BJ8 | DDRDQ_IL11_NIL03[3] | 8752.84 | 16179.55 | IO | Bottom | DM800 | SC2 | 1 | TD2 | [21 empty] | See chapter 9 in TSPEC
246 | DDRDQ_IL11_NIL03[4] | BJ11 | J1706.CS14 | J1706PIN001 |  |  |  |  | 139.4304 | 139.4304 | L13_INT2 |  | BJ11 | DDRDQ_IL11_NIL03[4] | 6802.12 | 16179.55 | IO | Bottom | DM800 | SC2 | 1 | TD2 | [21 empty] | See chapter 9 in TSPEC
247 | DDRDQ_IL11_NIL03[5] | BJ10 | J1706.CS13 | J1706PIN003 |  |  |  |  | 139.2861 | 139.2861 | L13_INT2 |  | BJ10 | DDRDQ_IL11_NIL03[5] | 7452.36 | 16179.55 | IO | Bottom | DM800 | SC2 | 1 | TD2 | [21 empty] | See chapter 9 in TSPEC
248 | DDRDQ_IL11_NIL03[6] | BL7 | J1705.CS11 | J1705PIN047 |  |  |  |  | 139.3449 | 139.3449 | L13_INT2 |  | BL7 | DDRDQ_IL11_NIL03[6] | 9326.88 | 17068.55 | IO | Bottom | DM800 | SC2 | 1 | TD2 | [21 empty] | See chapter 9 in TSPEC
249 | DDRDQ_IL11_NIL03[7] | BJ7 | J1706.AS9 | J1706PIN038 |  |  |  |  | 139.9739 | 139.9739 | L13_INT2 |  | BJ7 | DDRDQ_IL11_NIL03[7] | 9403.08 | 16179.55 | IO | Bottom | DM800 | SC2 | 1 | TD2 | [21 empty] | See chapter 9 in TSPEC
250 | DDRDQ_IL12_NIL06[0] | BG11 | J1706.BS4 | J1706PIN027 |  |  |  |  | 139.5718 | 139.5718 | L19_INT5 |  | BG11 | DDRDQ_IL12_NIL06[0] | 6802.12 | 14350.75 | IO | Bottom | DM800 | SC2 | 1 | TD2 | [21 empty] | See chapter 9 in TSPEC
251 | DDRDQ_IL12_NIL06[1] | BG10 | J1706.DS6 | J1706PIN014 |  |  |  |  | 139.4874 | 139.4874 | L19_INT5 |  | BG10 | DDRDQ_IL12_NIL06[1] | 7452.36 | 14350.75 | IO | Bottom | DM800 | SC2 | 1 | TD2 | [21 empty] | See chapter 9 in TSPEC
252 | DDRDQ_IL12_NIL06[2] | BG8 | J1705.AS6 | J1705PIN076 |  |  |  |  | 139.7094 | 139.7094 | L19_INT5 |  | BG8 | DDRDQ_IL12_NIL06[2] | 8752.84 | 14350.75 | IO | Bottom | DM800 | SC2 | 1 | TD2 | [21 empty] | See chapter 9 in TSPEC
253 | DDRDQ_IL12_NIL06[3] | BF8 | J1706.AS6 | J1706PIN032 |  |  |  |  | 139.6822 | 139.6822 | L19_INT5 |  | BF8 | DDRDQ_IL12_NIL06[3] | 8752.84 | 13436.35 | IO | Bottom | DM800 | SC2 | 1 | TD2 | [21 empty] | See chapter 9 in TSPEC
254 | DDRDQ_IL12_NIL06[4] | BF11 | J1706.BS3 | J1706PIN025 |  |  |  |  | 138.8248 | 138.8248 | L19_INT5 |  | BF11 | DDRDQ_IL12_NIL06[4] | 6802.12 | 13436.35 | IO | Bottom | DM800 | SC2 | 1 | TD2 | [21 empty] | See chapter 9 in TSPEC
255 | DDRDQ_IL12_NIL06[5] | BF10 | J1706.AS5 | J1706PIN030 |  |  |  |  | 138.8886 | 138.8886 | L19_INT5 |  | BF10 | DDRDQ_IL12_NIL06[5] | 7452.36 | 13436.35 | IO | Bottom | DM800 | SC2 | 1 | TD2 | [21 empty] | See chapter 9 in TSPEC
256 | DDRDQ_IL12_NIL06[6] | BG7 | J1705.AS5 | J1705PIN074 |  |  |  |  | 138.7069 | 138.7069 | L19_INT5 |  | BG7 | DDRDQ_IL12_NIL06[6] | 9403.08 | 14350.75 | IO | Bottom | DM800 | SC2 | 1 | TD2 | [21 empty] | See chapter 9 in TSPEC
257 | DDRDQ_IL12_NIL06[7] | BF7 | J1705.BS3 | J1705PIN069 |  |  |  |  | 138.8824 | 138.8824 | L19_INT5 |  | BF7 | DDRDQ_IL12_NIL06[7] | 9403.08 | 13436.35 | IO | Bottom | DM800 | SC2 | 1 | TD2 | [21 empty] | See chapter 9 in TSPEC
258 | DDRDQ_IL13_NIL07[0] | BB11 | J1702.BS5 | J1702PIN073 |  |  |  |  | 138.5038 | 138.5038 | L24_INT6 |  | BB11 | DDRDQ_IL13_NIL07[0] | 6802.12 | 10693.15 | IO | Bottom | DM800 | SC2 | 1 | TD2 | [21 empty] | See chapter 9 in TSPEC
259 | DDRDQ_IL13_NIL07[1] | BC11 | J1702.BS6 | J1702PIN075 |  |  |  |  | 139.0282 | 139.0282 | L24_INT6 |  | BC11 | DDRDQ_IL13_NIL07[1] | 6802.12 | 11607.55 | IO | Bottom | DM800 | SC2 | 1 | TD2 | [21 empty] | See chapter 9 in TSPEC
260 | DDRDQ_IL13_NIL07[2] | BB8 | J1703.DS3 | J1703PIN018 |  |  |  |  | 139.6139 | 139.6139 | L24_INT6 |  | BB8 | DDRDQ_IL13_NIL07[2] | 8752.84 | 10693.15 | IO | Bottom | DM800 | SC2 | 1 | TD2 | [21 empty] | See chapter 9 in TSPEC
261 | DDRDQ_IL13_NIL07[3] | BC8 | J1703.BS5 | J1703PIN029 |  |  |  |  | 138.3276 | 138.3276 | L24_INT6 |  | BC8 | DDRDQ_IL13_NIL07[3] | 8752.84 | 11607.55 | IO | Bottom | DM800 | SC2 | 1 | TD2 | [21 empty] | See chapter 9 in TSPEC
262 | DDRDQ_IL13_NIL07[4] | BC10 | J1701.CS10 | J1701PIN093 |  |  |  |  | 139.8082 | 139.8082 | L24_INT6 |  | BC10 | DDRDQ_IL13_NIL07[4] | 7452.36 | 11607.55 | IO | Bottom | DM800 | SC2 | 1 | TD2 | [21 empty] | See chapter 9 in TSPEC
263 | DDRDQ_IL13_NIL07[5] | BB10 | J1703.DS7 | J1703PIN012 |  |  |  |  | 138.9273 | 138.9273 | L24_INT6 |  | BB10 | DDRDQ_IL13_NIL07[5] | 7452.36 | 10693.15 | IO | Bottom | DM800 | SC2 | 1 | TD2 | [21 empty] | See chapter 9 in TSPEC
264 | DDRDQ_IL13_NIL07[6] | BC7 | J1703.CS3 | J1703PIN017 |  |  |  |  | 138.1341 | 138.1341 | L24_INT6 |  | BC7 | DDRDQ_IL13_NIL07[6] | 9403.08 | 11607.55 | IO | Bottom | DM800 | SC2 | 1 | TD2 | [21 empty] | See chapter 9 in TSPEC
265 | DDRDQ_IL13_NIL07[7] | BB7 | J1703.DS2 | J1703PIN020 |  |  |  |  | 138.4258 | 138.4258 | L24_INT6 |  | BB7 | DDRDQ_IL13_NIL07[7] | 9403.08 | 10693.15 | IO | Bottom | DM800 | SC2 | 1 | TD2 | [21 empty] | See chapter 9 in TSPEC
266 | DDRDQ_IL14_NIL12[0] | AA11 | J1703.BS4 | J1703PIN027 |  |  |  |  | 109.8323 | 109.8323 | L19_INT5 |  | AA11 | DDRDQ_IL14_NIL12[0] | 6802.12 | -5766.05 | IO | Bottom | DM800 | SC2 | 1 | TD2 | [21 empty] | See chapter 9 in TSPEC
267 | DDRDQ_IL14_NIL12[1] | AA10 | J1702.CS4 | J1702PIN059 |  |  |  |  | 109.3414 | 109.3414 | L19_INT5 |  | AA10 | DDRDQ_IL14_NIL12[1] | 7452.36 | -5766.05 | IO | Bottom | DM800 | SC2 | 1 | TD2 | [21 empty] | See chapter 9 in TSPEC
268 | DDRDQ_IL14_NIL12[2] | AC11 | J1703.DS6 | J1703PIN014 |  |  |  |  | 109.8027 | 109.8027 | L19_INT5 |  | AC11 | DDRDQ_IL14_NIL12[2] | 6802.12 | -4851.65 | IO | Bottom | DM800 | SC2 | 1 | TD2 | [21 empty] | See chapter 9 in TSPEC
269 | DDRDQ_IL14_NIL12[3] | AC10 | J1703.CS4 | J1703PIN015 |  |  |  |  | 108.9426 | 108.9426 | L19_INT5 |  | AC10 | DDRDQ_IL14_NIL12[3] | 7452.36 | -4851.65 | IO | Bottom | DM800 | SC2 | 1 | TD2 | [21 empty] | See chapter 9 in TSPEC
270 | DDRDQ_IL14_NIL12[4] | AA7 | J1702.AS5 | J1702PIN074 |  |  |  |  | 109.6039 | 109.6039 | L19_INT5 |  | AA7 | DDRDQ_IL14_NIL12[4] | 9403.08 | -5766.05 | IO | Bottom | DM800 | SC2 | 1 | TD2 | [21 empty] | See chapter 9 in TSPEC
271 | DDRDQ_IL14_NIL12[5] | AA8 | J1702.DS6 | J1702PIN058 |  |  |  |  | 109.8586 | 109.8586 | L19_INT5 |  | AA8 | DDRDQ_IL14_NIL12[5] | 8752.84 | -5766.05 | IO | Bottom | DM800 | SC2 | 1 | TD2 | [21 empty] | See chapter 9 in TSPEC
272 | DDRDQ_IL14_NIL12[6] | AC8 | J1703.DS4 | J1703PIN016 |  |  |  |  | 109.5009 | 109.5009 | L19_INT5 |  | AC8 | DDRDQ_IL14_NIL12[6] | 8752.84 | -4851.65 | IO | Bottom | DM800 | SC2 | 1 | TD2 | [21 empty] | See chapter 9 in TSPEC
273 | DDRDQ_IL14_NIL12[7] | AC7 | J1702.AS6 | J1702PIN076 |  |  |  |  | 109.757 | 109.757 | L19_INT5 |  | AC7 | DDRDQ_IL14_NIL12[7] | 9403.08 | -4851.65 | IO | Bottom | DM800 | SC2 | 1 | TD2 | [21 empty] | See chapter 9 in TSPEC
274 | DDRDQ_IL15_NIL13[0] | W8 | J1602.DS3 | J1602PIN062 |  |  |  |  | 144.3367 | 144.3367 | L24_INT6 |  | W8 | DDRDQ_IL15_NIL13[0] | 8752.84 | -7594.85 | IO | Bottom | DM800 | SC2 | 1 | TD2 | [21 empty] | See chapter 9 in TSPEC
275 | DDRDQ_IL15_NIL13[1] | W7 | J1601.CS2 | J1601PIN019 |  |  |  |  | 144.0367 | 144.0367 | L24_INT6 |  | W7 | DDRDQ_IL15_NIL13[1] | 9403.08 | -7594.85 | IO | Bottom | DM800 | SC2 | 1 | TD2 | [21 empty] | See chapter 9 in TSPEC
276 | DDRDQ_IL15_NIL13[2] | V10 | J1601.DS4 | J1601PIN016 |  |  |  |  | 144.0555 | 144.0555 | L24_INT6 |  | V10 | DDRDQ_IL15_NIL13[2] | 7452.36 | -8509.25 | IO | Bottom | DM800 | SC2 | 1 | TD2 | [21 empty] | See chapter 9 in TSPEC
277 | DDRDQ_IL15_NIL13[3] | V11 | J1602.CS2 | J1602PIN063 |  |  |  |  | 144.2465 | 144.2465 | L24_INT6 |  | V11 | DDRDQ_IL15_NIL13[3] | 6802.12 | -8509.25 | IO | Bottom | DM800 | SC2 | 1 | TD2 | [21 empty] | See chapter 9 in TSPEC
278 | DDRDQ_IL15_NIL13[4] | W11 | J1602.CS3 | J1602PIN061 |  |  |  |  | 144.8976 | 144.8976 | L24_INT6 |  | W11 | DDRDQ_IL15_NIL13[4] | 6802.12 | -7594.85 | IO | Bottom | DM800 | SC2 | 1 | TD2 | [21 empty] | See chapter 9 in TSPEC
279 | DDRDQ_IL15_NIL13[5] | W10 | J1602.DS2 | J1602PIN064 |  |  |  |  | 144.7364 | 144.7364 | L24_INT6 |  | W10 | DDRDQ_IL15_NIL13[5] | 7452.36 | -7594.85 | IO | Bottom | DM800 | SC2 | 1 | TD2 | [21 empty] | See chapter 9 in TSPEC
280 | DDRDQ_IL15_NIL13[6] | V7 | J1601.CS3 | J1601PIN017 |  |  |  |  | 144.1329 | 144.1329 | L24_INT6 |  | V7 | DDRDQ_IL15_NIL13[6] | 9403.08 | -8509.25 | IO | Bottom | DM800 | SC2 | 1 | TD2 | [21 empty] | See chapter 9 in TSPEC
281 | DDRDQ_IL15_NIL13[7] | V8 | J1601.CS4 | J1601PIN015 |  |  |  |  | 143.874 | 143.874 | L24_INT6 |  | V8 | DDRDQ_IL15_NIL13[7] | 8752.84 | -8509.25 | IO | Bottom | DM800 | SC2 | 1 | TD2 | [21 empty] | See chapter 9 in TSPEC
282 | DDRDQ_IL16_NIL16[0] | R11 | J1601.BS14 | J1601PIN039 |  |  |  |  | 151.3166 | 151.3166 | L13_INT2 |  | R11 | DDRDQ_IL16_NIL16[0] | 6802.12 | -10338.05 | IO | Bottom | DM800 | SC2 | 1 | TD2 | [21 empty] | See chapter 9 in TSPEC
283 | DDRDQ_IL16_NIL16[1] | P11 | J1601.AS14 | J1601PIN040 |  |  |  |  | 152.3926 | 152.3926 | L13_INT2 |  | P11 | DDRDQ_IL16_NIL16[1] | 6802.12 | -11252.45 | IO | Bottom | DM800 | SC2 | 1 | TD2 | [21 empty] | See chapter 9 in TSPEC
284 | DDRDQ_IL16_NIL16[2] | P7 | J1601.CS8 | J1601PIN009 |  |  |  |  | 151.3511 | 151.3511 | L13_INT2 |  | P7 | DDRDQ_IL16_NIL16[2] | 9403.08 | -11252.45 | IO | Bottom | DM800 | SC2 | 1 | TD2 | [21 empty] | See chapter 9 in TSPEC
285 | DDRDQ_IL16_NIL16[3] | R8 | J1601.DS8 | J1601PIN010 |  |  |  |  | 151.1326 | 151.1326 | L13_INT2 |  | R8 | DDRDQ_IL16_NIL16[3] | 8752.84 | -10338.05 | IO | Bottom | DM800 | SC2 | 1 | TD2 | [21 empty] | See chapter 9 in TSPEC
286 | DDRDQ_IL16_NIL16[4] | R10 | J1601.BS9 | J1601PIN037 |  |  |  |  | 152.3206 | 152.3206 | L13_INT2 |  | R10 | DDRDQ_IL16_NIL16[4] | 7452.36 | -10338.05 | IO | Bottom | DM800 | SC2 | 1 | TD2 | [21 empty] | See chapter 9 in TSPEC
287 | DDRDQ_IL16_NIL16[5] | P10 | J1601.DS7 | J1601PIN012 |  |  |  |  | 151.9022 | 151.9022 | L13_INT2 |  | P10 | DDRDQ_IL16_NIL16[5] | 7452.36 | -11252.45 | IO | Bottom | DM800 | SC2 | 1 | TD2 | [21 empty] | See chapter 9 in TSPEC
288 | DDRDQ_IL16_NIL16[6] | R7 | J1601.BS8 | J1601PIN035 |  |  |  |  | 150.9292 | 150.9292 | L13_INT2 |  | R7 | DDRDQ_IL16_NIL16[6] | 9403.08 | -10338.05 | IO | Bottom | DM800 | SC2 | 1 | TD2 | [21 empty] | See chapter 9 in TSPEC
289 | DDRDQ_IL16_NIL16[7] | P8 | J1601.CS7 | J1601PIN011 |  |  |  |  | 151.6674 | 151.6674 | L13_INT2 |  | P8 | DDRDQ_IL16_NIL16[7] | 8752.84 | -11252.45 | IO | Bottom | DM800 | SC2 | 1 | TD2 | [21 empty] | See chapter 9 in TSPEC
290 | DDRDQ_IL17_NIL17[0] | L11 | J1602.CS4 | J1602PIN059 |  |  |  |  | 133.4273 | 133.4273 | L11_INT1 |  | L11 | DDRDQ_IL17_NIL17[0] | 6802.12 | -13995.65 | IO | Bottom | DM800 | SC2 | 1 | TD2 | [21 empty] | See chapter 9 in TSPEC
291 | DDRDQ_IL17_NIL17[1] | M11 | J1602.DS6 | J1602PIN058 |  |  |  |  | 134.8133 | 134.8133 | L11_INT1 |  | M11 | DDRDQ_IL17_NIL17[1] | 6802.12 | -13081.25 | IO | Bottom | DM800 | SC2 | 1 | TD2 | [21 empty] | See chapter 9 in TSPEC
292 | DDRDQ_IL17_NIL17[2] | L7 | J1601.CS6 | J1601PIN013 |  |  |  |  | 133.8714 | 133.8714 | L11_INT1 |  | L7 | DDRDQ_IL17_NIL17[2] | 9403.08 | -13919.45 | IO | Bottom | DM800 | SC2 | 1 | TD2 | [21 empty] | See chapter 9 in TSPEC
293 | DDRDQ_IL17_NIL17[3] | M8 | J1601.BS3 | J1601PIN025 |  |  |  |  | 133.9242 | 133.9242 | L11_INT1 |  | M8 | DDRDQ_IL17_NIL17[3] | 8752.84 | -13081.25 | IO | Bottom | DM800 | SC2 | 1 | TD2 | [21 empty] | See chapter 9 in TSPEC
294 | DDRDQ_IL17_NIL17[4] | L10 | J1602.CS6 | J1602PIN057 |  |  |  |  | 133.439 | 133.439 | L11_INT1 |  | L10 | DDRDQ_IL17_NIL17[4] | 7452.36 | -13995.65 | IO | Bottom | DM800 | SC2 | 1 | TD2 | [21 empty] | See chapter 9 in TSPEC
295 | DDRDQ_IL17_NIL17[5] | M10 | J1602.DS4 | J1602PIN060 |  |  |  |  | 134.7004 | 134.7004 | L11_INT1 |  | M10 | DDRDQ_IL17_NIL17[5] | 7452.36 | -13081.25 | IO | Bottom | DM800 | SC2 | 1 | TD2 | [21 empty] | See chapter 9 in TSPEC
296 | DDRDQ_IL17_NIL17[6] | M7 | J1601.BS2 | J1601PIN023 |  |  |  |  | 134.808 | 134.808 | L11_INT1 |  | M7 | DDRDQ_IL17_NIL17[6] | 9403.08 | -13081.25 | IO | Bottom | DM800 | SC2 | 1 | TD2 | [21 empty] | See chapter 9 in TSPEC
297 | DDRDQ_IL17_NIL17[7] | L8 | J1601.DS6 | J1601PIN014 |  |  |  |  | 134.9238 | 134.9238 | L11_INT1 |  | L8 | DDRDQ_IL17_NIL17[7] | 8752.84 | -13970.25 | IO | Bottom | DM800 | SC2 | 1 | TD2 | [21 empty] | See chapter 9 in TSPEC
298 | DDRDQSN_IL00_NIL00 | BR5 | J1704.DS3 | J1704PIN106 |  |  |  |  | 129.618 | 129.618 | L15_INT3_HS1 |  | BR5 | DDRDQSN_IL00_NIL00 | 11148.06 | 19669.76 | IO | Bottom | DM800 | SC2 | 1 | TD2 |  |  |  |  | DP28 | 0.05 | 100 | [14 empty] | See chapter 9 in TSPEC
299 | DDRDQSN_IL01_NIL01 | BL3 | J1705.BS14 | J1705PIN083 |  |  |  |  | 129.2092 | 129.2092 | L26_INT7_HS3 |  | BL3 | DDRDQSN_IL01_NIL01 | 12013.69 | 17072.86 | IO | Bottom | DM800 | SC2 | 1 | TD2 |  |  |  |  | DP29 | 0.05 | 100 | [14 empty] | See chapter 9 in TSPEC
300 | DDRDQSN_IL02_NIL04 | BG3 | J1703.DS8 | J1703PIN010 |  |  |  |  | 119.9446 | 119.9446 | L15_INT3_HS1 |  | BG3 | DDRDQSN_IL02_NIL04 | 12013.69 | 14558.26 | IO | Bottom | DM800 | SC2 | 1 | TD2 |  |  |  |  | DP30 | 0.05 | 100 | [14 empty] | See chapter 9 in TSPEC
301 | DDRDQSN_IL03_NIL05 | BD3 | J1704.AS7 | J1704PIN122 |  |  |  |  | 100.2706 | 100.2706 | L26_INT7_HS3 |  | BD3 | DDRDQSN_IL03_NIL05 | 12013.69 | 12043.66 | IO | Bottom | DM800 | SC2 | 1 | TD2 |  |  |  |  | DP31 | 0.05 | 100 | [14 empty] | See chapter 9 in TSPEC
302 | DDRDQSN_IL04_NIL10 | AA3 | J1702.DS2 | J1702PIN064 |  |  |  |  | 118.9938 | 118.9938 | L15_INT3_HS1 |  | AA3 | DDRDQSN_IL04_NIL10 | 12013.69 | -6295.14 | IO | Bottom | DM800 | SC2 | 1 | TD2 |  |  |  |  | DP32 | 0.05 | 100 | [14 empty] | See chapter 9 in TSPEC
303 | DDRDQSN_IL05_NIL11 | U3 | J1702.BS4 | J1702PIN071 |  |  |  |  | 109.3844 | 109.3844 | L26_INT7_HS3 |  | U3 | DDRDQSN_IL05_NIL11 | 12013.69 | -8809.74 | IO | Bottom | DM800 | SC2 | 1 | TD2 |  |  |  |  | DP33 | 0.05 | 100 | [14 empty] | See chapter 9 in TSPEC
304 | DDRDQSN_IL06_NIL14 | P3 | J1701.BS4 | J1701PIN115 |  |  |  |  | 103.8872 | 103.8872 | L26_INT7_HS3 |  | P3 | DDRDQSN_IL06_NIL14 | 12013.69 | -11324.34 | IO | Bottom | DM800 | SC2 | 1 | TD2 |  |  |  |  | DP34 | 0.05 | 100 | [14 empty] | See chapter 9 in TSPEC
305 | DDRDQSN_IL07_NIL15 | L3 | J1601.AS8 | J1601PIN036 |  |  |  |  | 140.2853 | 140.2853 | L26_INT7_HS3 |  | L3 | DDRDQSN_IL07_NIL15 | 12013.69 | -13838.94 | IO | Bottom | DM800 | SC2 | 1 | TD2 |  |  |  |  | DP35 | 0.05 | 100 | [14 empty] | See chapter 9 in TSPEC
306 | DDRDQSP_IL10_NIL02 | BP9 | J1706.CS9 | J1706PIN007 |  |  |  |  | 115.3997 | 115.3997 | L26_INT7_HS3 |  | BP9 | DDRDQSP_IL10_NIL02 | 7650.48 | 19013.68 | IO | Bottom | DM800 | SC2 | 1 | TD2 |  |  |  |  | DP36 | 0.05 | 100 | [14 empty] | See chapter 9 in TSPEC
307 | DDRDQSN_IL11_NIL03 | BL9 | J1706.CS4 | J1706PIN015 |  |  |  |  | 138.8751 | 138.8751 | L26_INT7_HS3 |  | BL9 | DDRDQSN_IL11_NIL03 | 7650.48 | 17062.96 | IO | Bottom | DM800 | SC2 | 1 | TD2 |  |  |  |  | DP37 | 0.05 | 100 | [14 empty] | See chapter 9 in TSPEC
308 | DDRDQSN_IL12_NIL06 | BG9 | J1704.AS6 | J1704PIN120 |  |  |  |  | 138.8883 | 138.8883 | L26_INT7_HS3 |  | BG9 | DDRDQSN_IL12_NIL06 | 8102.6 | 14350.75 | IO | Bottom | DM800 | SC2 | 1 | TD2 |  |  |  |  | DP38 | 0.05 | 100 | [14 empty] | See chapter 9 in TSPEC
309 | DDRDQSN_IL13_NIL07 | BC9 | J1702.CS7 | J1702PIN055 |  |  |  |  | 138.2032 | 138.2032 | L15_INT3_HS1 |  | BC9 | DDRDQSN_IL13_NIL07 | 8102.6 | 11607.55 | IO | Bottom | DM800 | SC2 | 1 | TD2 |  |  |  |  | DP39 | 0.05 | 100 | [14 empty] | See chapter 9 in TSPEC
310 | DDRDQSN_IL14_NIL12 | AC9 | J1703.CS9 | J1703PIN007 |  |  |  |  | 108.2487 | 108.2487 | L26_INT7_HS3 |  | AC9 | DDRDQSN_IL14_NIL12 | 8102.6 | -4851.65 | IO | Bottom | DM800 | SC2 | 1 | TD2 |  |  |  |  | DP40 | 0.05 | 100 | [14 empty] | See chapter 9 in TSPEC
311 | DDRDQSN_IL15_NIL13 | W9 | J1701.BS6 | J1701PIN119 |  |  |  |  | 143.5827 | 143.5827 | L15_INT3_HS1 |  | W9 | DDRDQSN_IL15_NIL13 | 8102.6 | -7594.85 | IO | Bottom | DM800 | SC2 | 1 | TD2 |  |  |  |  | DP41 | 0.05 | 100 | [14 empty] | See chapter 9 in TSPEC
312 | DDRDQSN_IL16_NIL16 | R9 | J1702.CS13 | J1702PIN043 |  |  |  |  | 151.9859 | 151.9859 | L26_INT7_HS3 |  | R9 | DDRDQSN_IL16_NIL16 | 8102.6 | -10338.05 | IO | Bottom | DM800 | SC2 | 1 | TD2 |  |  |  |  | DP42 | 0.05 | 100 | [14 empty] | See chapter 9 in TSPEC
313 | DDRDQSN_IL17_NIL17 | M9 | J1601.DS3 | J1601PIN018 |  |  |  |  | 133.5609 | 133.5609 | L26_INT7_HS3 |  | M9 | DDRDQSN_IL17_NIL17 | 8102.6 | -13081.25 | IO | Bottom | DM800 | SC2 | 1 | TD2 |  |  |  |  | DP43 | 0.05 | 100 | [14 empty] | See chapter 9 in TSPEC
314 | DDRDQSP_IL00_NIL00 | BP5 | J1704.CS3 | J1704PIN105 |  |  |  |  | 129.6276 | 129.6276 | L15_INT3_HS1 |  | BP5 | DDRDQSP_IL00_NIL00 | 10939.78 | 19037.3 | IO | Bottom | DM800 | SC2 | 1 | TD2 |  |  |  |  | DP28 | 0.05 | 100 | [14 empty] | See chapter 9 in TSPEC
315 | DDRDQSP_IL01_NIL01 | BK3 | J1705.AS14 | J1705PIN084 |  |  |  |  | 129.21 | 129.21 | L26_INT7_HS3 |  | BK3 | DDRDQSP_IL01_NIL01 | 12013.69 | 16285.46 | IO | Bottom | DM800 | SC2 | 1 | TD2 |  |  |  |  | DP29 | 0.05 | 100 | [14 empty] | See chapter 9 in TSPEC
316 | DDRDQSP_IL02_NIL04 | BF3 | J1703.DS9 | J1703PIN008 |  |  |  |  | 119.9472 | 119.9472 | L15_INT3_HS1 |  | BF3 | DDRDQSP_IL02_NIL04 | 12013.69 | 13821.66 | IO | Bottom | DM800 | SC2 | 1 | TD2 |  |  |  |  | DP30 | 0.05 | 100 | [14 empty] | See chapter 9 in TSPEC
317 | DDRDQSP_IL03_NIL05 | BC3 | J1704.AS8 | J1704PIN124 |  |  |  |  | 100.2775 | 100.2775 | L26_INT7_HS3 |  | BC3 | DDRDQSP_IL03_NIL05 | 12013.69 | 11307.06 | IO | Bottom | DM800 | SC2 | 1 | TD2 |  |  |  |  | DP31 | 0.05 | 100 | [14 empty] | See chapter 9 in TSPEC
318 | DDRDQSP_IL04_NIL10 | AB3 | J1702.DS3 | J1702PIN062 |  |  |  |  | 118.9862 | 118.9862 | L15_INT3_HS1 |  | AB3 | DDRDQSP_IL04_NIL10 | 12013.69 | -5558.54 | IO | Bottom | DM800 | SC2 | 1 | TD2 |  |  |  |  | DP32 | 0.05 | 100 | [14 empty] | See chapter 9 in TSPEC
319 | DDRDQSP_IL05_NIL11 | V3 | J1702.BS3 | J1702PIN069 |  |  |  |  | 109.3787 | 109.3787 | L26_INT7_HS3 |  | V3 | DDRDQSP_IL05_NIL11 | 12013.69 | -8073.14 | IO | Bottom | DM800 | SC2 | 1 | TD2 |  |  |  |  | DP33 | 0.05 | 100 | [14 empty] | See chapter 9 in TSPEC
320 | DDRDQSP_IL06_NIL14 | R3 | J1701.BS3 | J1701PIN113 |  |  |  |  | 103.8849 | 103.8849 | L26_INT7_HS3 |  | R3 | DDRDQSP_IL06_NIL14 | 12013.69 | -10587.74 | IO | Bottom | DM800 | SC2 | 1 | TD2 |  |  |  |  | DP34 | 0.05 | 100 | [14 empty] | See chapter 9 in TSPEC
321 | DDRDQSP_IL07_NIL15 | M3 | J1601.AS9 | J1601PIN038 |  |  |  |  | 140.284 | 140.284 | L26_INT7_HS3 |  | M3 | DDRDQSP_IL07_NIL15 | 12013.69 | -13102.34 | IO | Bottom | DM800 | SC2 | 1 | TD2 |  |  |  |  | DP35 | 0.05 | 100 | [14 empty] | See chapter 9 in TSPEC
322 | VSS | BR9 |  |  | BGA1.1 | UE2.2 |  |  |  |  | L8_GND_SENSE4 |  | BR9 | VSS | 7650.48 | 19663.92 | GND | Bottom
323 | DDRDQSP_IL11_NIL03 | BJ9 | J1706.DS4 | J1706PIN016 |  |  |  |  | 138.8754 | 138.8754 | L26_INT7_HS3 |  | BJ9 | DDRDQSP_IL11_NIL03 | 8102.6 | 16179.55 | IO | Bottom | DM800 | SC2 | 1 | TD2 |  |  |  |  | DP37 | 0.05 | 100 | [14 empty] | See chapter 9 in TSPEC
324 | DDRDQSP_IL12_NIL06 | BF9 | J1704.AS5 | J1704PIN118 |  |  |  |  | 138.8792 | 138.8792 | L26_INT7_HS3 |  | BF9 | DDRDQSP_IL12_NIL06 | 8102.6 | 13436.35 | IO | Bottom | DM800 | SC2 | 1 | TD2 |  |  |  |  | DP38 | 0.05 | 100 | [14 empty] | See chapter 9 in TSPEC
325 | DDRDQSP_IL13_NIL07 | BB9 | J1702.CS6 | J1702PIN057 |  |  |  |  | 138.1981 | 138.1981 | L15_INT3_HS1 |  | BB9 | DDRDQSP_IL13_NIL07 | 8102.6 | 10693.15 | IO | Bottom | DM800 | SC2 | 1 | TD2 |  |  |  |  | DP39 | 0.05 | 100 | [14 empty] | See chapter 9 in TSPEC
326 | DDRDQSP_IL14_NIL12 | AA9 | J1703.CS8 | J1703PIN009 |  |  |  |  | 108.2419 | 108.2419 | L26_INT7_HS3 |  | AA9 | DDRDQSP_IL14_NIL12 | 8102.6 | -5766.05 | IO | Bottom | DM800 | SC2 | 1 | TD2 |  |  |  |  | DP40 | 0.05 | 100 | [14 empty] | See chapter 9 in TSPEC
327 | DDRDQSP_IL15_NIL13 | V9 | J1701.BS7 | J1701PIN121 |  |  |  |  | 143.5768 | 143.5768 | L15_INT3_HS1 |  | V9 | DDRDQSP_IL15_NIL13 | 8102.6 | -8509.25 | IO | Bottom | DM800 | SC2 | 1 | TD2 |  |  |  |  | DP41 | 0.05 | 100 | [14 empty] | See chapter 9 in TSPEC
328 | DDRDQSP_IL16_NIL16 | P9 | J1702.CS14 | J1702PIN041 |  |  |  |  | 151.9862 | 151.9862 | L26_INT7_HS3 |  | P9 | DDRDQSP_IL16_NIL16 | 8102.6 | -11252.45 | IO | Bottom | DM800 | SC2 | 1 | TD2 |  |  |  |  | DP42 | 0.05 | 100 | [14 empty] | See chapter 9 in TSPEC
329 | DDRDQSP_IL17_NIL17 | L9 | J1601.DS2 | J1601PIN020 |  |  |  |  | 133.5614 | 133.5614 | L26_INT7_HS3 |  | L9 | DDRDQSP_IL17_NIL17 | 8102.6 | -13995.65 | IO | Bottom | DM800 | SC2 | 1 | TD2 |  |  |  |  | DP43 | 0.05 | 100 | [14 empty] | See chapter 9 in TSPEC
330 | DMI_RXN[0] | E8 | J1603.DS9 | J1603PIN096 | KE117.8 | KE117.8 | KE117.6 | 279.3481 | 145.9917 | 425.3398 | L17_INT4_HS2 |  | E8 | DMI_RXN[0] | 8996.17 | -17713.2 | IO | Bottom | DM800 |  | 0 | TD1 |  |  |  |  | DP44 | 0.05 | 100 | M08 | 0.254 | [6 empty] | H08 | [5 empty] | See chapter 3.5 in TSPEC
331 | DMI_RXN[1] | F6 | J1602.AS9 | J1602PIN082 | KE118.8 | KE118.8 | KE118.6 | 279.4214 | 145.9848 | 425.4062 | L15_INT3_HS1 |  | F6 | DMI_RXN[1] | 9783.57 | -17041.37 | IO | Bottom | DM800 |  | 0 | TD1 |  |  |  |  | DP45 | 0.05 | 100 | M08 | 0.254 | [6 empty] | H08 | [5 empty] | See chapter 3.5 in TSPEC
332 | DMI_RXN[2] | E5 | J1602.BS6 | J1602PIN075 | KE119.8 | KE119.8 | KE119.6 | 279.4951 | 145.9727 | 425.4678 | L17_INT4_HS2 |  | E5 | DMI_RXN[2] | 10570.97 | -17713.2 | IO | Bottom | DM800 |  | 0 | TD1 |  |  |  |  | DP46 | 0.05 | 100 | M08 | 0.254 | [6 empty] | H08 | [5 empty] | See chapter 3.5 in TSPEC
333 | DMI_RXN[3] | J9 | J1603.AS6 | J1603PIN120 | KE120.8 | KE120.8 | KE120.6 | 279.4353 | 145.9735 | 425.4088 | L15_INT3_HS1 |  | J9 | DMI_RXN[3] | 8102.6 | -15621.25 | IO | Bottom | DM800 |  | 0 | TD1 |  |  |  |  | DP47 | 0.05 | 100 | M08 | 0.254 | [6 empty] | H08 | [5 empty] | See chapter 3.5 in TSPEC
334 | DMI_RXP[0] | D8 | J1603.DS8 | J1603PIN098 | KE117.2 | KE117.2 | KE117.4 | 279.342 | 145.9946 | 425.3366 | L17_INT4_HS2 |  | D8 | DMI_RXP[0] | 8996.17 | -18363.44 | IO | Bottom | DM800 |  | 0 | TD1 |  |  |  |  | DP44 | 0.05 | 100 | M08 | 0.254 | [6 empty] | H08 | [5 empty] | See chapter 3.5 in TSPEC
335 | DMI_RXP[1] | E6 | J1602.AS8 | J1602PIN080 | KE118.2 | KE118.2 | KE118.4 | 279.4346 | 145.9767 | 425.4113 | L15_INT3_HS1 |  | E6 | DMI_RXP[1] | 9783.57 | -17713.2 | IO | Bottom | DM800 |  | 0 | TD1 |  |  |  |  | DP45 | 0.05 | 100 | M08 | 0.254 | [6 empty] | H08 | [5 empty] | See chapter 3.5 in TSPEC
336 | DMI_RXP[2] | D5 | J1602.BS7 | J1602PIN077 | KE119.2 | KE119.2 | KE119.4 | 279.4979 | 145.9926 | 425.4905 | L17_INT4_HS2 |  | D5 | DMI_RXP[2] | 10570.97 | -18363.44 | IO | Bottom | DM800 |  | 0 | TD1 |  |  |  |  | DP46 | 0.05 | 100 | M08 | 0.254 | [6 empty] | H08 | [5 empty] | See chapter 3.5 in TSPEC
337 | DMI_RXP[3] | J8 | J1603.AS7 | J1603PIN122 | KE120.2 | KE120.2 | KE120.4 | 279.4375 | 145.9734 | 425.4109 | L15_INT3_HS1 |  | J8 | DMI_RXP[3] | 8773.16 | -15598.39 | IO | Bottom | DM800 |  | 0 | TD1 |  |  |  |  | DP47 | 0.05 | 100 | M08 | 0.254 | [6 empty] | H08 | [5 empty] | See chapter 3.5 in TSPEC
338 | DMI_TXN[0] | A8 | J1603.DS9 | J1603PIN096 | KE117.7 | LE133.1 | LE133.2 | 279.3481 | 145.9579 | 425.306 | L28_INT8_HS4 |  | A8 | DMI_TXN[0] | 8996.17 | -20314.16 | IO | Bottom | DM800 |  | 1 | TD1 |  |  |  |  | DP48 | 0.05 | 100 | M08 | 0.254 | [6 empty] | H08 | [5 empty] | See chapter 3.5 in TSPEC
339 | DMI_TXN[1] | B6 | J1602.AS9 | J1602PIN082 | KE118.7 | LE135.1 | LE135.2 | 279.4214 | 145.9684 | 425.3898 | L26_INT7_HS3 |  | B6 | DMI_TXN[1] | 9783.57 | -19663.92 | IO | Bottom | DM800 |  | 1 | TD1 |  |  |  |  | DP49 | 0.05 | 100 | M08 | 0.254 | [6 empty] | H08 | [5 empty] | See chapter 3.5 in TSPEC
340 | DMI_TXN[2] | A5 | J1602.BS6 | J1602PIN075 | KE119.7 | LE137.1 | LE137.2 | 279.4951 | 145.9894 | 425.4845 | L28_INT8_HS4 |  | A5 | DMI_TXN[2] | 10543.03 | -20314.16 | IO | Bottom | DM800 |  | 1 | TD1 |  |  |  |  | DP50 | 0.05 | 100 | M08 | 0.254 | [6 empty] | H08 | [5 empty] | See chapter 3.5 in TSPEC
341 | DMI_TXN[3] | B4 | J1603.AS6 | J1603PIN120 | KE120.7 | LE139.1 | LE139.2 | 279.4353 | 145.9725 | 425.4078 | L26_INT7_HS3 |  | B4 | DMI_TXN[3] | 11283.51 | -19343.62 | IO | Bottom | DM800 |  | 1 | TD1 |  |  |  |  | DP51 | 0.05 | 100 | M08 | 0.254 | [6 empty] | H08 | [5 empty] | See chapter 3.5 in TSPEC
342 | DMI_TXP[0] | B8 | J1603.DS8 | J1603PIN098 | KE117.3 | LE134.1 | LE134.2 | 279.342 | 145.9608 | 425.3028 | L28_INT8_HS4 |  | B8 | DMI_TXP[0] | 8996.17 | -19663.92 | IO | Bottom | DM800 |  | 1 | TD1 |  |  |  |  | DP48 | 0.05 | 100 | M08 | 0.254 | [6 empty] | H08 | [5 empty] | See chapter 3.5 in TSPEC
343 | DMI_TXP[1] | C6 | J1602.AS8 | J1602PIN080 | KE118.3 | LE136.1 | LE136.2 | 279.4346 | 145.9681 | 425.4027 | L26_INT7_HS3 |  | C6 | DMI_TXP[1] | 9783.57 | -19013.68 | IO | Bottom | DM800 |  | 1 | TD1 |  |  |  |  | DP49 | 0.05 | 100 | M08 | 0.254 | [6 empty] | H08 | [5 empty] | See chapter 3.5 in TSPEC
344 | DMI_TXP[2] | B5 | J1602.BS7 | J1602PIN077 | KE119.3 | LE138.1 | LE138.2 | 279.4979 | 145.9905 | 425.4884 | L28_INT8_HS4 |  | B5 | DMI_TXP[2] | 10570.97 | -19663.92 | IO | Bottom | DM800 |  | 1 | TD1 |  |  |  |  | DP50 | 0.05 | 100 | M08 | 0.254 | [6 empty] | H08 | [5 empty] | See chapter 3.5 in TSPEC
345 | DMI_TXP[3] | D4 | J1603.AS7 | J1603PIN122 | KE120.3 | LE140.1 | LE140.2 | 279.4375 | 145.9722 | 425.4097 | L26_INT7_HS3 |  | D4 | DMI_TXP[3] | 11420.09 | -18659.6 | IO | Bottom | DM800 |  | 1 | TD1 |  |  |  |  | DP51 | 0.05 | 100 | M08 | 0.254 | [6 empty] | H08 | [5 empty] | See chapter 3.5 in TSPEC
346 | DP_COMP | D37 | J1601.CS10 | J1601PIN005 | RE63.1 | TPE88.1 | RE64.2 | 150.8514 | 29.9968 | 180.8482 | L30_INT9 |  | D37 | DP_COMP | -12288.52 | -18328.89 | IO | Bottom | DM800 |  | 1 | TD2 | [17 empty] | Yes |  |  |  | See chapter 13.and 13.3 in TSPEC
347 | EDP_AUXN | B26 | J1601.CS1 | J1601PIN021 |  |  |  |  | 255.6856 | 255.6856 | L32_INT10 |  | B26 | EDP_AUXN | -5177.03 | -19663.92 | IO | Bottom | DM800 |  | 1 | TD2 |  |  |  |  | DP52 | 0.05 | 100 | M09 | 0.254 | [12 empty] | See chapter 8.3 & 8.3.1 in TSPEC
348 | EDP_AUXP | C26 | J1601.DS1 | J1601PIN022 |  |  |  |  | 255.6944 | 255.6944 | L32_INT10 |  | C26 | EDP_AUXP | -5177.03 | -19013.68 | IO | Bottom | DM800 |  | 1 | TD2 |  |  |  |  | DP52 | 0.05 | 100 | M09 | 0.254 | [12 empty] | See chapter 8.3 & 8.3.1 in TSPEC
349 | EDP_DISP_UTIL | A33 | J1602.CS7 | J1602PIN055 |  |  |  |  | 149.6274 | 149.6274 | L32_INT10 |  | A33 | EDP_DISP_UTIL | -10345.42 | -20314.16 | IO | Bottom | DM800 |  | 1 | TD2 | [21 empty] | Direct 50 OHM SE
350 | EDP_TXN[0] | E29 | J1602.DS7 | J1602PIN056 | LE147.10 | LE147.10 | LE147.9 | 215.8842 | 39.8715 | 255.7557 | L17_INT4_HS2 |  | E29 | EDP_TXN[0] | -7539.23 | -17713.2 | IO | Bottom | DM800 |  | 1 | TD2 |  |  |  |  | DP53 | 0.05 | 100 | M09 | 0.254 | [12 empty] | See chapter 8.3 & 8.3.1 in TSPEC
351 | EDP_TXN[1] | E28 | J1701.DS14 | J1701PIN086 | LE147.7 | LE147.7 | LE147.8 | 215.8797 | 39.8456 | 255.7253 | L17_INT4_HS2 |  | E28 | EDP_TXN[1] | -6751.83 | -17713.2 | IO | Bottom | DM800 |  | 1 | TD2 |  |  |  |  | DP54 | 0.05 | 100 | M09 | 0.254 | [12 empty] | See chapter 8.3 & 8.3.1 in TSPEC
352 | EDP_TXN[2] | B29 | J1601.BS4 | J1601PIN027 | LE148.10 | LE148.10 | LE148.9 | 215.8519 | 39.8709 | 255.7228 | L15_INT3_HS1 |  | B29 | EDP_TXN[2] | -7539.23 | -19663.92 | IO | Bottom | DM800 |  | 1 | TD2 |  |  |  |  | DP55 | 0.05 | 100 | M09 | 0.254 | [12 empty] | See chapter 8.3 & 8.3.1 in TSPEC
353 | EDP_TXN[3] | B28 | J1601.AS4 | J1601PIN028 | LE148.7 | LE148.7 | LE148.8 | 215.8444 | 39.863 | 255.7074 | L15_INT3_HS1 |  | B28 | EDP_TXN[3] | -6751.83 | -19663.92 | IO | Bottom | DM800 |  | 1 | TD2 |  |  |  |  | DP56 | 0.05 | 100 | M09 | 0.254 | [12 empty] | See chapter 8.3 & 8.3.1 in TSPEC
354 | EDP_TXP[0] | D29 | J1602.DS8 | J1602PIN054 | LE147.1 | LE147.1 | LE147.2 | 215.8919 | 39.871 | 255.7629 | L17_INT4_HS2 |  | D29 | EDP_TXP[0] | -7539.23 | -18363.44 | IO | Bottom | DM800 |  | 1 | TD2 |  |  |  |  | DP53 | 0.05 | 100 | M09 | 0.254 | [12 empty] | See chapter 8.3 & 8.3.1 in TSPEC
355 | EDP_TXP[1] | F28 | J1701.DS13 | J1701PIN088 | LE147.4 | LE147.4 | LE147.3 | 215.8755 | 39.8697 | 255.7452 | L17_INT4_HS2 |  | F28 | EDP_TXP[1] | -6751.83 | -17062.96 | IO | Bottom | DM800 |  | 1 | TD2 |  |  |  |  | DP54 | 0.05 | 100 | M09 | 0.254 | [12 empty] | See chapter 8.3 & 8.3.1 in TSPEC
356 | EDP_TXP[2] | A29 | J1601.BS5 | J1601PIN029 | LE148.1 | LE148.1 | LE148.2 | 215.8699 | 39.886 | 255.7559 | L15_INT3_HS1 |  | A29 | EDP_TXP[2] | -7539.23 | -20314.16 | IO | Bottom | DM800 |  | 1 | TD2 |  |  |  |  | DP55 | 0.05 | 100 | M09 | 0.254 | [12 empty] | See chapter 8.3 & 8.3.1 in TSPEC
357 | EDP_TXP[3] | C28 | J1601.AS5 | J1601PIN030 | LE148.4 | LE148.4 | LE148.3 | 215.847 | 39.854 | 255.701 | L15_INT3_HS1 |  | C28 | EDP_TXP[3] | -6751.83 | -19013.68 | IO | Bottom | DM800 |  | 1 | TD2 |  |  |  |  | DP56 | 0.05 | 100 | M09 | 0.254 | [12 empty] | See chapter 8.3 & 8.3.1 in TSPEC
358 | EXTBGREF | BN35 | J1709.DS6 | J1709PIN014 |  |  |  |  | 156.4079 | 156.4079 | L30_INT9 |  | BN35 | EXTBGREF | -11247.63 | 18363.44 | IO | Bottom | DM800 |  | 1 | TD1 | [21 empty] | Direct 50 OHM SE
359 | FIVR_PROBE_ANA[0] | J24 | J1708.DS7 | J1708PIN056 | TPE56.1 |  |  |  | 223.1536 | 223.1536 | L13_INT2 |  | J24 | FIVR_PROBE_ANA[0] | -3602.23 | -15061.44 | IO | Bottom | DM800 |  | 1 | TD1 | [17 empty] | Yes |  |  |  | See chapter 8.7 in TSPEC
360 | FIVR_PROBE_ANA[1] | H24 | J1708.BS7 | J1708PIN077 | TPE57.1 |  |  |  | 223.5728 | 223.5728 | L13_INT2 |  | H24 | FIVR_PROBE_ANA[1] | -3602.23 | -15711.68 | IO | Bottom | DM800 |  | 1 | TD1 | [17 empty] | Yes |  |  |  | See chapter 8.7 in TSPEC
361 | FIVR_PROBE_DIG[0] | BN33 | J1706.CS6 | J1706PIN013 | TPE60.1 |  |  |  | 222.2794 | 222.2794 | L24_INT6 |  | BN33 | FIVR_PROBE_DIG[0] | -9672.32 | 18363.44 | IO | Bottom | DM800 |  | 1 | TD2 | [17 empty] | Yes |  |  |  | See chapter 8.7 in TSPEC
362 | FIVR_PROBE_DIG[1] | BL34 | J1706.BS7 | J1706PIN033 | TPE61.1 |  |  |  | 222.904 | 222.904 | L24_INT6 |  | BL34 | FIVR_PROBE_DIG[1] | -10713.21 | 16935.7 | IO | Bottom | DM800 |  | 1 | TD2 | [17 empty] | Yes |  |  |  | See chapter 8.7 in TSPEC
363 | HVM_CLK_N | E30 | J1603.BS8 | J1603PIN123 | TPE82.1 |  |  |  | 176.097 | 176.097 | L13_INT2 |  | E30 | HVM_CLK_N | -8326.63 | -17713.2 | IO | Bottom | DM800 |  | 1 | TD1 |  |  |  |  | DP57 | 0.05 | 100 | [14 empty] | See chapter 7.2 in TSPEC
364 | HVM_CLK_P | F30 | J1603.BS9 | J1603PIN125 | TPE83.1 |  |  |  | 176.0927 | 176.0927 | L13_INT2 |  | F30 | HVM_CLK_P | -8326.63 | -17062.96 | IO | Bottom | DM800 |  | 1 | TD1 |  |  |  |  | DP57 | 0.05 | 100 | [14 empty] | See chapter 7.2 in TSPEC
365 | LGC_SPARE[0] | BH30 | J1707.BS9 | J1707PIN125 |  |  |  |  | 165.6842 | 165.6842 | L24_INT6 |  | BH30 | LGC_SPARE[0] | -8061.45 | 15360.9 | IO | Bottom | DM800 |  | 1 | TD1 | [21 empty] | Direct 50 OHM SE
366 | LGC_SPARE[1] | BR35 | J1708.AS6 | J1708PIN076 |  |  |  |  | 153.2028 | 153.2028 | L30_INT9 |  | BR35 | LGC_SPARE[1] | -11221.72 | 19663.92 | IO | Bottom | DM800 |  | 1 | TD1 | [21 empty] | Direct 50 OHM SE
367 | LGC_SPARE[2] | BR31 | J1708.BS2 | J1708PIN067 |  |  |  |  | 145.6842 | 145.6842 | L32_INT10 |  | BR31 | LGC_SPARE[2] | -8884.92 | 19663.92 | IO | Bottom | DM800 |  | 1 | TD1 | [21 empty] | Direct 50 OHM SE
368 | MBP_N[0] | BR27 | J1708.CS12 | J1708PIN045 | TPE52.1 |  |  |  | 245.8256 | 245.8256 | L15_INT3_HS1 |  | BR27 | MBP_N[0] | -5735.32 | 19663.92 | IO | Bottom | DM800 |  | 1 | TD1 | [7 empty] | M10 | 0.254 | [12 empty] | See chapter 8.5 in TSPEC
369 | MBP_N[1] | BT27 | J1708.DS12 | J1708PIN046 | TPE53.1 |  |  |  | 245.9158 | 245.9158 | L15_INT3_HS1 |  | BT27 | MBP_N[1] | -5735.32 | 20314.16 | IO | Bottom | DM800 |  | 1 | TD1 | [7 empty] | M10 | 0.254 | [12 empty] | See chapter 8.5 in TSPEC
370 | MBP_N[2] | BM31 | J1709.AS9 | J1709PIN038 | TPE54.1 |  |  |  | 245.9885 | 245.9885 | L15_INT3_HS1 |  | BM31 | MBP_N[2] | -8884.92 | 17713.2 | IO | Bottom | DM800 |  | 1 | TD1 | [7 empty] | M10 | 0.254 | [12 empty] | See chapter 8.5 in TSPEC
371 | MBP_N[3] | BT30 | J1709.CS8 | J1709PIN009 | TPE55.1 |  |  |  | 245.8142 | 245.8142 | L15_INT3_HS1 |  | BT30 | MBP_N[3] | -8097.52 | 20314.16 | IO | Bottom | DM800 |  | 1 | TD1 | [7 empty] | M10 | 0.254 | [12 empty] | See chapter 8.5 in TSPEC
372 | VSS | BJ35 |  |  | BGA1.1 | UE2.2 |  |  |  |  | L8_GND_SENSE4 |  | BJ35 | VSS | -11363.45 | 16148.3 | GND | Bottom |  |  | 0 | [22 empty] | Not connected
373 | VSS | BJ36 |  |  | BGA1.1 | UE2.2 |  |  |  |  | L8_GND_SENSE4 |  | BJ36 | VSS | -12013.69 | 16148.3 | GND | Bottom |  |  | 0 | [22 empty] | Not connected
374 | NC02 | G13 |  |  | CPA101.3 | XB9999.1 | [6 empty] | G13 | NC02 | 5059.17 | -16412.72 |  | Bottom | Float/Loopback |  | 0 | [22 empty] | Not connected
375 | NC07 | AJ8 |  |  | CPA101.3 | XB9999.1 | [6 empty] | AJ8 | NC07 | 8752.84 | 634.75 |  | Bottom | Float/Loopback |  | 0 | [22 empty] | Not connected
376 | NC10 | BL31 |  |  | CPA101.3 | XB9999.1 | [6 empty] | BL31 | NC10 | -8762.49 | 16935.7 |  | Bottom | Float/Loopback |  | 0 | [22 empty] | Not connected
377 | NOA_N[0] | BN25 | J1707.CS1 | J1707PIN109 |  |  |  |  | 245.8594 | 245.8594 | L30_INT9 |  | BN25 | NOA_N[0] | -4160.52 | 18363.44 | IO | Bottom | DM800 |  | 1 | TD1 | [7 empty] | M11 | 0.254 | [12 empty] | See chapter 8 in TSPEC
378 | NOA_N[1] | BN27 | J1707.BS3 | J1707PIN113 |  |  |  |  | 245.7926 | 245.7926 | L30_INT9 |  | BN27 | NOA_N[1] | -5735.32 | 18363.44 | IO | Bottom | DM800 |  | 1 | TD1 | [7 empty] | M11 | 0.254 | [12 empty] | See chapter 8 in TSPEC
379 | NOA_N[10] | BT23 | J1708.BS6 | J1708PIN075 |  |  |  |  | 245.8531 | 245.8531 | L17_INT4_HS2 |  | BT23 | NOA_N[10] | -2585.72 | 20314.16 | IO | Bottom | DM800 |  | 1 | TD1 | [7 empty] | M12 | 0.254 | [12 empty] | See chapter 8 in TSPEC
380 | NOA_N[11] | BT22 | J1708.CS7 | J1708PIN055 |  |  |  |  | 245.917 | 245.917 | L17_INT4_HS2 |  | BT22 | NOA_N[11] | -1798.32 | 20314.16 | IO | Bottom | DM800 |  | 1 | TD1 | [7 empty] | M12 | 0.254 | [12 empty] | See chapter 8 in TSPEC
381 | NOA_N[12] | BM19 | J1707.DS1 | J1707PIN110 |  |  |  |  | 245.9387 | 245.9387 | L32_INT10 |  | BM19 | NOA_N[12] | 563.88 | 17713.2 | IO | Bottom | DM800 |  | 1 | TD1 | [7 empty] | M12 | 0.254 | [12 empty] | See chapter 8 in TSPEC
382 | NOA_N[13] | BR19 | J1707.CS4 | J1707PIN103 |  |  |  |  | 245.8889 | 245.8889 | L32_INT10 |  | BR19 | NOA_N[13] | 563.88 | 19663.92 | IO | Bottom | DM800 |  | 1 | TD1 | [7 empty] | M12 | 0.254 | [12 empty] | See chapter 8 in TSPEC
383 | NOA_N[14] | BP19 | J1707.DS3 | J1707PIN106 |  |  |  |  | 245.9845 | 245.9845 | L32_INT10 |  | BP19 | NOA_N[14] | 563.88 | 19013.68 | IO | Bottom | DM800 |  | 1 | TD1 | [7 empty] | M12 | 0.254 | [12 empty] | See chapter 8 in TSPEC
384 | NOA_N[15] | BT19 | J1707.BS2 | J1707PIN111 |  |  |  |  | 245.8337 | 245.8337 | L32_INT10 |  | BT19 | NOA_N[15] | 563.88 | 20314.16 | IO | Bottom | DM800 |  | 1 | TD1 | [7 empty] | M12 | 0.254 | [12 empty] | See chapter 8 in TSPEC
385 | NOA_N[2] | BN26 | J1707.CS3 | J1707PIN105 |  |  |  |  | 245.7871 | 245.7871 | L30_INT9 |  | BN26 | NOA_N[2] | -4947.92 | 18363.44 | IO | Bottom | DM800 |  | 1 | TD1 | [7 empty] | M11 | 0.254 | [12 empty] | See chapter 8 in TSPEC
386 | NOA_N[3] | BN28 | J1707.BS5 | J1707PIN117 |  |  |  |  | 245.9015 | 245.9015 | L30_INT9 |  | BN28 | NOA_N[3] | -6522.72 | 18363.44 | IO | Bottom | DM800 |  | 1 | TD1 | [7 empty] | M11 | 0.254 | [12 empty] | See chapter 8 in TSPEC
387 | NOA_N[4] | BR20 | J1708.DS2 | J1708PIN064 |  |  |  |  | 245.879 | 245.879 | L32_INT10 |  | BR20 | NOA_N[4] | -223.52 | 19663.92 | IO | Bottom | DM800 |  | 1 | TD1 | [7 empty] | M11 | 0.254 | [12 empty] | See chapter 8 in TSPEC
388 | NOA_N[5] | BM20 | J1708.CS2 | J1708PIN063 |  |  |  |  | 245.9816 | 245.9816 | L32_INT10 |  | BM20 | NOA_N[5] | -223.52 | 17713.2 | IO | Bottom | DM800 |  | 1 | TD1 | [7 empty] | M11 | 0.254 | [12 empty] | See chapter 8 in TSPEC
389 | NOA_N[6] | BT20 | J1707.AS2 | J1707PIN112 |  |  |  |  | 245.853 | 245.853 | L32_INT10 |  | BT20 | NOA_N[6] | -223.52 | 20314.16 | IO | Bottom | DM800 |  | 1 | TD1 | [7 empty] | M11 | 0.254 | [12 empty] | See chapter 8 in TSPEC
390 | NOA_N[7] | BP20 | J1708.DS1 | J1708PIN066 |  |  |  |  | 245.8006 | 245.8006 | L32_INT10 |  | BP20 | NOA_N[7] | -223.52 | 19013.68 | IO | Bottom | DM800 |  | 1 | TD1 | [7 empty] | M11 | 0.254 | [12 empty] | See chapter 8 in TSPEC
391 | NOA_N[8] | BR23 | J1708.AS8 | J1708PIN080 |  |  |  |  | 245.7659 | 245.7659 | L17_INT4_HS2 |  | BR23 | NOA_N[8] | -2585.72 | 19663.92 | IO | Bottom | DM800 |  | 1 | TD1 | [7 empty] | M12 | 0.254 | [12 empty] | See chapter 8 in TSPEC
392 | NOA_N[9] | BR22 | J1708.CS8 | J1708PIN053 |  |  |  |  | 245.9265 | 245.9265 | L17_INT4_HS2 |  | BR22 | NOA_N[9] | -1798.32 | 19663.92 | IO | Bottom | DM800 |  | 1 | TD1 | [7 empty] | M12 | 0.254 | [12 empty] | See chapter 8 in TSPEC
393 | NOA_RCOMP | BT25 | J1706.DS14 | J1706PIN002 | RE61.2 | TPE87.1 | RE62.2 | 192.9934 | 42.5551 | 235.5485 | L19_INT5 |  | BT25 | NOA_RCOMP | -4160.52 | 20314.16 | IO | Bottom | DM800 |  | 1 | TD2 | [17 empty] | Yes |  |  |  | See chapter 13 and 13.2 in TSPEC
394 | NOA_STBN[0] | BP23 | J1709.DS9 | J1709PIN008 |  |  |  |  | 245.765 | 245.765 | L17_INT4_HS2 |  | BP23 | NOA_STBN[0] | -2585.72 | 19013.68 | IO | Bottom | DM800 |  | 1 | TD1 |  |  |  |  | DP92 | 0.05 | 100 | M11 | 0.254 | [12 empty] | See chapter 8 in TSPEC
395 | NOA_STBN[1] | BN22 | J1708.DS9 | J1708PIN052 |  |  |  |  | 245.8572 | 245.8572 | L17_INT4_HS2 |  | BN22 | NOA_STBN[1] | -1798.32 | 18363.44 | IO | Bottom | DM800 |  | 1 | TD1 |  |  |  |  | DP58 | 0.05 | 100 | M12 | 0.254 | [12 empty] | See chapter 8 in TSPEC
396 | NOA_STBP[0] | BN23 | J1709.DS8 | J1709PIN010 |  |  |  |  | 245.7709 | 245.7709 | L17_INT4_HS2 |  | BN23 | NOA_STBP[0] | -2585.72 | 18363.44 | IO | Bottom | DM800 |  | 1 | TD1 |  |  |  |  | DP92 | 0.05 | 100 | M11 | 0.254 | [12 empty] | See chapter 8 in TSPEC
397 | NOA_STBP[1] | BP22 | J1708.DS8 | J1708PIN054 |  |  |  |  | 245.8708 | 245.8708 | L17_INT4_HS2 |  | BP22 | NOA_STBP[1] | -1798.32 | 19013.68 | IO | Bottom | DM800 |  | 1 | TD1 |  |  |  |  | DP58 | 0.05 | 100 | M12 | 0.254 | [12 empty] | See chapter 8 in TSPEC
398 | PCIBCLK_N | C36 | J1603.DS3 | J1603PIN106 | TPE81.1 |  |  |  | 165.8572 | 165.8572 | L13_INT2 |  | C36 | PCIBCLK_N | -11831.32 | -18925.79 | IO | Bottom | DM800 |  | 1 | TD1 |  |  |  |  | DP59 | 0.05 | 100 | [14 empty] | See chapter 7.2 in TSPEC
399 | PCIBCLK_P | D35 | J1603.CS3 | J1603PIN105 | TPE80.1 |  |  |  | 165.85 | 165.85 | L13_INT2 |  | D35 | PCIBCLK_P | -11341.1 | -18453.1 | IO | Bottom | DM800 |  | 1 | TD1 |  |  |  |  | DP59 | 0.05 | 100 | [14 empty] | See chapter 7.2 in TSPEC
400 | PEG_RXN[0] | D25 | J1709.DS13 | J1709PIN004 | KE101.8 | KE101.8 | KE101.6 | 279.9301 | 170.9644 | 450.8945 | L15_INT3_HS1 |  | D25 | PEG_RXN[0] | -4389.63 | -18363.44 | IO | Bottom | DM800 |  | 0 | TD1 |  |  |  |  | DP60 | 0.05 | 100 | M13 | 0.254 | [6 empty] | H08 | [5 empty] | See chapter 3 in TSPEC
401 | PEG_RXN[1] | F24 | J1709.CS1 | J1709PIN021 | KE102.8 | KE102.8 | KE102.6 | 279.8708 | 170.9618 | 450.8326 | L17_INT4_HS2 |  | F24 | PEG_RXN[1] | -3602.23 | -17062.96 | IO | Bottom | DM800 |  | 0 | TD1 |  |  |  |  | DP61 | 0.05 | 100 | M13 | 0.254 | [6 empty] | H08 | [5 empty] | See chapter 3 in TSPEC
402 | PEG_RXN[10] | E15 | J1709.CS14 | J1709PIN001 | KE111.8 | KE111.8 | KE111.6 | 279.8852 | 170.9827 | 450.8679 | L15_INT3_HS1 |  | E15 | PEG_RXN[10] | 3484.37 | -17713.2 | IO | Bottom | DM800 |  | 0 | TD1 |  |  |  |  | DP62 | 0.05 | 100 | M13 | 0.254 | [6 empty] | H08 | [5 empty] | See chapter 3 in TSPEC
403 | PEG_RXN[11] | E14 | J1708.AS14 | J1708PIN084 | KE112.8 | KE112.8 | KE112.6 | 279.8603 | 170.9772 | 450.8375 | L17_INT4_HS2 |  | E14 | PEG_RXN[11] | 4271.77 | -17713.2 | IO | Bottom | DM800 |  | 0 | TD1 |  |  |  |  | DP63 | 0.05 | 100 | M13 | 0.254 | [6 empty] | H08 | [5 empty] | See chapter 3 in TSPEC
404 | PEG_RXN[12] | E13 | J1602.BS5 | J1602PIN073 | KE113.8 | KE113.8 | KE113.6 | 279.9622 | 170.9884 | 450.9506 | L15_INT3_HS1 |  | E13 | PEG_RXN[12] | 5059.17 | -17713.2 | IO | Bottom | DM800 |  | 0 | TD1 |  |  |  |  | DP64 | 0.05 | 100 | M13 | 0.254 | [6 empty] | H08 | [5 empty] | See chapter 3 in TSPEC
405 | PEG_RXN[13] | E12 | J1602.AS5 | J1602PIN074 | KE114.8 | KE114.8 | KE114.6 | 279.9576 | 170.9847 | 450.9423 | L17_INT4_HS2 |  | E12 | PEG_RXN[13] | 5846.57 | -17713.2 | IO | Bottom | DM800 |  | 0 | TD1 |  |  |  |  | DP65 | 0.05 | 100 | M13 | 0.254 | [6 empty] | H08 | [5 empty] | See chapter 3 in TSPEC
406 | PEG_RXN[14] | E11 | J1603.AS2 | J1603PIN112 | KE115.8 | KE115.8 | KE115.6 | 279.8313 | 170.9798 | 450.8111 | L15_INT3_HS1 |  | E11 | PEG_RXN[14] | 6633.97 | -17713.2 | IO | Bottom | DM800 |  | 0 | TD1 |  |  |  |  | DP66 | 0.05 | 100 | M13 | 0.254 | [6 empty] | H08 | [5 empty] | See chapter 3 in TSPEC
407 | PEG_RXN[15] | E10 | J1603.DS1 | J1603PIN110 | KE116.8 | KE116.8 | KE116.6 | 279.9893 | 170.9948 | 450.9841 | L17_INT4_HS2 |  | E10 | PEG_RXN[15] | 7421.37 | -17713.2 | IO | Bottom | DM800 |  | 0 | TD1 |  |  |  |  | DP67 | 0.05 | 100 | M13 | 0.254 | [6 empty] | H08 | [5 empty] | See chapter 3 in TSPEC
408 | PEG_RXN[2] | D23 | J1708.DS13 | J1708PIN044 | KE103.8 | KE103.8 | KE103.6 | 279.8642 | 170.9791 | 450.8433 | L15_INT3_HS1 |  | D23 | PEG_RXN[2] | -2814.83 | -18363.44 | IO | Bottom | DM800 |  | 0 | TD1 |  |  |  |  | DP68 | 0.05 | 100 | M13 | 0.254 | [6 empty] | H08 | [5 empty] | See chapter 3 in TSPEC
409 | PEG_RXN[3] | F22 | J1709.BS6 | J1709PIN031 | KE104.8 | KE104.8 | KE104.6 | 279.9704 | 170.9706 | 450.941 | L17_INT4_HS2 |  | F22 | PEG_RXN[3] | -2027.43 | -17062.96 | IO | Bottom | DM800 |  | 0 | TD1 |  |  |  |  | DP69 | 0.05 | 100 | M13 | 0.254 | [6 empty] | H08 | [5 empty] | See chapter 3 in TSPEC
410 | PEG_RXN[4] | D21 | J1709.BS8 | J1709PIN035 | KE105.8 | KE105.8 | KE105.6 | 279.8848 | 170.9848 | 450.8696 | L15_INT3_HS1 |  | D21 | PEG_RXN[4] | -1240.03 | -18363.44 | IO | Bottom | DM800 |  | 0 | TD1 |  |  |  |  | DP70 | 0.05 | 100 | M13 | 0.254 | [6 empty] | H08 | [5 empty] | See chapter 3 in TSPEC
411 | PEG_RXN[5] | F20 | J1708.DS11 | J1708PIN048 | KE106.8 | KE106.8 | KE106.6 | 279.945 | 170.9775 | 450.9225 | L17_INT4_HS2 |  | F20 | PEG_RXN[5] | -452.63 | -17062.96 | IO | Bottom | DM800 |  | 0 | TD1 |  |  |  |  | DP71 | 0.05 | 100 | M13 | 0.254 | [6 empty] | H08 | [5 empty] | See chapter 3 in TSPEC
412 | PEG_RXN[6] | D19 | J1709.AS4 | J1709PIN028 | KE107.8 | KE107.8 | KE107.6 | 279.9585 | 170.9623 | 450.9208 | L15_INT3_HS1 |  | D19 | PEG_RXN[6] | 334.77 | -18363.44 | IO | Bottom | DM800 |  | 0 | TD1 |  |  |  |  | DP72 | 0.05 | 100 | M13 | 0.254 | [6 empty] | H08 | [5 empty] | See chapter 3 in TSPEC
413 | PEG_RXN[7] | F18 | J1709.AS6 | J1709PIN032 | KE108.8 | KE108.8 | KE108.6 | 279.8684 | 170.9645 | 450.8329 | L17_INT4_HS2 |  | F18 | PEG_RXN[7] | 1122.17 | -17062.96 | IO | Bottom | DM800 |  | 0 | TD1 |  |  |  |  | DP73 | 0.05 | 100 | M13 | 0.254 | [6 empty] | H08 | [5 empty] | See chapter 3 in TSPEC
414 | PEG_RXN[8] | E17 | J1709.AS2 | J1709PIN024 | KE109.8 | KE109.8 | KE109.6 | 279.9424 | 170.9885 | 450.9309 | L15_INT3_HS1 |  | E17 | PEG_RXN[8] | 1909.57 | -17713.2 | IO | Bottom | DM800 |  | 0 | TD1 |  |  |  |  | DP74 | 0.05 | 100 | M13 | 0.254 | [6 empty] | H08 | [5 empty] | See chapter 3 in TSPEC
415 | PEG_RXN[9] | E16 | J1709.CS9 | J1709PIN007 | KE110.8 | KE110.8 | KE110.6 | 279.9698 | 170.9757 | 450.9455 | L17_INT4_HS2 |  | E16 | PEG_RXN[9] | 2696.97 | -17713.2 | IO | Bottom | DM800 |  | 0 | TD1 |  |  |  |  | DP75 | 0.05 | 100 | M13 | 0.254 | [6 empty] | H08 | [5 empty] | See chapter 3 in TSPEC
416 | PEG_RXP[0] | E25 | J1709.CS13 | J1709PIN003 | KE101.2 | KE101.2 | KE101.4 | 279.9258 | 170.9573 | 450.8831 | L15_INT3_HS1 |  | E25 | PEG_RXP[0] | -4389.63 | -17713.2 | IO | Bottom | DM800 |  | 0 | TD1 |  |  |  |  | DP60 | 0.05 | 100 | M13 | 0.254 | [6 empty] | H08 | [5 empty] | See chapter 3 in TSPEC
417 | PEG_RXP[1] | E24 | J1709.DS1 | J1709PIN022 | KE102.2 | KE102.2 | KE102.4 | 279.8786 | 170.9623 | 450.8409 | L17_INT4_HS2 |  | E24 | PEG_RXP[1] | -3602.23 | -17713.2 | IO | Bottom | DM800 |  | 0 | TD1 |  |  |  |  | DP61 | 0.05 | 100 | M13 | 0.254 | [6 empty] | H08 | [5 empty] | See chapter 3 in TSPEC
418 | PEG_RXP[10] | D15 | J1709.DS14 | J1709PIN002 | KE111.2 | KE111.2 | KE111.4 | 279.8984 | 170.9858 | 450.8842 | L15_INT3_HS1 |  | D15 | PEG_RXP[10] | 3484.37 | -18363.44 | IO | Bottom | DM800 |  | 0 | TD1 |  |  |  |  | DP62 | 0.05 | 100 | M13 | 0.254 | [6 empty] | H08 | [5 empty] | See chapter 3 in TSPEC
419 | PEG_RXP[11] | F14 | J1708.BS14 | J1708PIN083 | KE112.2 | KE112.2 | KE112.4 | 279.8512 | 170.9776 | 450.8288 | L17_INT4_HS2 |  | F14 | PEG_RXP[11] | 4271.77 | -17062.96 | IO | Bottom | DM800 |  | 0 | TD1 |  |  |  |  | DP63 | 0.05 | 100 | M13 | 0.254 | [6 empty] | H08 | [5 empty] | See chapter 3 in TSPEC
420 | PEG_RXP[12] | D13 | J1602.BS4 | J1602PIN071 | KE113.2 | KE113.2 | KE113.4 | 279.9601 | 170.9865 | 450.9466 | L15_INT3_HS1 |  | D13 | PEG_RXP[12] | 5059.17 | -18363.44 | IO | Bottom | DM800 |  | 0 | TD1 |  |  |  |  | DP64 | 0.05 | 100 | M13 | 0.254 | [6 empty] | H08 | [5 empty] | See chapter 3 in TSPEC
421 | PEG_RXP[13] | F12 | J1602.AS6 | J1602PIN076 | KE114.2 | KE114.2 | KE114.4 | 279.9636 | 170.9761 | 450.9397 | L17_INT4_HS2 |  | F12 | PEG_RXP[13] | 5846.57 | -17062.96 | IO | Bottom | DM800 |  | 0 | TD1 |  |  |  |  | DP65 | 0.05 | 100 | M13 | 0.254 | [6 empty] | H08 | [5 empty] | See chapter 3 in TSPEC
422 | PEG_RXP[14] | D11 | J1603.AS3 | J1603PIN114 | KE115.2 | KE115.2 | KE115.4 | 279.8166 | 170.9873 | 450.8039 | L15_INT3_HS1 |  | D11 | PEG_RXP[14] | 6633.97 | -18363.44 | IO | Bottom | DM800 |  | 0 | TD1 |  |  |  |  | DP66 | 0.05 | 100 | M13 | 0.254 | [6 empty] | H08 | [5 empty] | See chapter 3 in TSPEC
423 | PEG_RXP[15] | F10 | J1603.CS1 | J1603PIN109 | KE116.2 | KE116.2 | KE116.4 | 279.9842 | 170.9982 | 450.9824 | L17_INT4_HS2 |  | F10 | PEG_RXP[15] | 7421.37 | -17062.96 | IO | Bottom | DM800 |  | 0 | TD1 |  |  |  |  | DP67 | 0.05 | 100 | M13 | 0.254 | [6 empty] | H08 | [5 empty] | See chapter 3 in TSPEC
424 | PEG_RXP[2] | E23 | J1708.CS13 | J1708PIN043 | KE103.2 | KE103.2 | KE103.4 | 279.8638 | 170.9735 | 450.8373 | L15_INT3_HS1 |  | E23 | PEG_RXP[2] | -2814.83 | -17713.2 | IO | Bottom | DM800 |  | 0 | TD1 |  |  |  |  | DP68 | 0.05 | 100 | M13 | 0.254 | [6 empty] | H08 | [5 empty] | See chapter 3 in TSPEC
425 | PEG_RXP[3] | E22 | J1709.BS7 | J1709PIN033 | KE104.2 | KE104.2 | KE104.4 | 279.961 | 170.9691 | 450.9301 | L17_INT4_HS2 |  | E22 | PEG_RXP[3] | -2027.43 | -17713.2 | IO | Bottom | DM800 |  | 0 | TD1 |  |  |  |  | DP69 | 0.05 | 100 | M13 | 0.254 | [6 empty] | H08 | [5 empty] | See chapter 3 in TSPEC
426 | PEG_RXP[4] | E21 | J1709.BS9 | J1709PIN037 | KE105.2 | KE105.2 | KE105.4 | 279.8911 | 170.9602 | 450.8513 | L15_INT3_HS1 |  | E21 | PEG_RXP[4] | -1240.03 | -17713.2 | IO | Bottom | DM800 |  | 0 | TD1 |  |  |  |  | DP70 | 0.05 | 100 | M13 | 0.254 | [6 empty] | H08 | [5 empty] | See chapter 3 in TSPEC
427 | PEG_RXP[5] | E20 | J1708.CS11 | J1708PIN047 | KE106.2 | KE106.2 | KE106.4 | 279.9458 | 170.9803 | 450.9261 | L17_INT4_HS2 |  | E20 | PEG_RXP[5] | -452.63 | -17713.2 | IO | Bottom | DM800 |  | 0 | TD1 |  |  |  |  | DP71 | 0.05 | 100 | M13 | 0.254 | [6 empty] | H08 | [5 empty] | See chapter 3 in TSPEC
428 | PEG_RXP[6] | E19 | J1709.AS5 | J1709PIN030 | KE107.2 | KE107.2 | KE107.4 | 279.9473 | 170.9623 | 450.9096 | L15_INT3_HS1 |  | E19 | PEG_RXP[6] | 334.77 | -17713.2 | IO | Bottom | DM800 |  | 0 | TD1 |  |  |  |  | DP72 | 0.05 | 100 | M13 | 0.254 | [6 empty] | H08 | [5 empty] | See chapter 3 in TSPEC
429 | PEG_RXP[7] | E18 | J1709.AS7 | J1709PIN034 | KE108.2 | KE108.2 | KE108.4 | 279.8607 | 170.97 | 450.8307 | L17_INT4_HS2 |  | E18 | PEG_RXP[7] | 1122.17 | -17713.2 | IO | Bottom | DM800 |  | 0 | TD1 |  |  |  |  | DP73 | 0.05 | 100 | M13 | 0.254 | [6 empty] | H08 | [5 empty] | See chapter 3 in TSPEC
430 | PEG_RXP[8] | D17 | J1709.AS3 | J1709PIN026 | KE109.2 | KE109.2 | KE109.4 | 279.9477 | 170.9885 | 450.9362 | L15_INT3_HS1 |  | D17 | PEG_RXP[8] | 1909.57 | -18363.44 | IO | Bottom | DM800 |  | 0 | TD1 |  |  |  |  | DP74 | 0.05 | 100 | M13 | 0.254 | [6 empty] | H08 | [5 empty] | See chapter 3 in TSPEC
431 | PEG_RXP[9] | F16 | J1709.CS10 | J1709PIN005 | KE110.2 | KE110.2 | KE110.4 | 279.9706 | 170.9759 | 450.9465 | L17_INT4_HS2 |  | F16 | PEG_RXP[9] | 2696.97 | -17062.96 | IO | Bottom | DM800 |  | 0 | TD1 |  |  |  |  | DP75 | 0.05 | 100 | M13 | 0.254 | [6 empty] | H08 | [5 empty] | See chapter 3 in TSPEC
432 | PEG_TXN[0] | A25 | J1709.DS13 | J1709PIN004 | CE101.2 | LE101.1 | LE101.2 | 279.9301 | 121.225 | 401.1551 | L26_INT7_HS3 |  | A25 | PEG_TXN[0] | -4389.63 | -20314.16 | IO | Bottom | DM800 |  | 1 | TD1 |  |  |  |  | DP76 | 0.05 | 100 | M14 | 0.254 | [6 empty] | H08 | [5 empty] | See chapter 3 in TSPEC
433 | PEG_TXN[1] | C24 | J1709.CS1 | J1709PIN021 | CE103.2 | LE103.1 | LE103.2 | 279.8708 | 121.2464 | 401.1172 | L28_INT8_HS4 |  | C24 | PEG_TXN[1] | -3602.23 | -19013.68 | IO | Bottom | DM800 |  | 1 | TD1 |  |  |  |  | DP77 | 0.05 | 100 | M14 | 0.254 | [6 empty] | H08 | [5 empty] | See chapter 3 in TSPEC
434 | PEG_TXN[10] | B15 | J1709.CS14 | J1709PIN001 | CE121.2 | LE121.1 | LE121.2 | 279.8852 | 121.2315 | 401.1167 | L26_INT7_HS3 |  | B15 | PEG_TXN[10] | 3484.37 | -19663.92 | IO | Bottom | DM800 |  | 1 | TD1 |  |  |  |  | DP78 | 0.05 | 100 | M14 | 0.254 | [6 empty] | H08 | [5 empty] | See chapter 3 in TSPEC
435 | PEG_TXN[11] | B14 | J1708.AS14 | J1708PIN084 | CE123.2 | LE123.1 | LE123.2 | 279.8603 | 121.2225 | 401.0828 | L28_INT8_HS4 |  | B14 | PEG_TXN[11] | 4271.77 | -19663.92 | IO | Bottom | DM800 |  | 1 | TD1 |  |  |  |  | DP79 | 0.05 | 100 | M14 | 0.254 | [6 empty] | H08 | [5 empty] | See chapter 3 in TSPEC
436 | PEG_TXN[12] | B13 | J1602.BS5 | J1602PIN073 | CE125.2 | LE125.1 | LE125.2 | 279.9622 | 121.2439 | 401.2061 | L26_INT7_HS3 |  | B13 | PEG_TXN[12] | 5059.17 | -19663.92 | IO | Bottom | DM800 |  | 1 | TD1 |  |  |  |  | DP80 | 0.05 | 100 | M14 | 0.254 | [6 empty] | H08 | [5 empty] | See chapter 3 in TSPEC
437 | PEG_TXN[13] | B12 | J1602.AS5 | J1602PIN074 | CE127.2 | LE127.1 | LE127.2 | 279.9576 | 121.236 | 401.1936 | L28_INT8_HS4 |  | B12 | PEG_TXN[13] | 5846.57 | -19663.92 | IO | Bottom | DM800 |  | 1 | TD1 |  |  |  |  | DP81 | 0.05 | 100 | M14 | 0.254 | [6 empty] | H08 | [5 empty] | See chapter 3 in TSPEC
438 | PEG_TXN[14] | B11 | J1603.AS2 | J1603PIN112 | CE129.2 | LE129.1 | LE129.2 | 279.8313 | 121.2261 | 401.0574 | L26_INT7_HS3 |  | B11 | PEG_TXN[14] | 6633.97 | -19663.92 | IO | Bottom | DM800 |  | 1 | TD1 |  |  |  |  | DP82 | 0.05 | 100 | M14 | 0.254 | [6 empty] | H08 | [5 empty] | See chapter 3 in TSPEC
439 | PEG_TXN[15] | B10 | J1603.DS1 | J1603PIN110 | CE131.2 | LE131.1 | LE131.2 | 279.9893 | 121.233 | 401.2223 | L28_INT8_HS4 |  | B10 | PEG_TXN[15] | 7421.37 | -19663.92 | IO | Bottom | DM800 |  | 1 | TD1 |  |  |  |  | DP83 | 0.05 | 100 | M14 | 0.254 | [6 empty] | H08 | [5 empty] | See chapter 3 in TSPEC
440 | PEG_TXN[2] | A23 | J1708.DS13 | J1708PIN044 | CE105.2 | LE105.1 | LE105.2 | 279.8642 | 121.238 | 401.1022 | L26_INT7_HS3 |  | A23 | PEG_TXN[2] | -2814.83 | -20314.16 | IO | Bottom | DM800 |  | 1 | TD1 |  |  |  |  | DP84 | 0.05 | 100 | M14 | 0.254 | [6 empty] | H08 | [5 empty] | See chapter 3 in TSPEC
441 | PEG_TXN[3] | C22 | J1709.BS6 | J1709PIN031 | CE107.2 | LE107.1 | LE107.2 | 279.9704 | 121.2169 | 401.1873 | L28_INT8_HS4 |  | C22 | PEG_TXN[3] | -2027.43 | -19013.68 | IO | Bottom | DM800 |  | 1 | TD1 |  |  |  |  | DP85 | 0.05 | 100 | M14 | 0.254 | [6 empty] | H08 | [5 empty] | See chapter 3 in TSPEC
442 | PEG_TXN[4] | A21 | J1709.BS8 | J1709PIN035 | CE109.2 | LE109.1 | LE109.2 | 279.8848 | 121.2276 | 401.1124 | L26_INT7_HS3 |  | A21 | PEG_TXN[4] | -1240.03 | -20314.16 | IO | Bottom | DM800 |  | 1 | TD1 |  |  |  |  | DP86 | 0.05 | 100 | M14 | 0.254 | [6 empty] | H08 | [5 empty] | See chapter 3 in TSPEC
443 | PEG_TXN[5] | C20 | J1708.DS11 | J1708PIN048 | CE111.2 | LE111.1 | LE111.2 | 279.945 | 121.2319 | 401.1769 | L28_INT8_HS4 |  | C20 | PEG_TXN[5] | -452.63 | -19013.68 | IO | Bottom | DM800 |  | 1 | TD1 |  |  |  |  | DP87 | 0.05 | 100 | M14 | 0.254 | [6 empty] | H08 | [5 empty] | See chapter 3 in TSPEC
444 | PEG_TXN[6] | A19 | J1709.AS4 | J1709PIN028 | CE113.2 | LE113.1 | LE113.2 | 279.9585 | 121.242 | 401.2005 | L26_INT7_HS3 |  | A19 | PEG_TXN[6] | 334.77 | -20314.16 | IO | Bottom | DM800 |  | 1 | TD1 |  |  |  |  | DP88 | 0.05 | 100 | M14 | 0.254 | [6 empty] | H08 | [5 empty] | See chapter 3 in TSPEC
445 | PEG_TXN[7] | C18 | J1709.AS6 | J1709PIN032 | CE115.2 | LE115.1 | LE115.2 | 279.8684 | 121.2079 | 401.0763 | L28_INT8_HS4 |  | C18 | PEG_TXN[7] | 1122.17 | -19013.68 | IO | Bottom | DM800 |  | 1 | TD1 |  |  |  |  | DP89 | 0.05 | 100 | M14 | 0.254 | [6 empty] | H08 | [5 empty] | See chapter 3 in TSPEC
446 | PEG_TXN[8] | B17 | J1709.AS2 | J1709PIN024 | CE117.2 | LE117.1 | LE117.2 | 279.9424 | 121.239 | 401.1814 | L26_INT7_HS3 |  | B17 | PEG_TXN[8] | 1909.57 | -19663.92 | IO | Bottom | DM800 |  | 1 | TD1 |  |  |  |  | DP90 | 0.05 | 100 | M14 | 0.254 | [6 empty] | H08 | [5 empty] | See chapter 3 in TSPEC
447 | PEG_TXN[9] | B16 | J1709.CS9 | J1709PIN007 | CE119.2 | LE119.1 | LE119.2 | 279.9698 | 121.2422 | 401.212 | L28_INT8_HS4 |  | B16 | PEG_TXN[9] | 2696.97 | -19663.92 | IO | Bottom | DM800 |  | 1 | TD1 |  |  |  |  | DP91 | 0.05 | 100 | M14 | 0.254 | [6 empty] | H08 | [5 empty] | See chapter 3 in TSPEC
448 | PEG_TXP[0] | B25 | J1709.CS13 | J1709PIN003 | CE102.1 | LE102.1 | LE102.2 | 279.9258 | 121.2285 | 401.1543 | L26_INT7_HS3 |  | B25 | PEG_TXP[0] | -4389.63 | -19663.92 | IO | Bottom | DM800 |  | 1 | TD1 |  |  |  |  | DP76 | 0.05 | 100 | M14 | 0.254 | [6 empty] | H08 | [5 empty] | See chapter 3 in TSPEC
449 | PEG_TXP[1] | B24 | J1709.DS1 | J1709PIN022 | CE104.1 | LE104.1 | LE104.2 | 279.8786 | 121.2452 | 401.1238 | L28_INT8_HS4 |  | B24 | PEG_TXP[1] | -3602.23 | -19663.92 | IO | Bottom | DM800 |  | 1 | TD1 |  |  |  |  | DP77 | 0.05 | 100 | M14 | 0.254 | [6 empty] | H08 | [5 empty] | See chapter 3 in TSPEC
450 | PEG_TXP[10] | A15 | J1709.DS14 | J1709PIN002 | CE122.1 | LE122.1 | LE122.2 | 279.8984 | 121.2384 | 401.1368 | L26_INT7_HS3 |  | A15 | PEG_TXP[10] | 3484.37 | -20314.16 | IO | Bottom | DM800 |  | 1 | TD1 |  |  |  |  | DP78 | 0.05 | 100 | M14 | 0.254 | [6 empty] | H08 | [5 empty] | See chapter 3 in TSPEC
451 | PEG_TXP[11] | C14 | J1708.BS14 | J1708PIN083 | CE124.1 | LE124.1 | LE124.2 | 279.8512 | 121.2218 | 401.073 | L28_INT8_HS4 |  | C14 | PEG_TXP[11] | 4271.77 | -19013.68 | IO | Bottom | DM800 |  | 1 | TD1 |  |  |  |  | DP79 | 0.05 | 100 | M14 | 0.254 | [6 empty] | H08 | [5 empty] | See chapter 3 in TSPEC
452 | PEG_TXP[12] | A13 | J1602.BS4 | J1602PIN071 | CE126.1 | LE126.1 | LE126.2 | 279.9601 | 121.2358 | 401.1959 | L26_INT7_HS3 |  | A13 | PEG_TXP[12] | 5059.17 | -20314.16 | IO | Bottom | DM800 |  | 1 | TD1 |  |  |  |  | DP80 | 0.05 | 100 | M14 | 0.254 | [6 empty] | H08 | [5 empty] | See chapter 3 in TSPEC
453 | PEG_TXP[13] | C12 | J1602.AS6 | J1602PIN076 | CE128.1 | LE128.1 | LE128.2 | 279.9636 | 121.2403 | 401.2039 | L28_INT8_HS4 |  | C12 | PEG_TXP[13] | 5846.57 | -19013.68 | IO | Bottom | DM800 |  | 1 | TD1 |  |  |  |  | DP81 | 0.05 | 100 | M14 | 0.254 | [6 empty] | H08 | [5 empty] | See chapter 3 in TSPEC
454 | PEG_TXP[14] | A11 | J1603.AS3 | J1603PIN114 | CE130.1 | LE130.1 | LE130.2 | 279.8166 | 121.2407 | 401.0573 | L26_INT7_HS3 |  | A11 | PEG_TXP[14] | 6633.97 | -20314.16 | IO | Bottom | DM800 |  | 1 | TD1 |  |  |  |  | DP82 | 0.05 | 100 | M14 | 0.254 | [6 empty] | H08 | [5 empty] | See chapter 3 in TSPEC
455 | PEG_TXP[15] | C10 | J1603.CS1 | J1603PIN109 | CE132.1 | LE132.1 | LE132.2 | 279.9842 | 121.2287 | 401.2129 | L28_INT8_HS4 |  | C10 | PEG_TXP[15] | 7421.37 | -19013.68 | IO | Bottom | DM800 |  | 1 | TD1 |  |  |  |  | DP83 | 0.05 | 100 | M14 | 0.254 | [6 empty] | H08 | [5 empty] | See chapter 3 in TSPEC
456 | PEG_TXP[2] | B23 | J1708.CS13 | J1708PIN043 | CE106.1 | LE106.1 | LE106.2 | 279.8638 | 121.2424 | 401.1062 | L26_INT7_HS3 |  | B23 | PEG_TXP[2] | -2814.83 | -19663.92 | IO | Bottom | DM800 |  | 1 | TD1 |  |  |  |  | DP84 | 0.05 | 100 | M14 | 0.254 | [6 empty] | H08 | [5 empty] | See chapter 3 in TSPEC
457 | PEG_TXP[3] | B22 | J1709.BS7 | J1709PIN033 | CE108.1 | LE108.1 | LE108.2 | 279.961 | 121.2229 | 401.1839 | L28_INT8_HS4 |  | B22 | PEG_TXP[3] | -2027.43 | -19663.92 | IO | Bottom | DM800 |  | 1 | TD1 |  |  |  |  | DP85 | 0.05 | 100 | M14 | 0.254 | [6 empty] | H08 | [5 empty] | See chapter 3 in TSPEC
458 | PEG_TXP[4] | B21 | J1709.BS9 | J1709PIN037 | CE110.1 | LE110.1 | LE110.2 | 279.8911 | 121.224 | 401.1151 | L26_INT7_HS3 |  | B21 | PEG_TXP[4] | -1240.03 | -19663.92 | IO | Bottom | DM800 |  | 1 | TD1 |  |  |  |  | DP86 | 0.05 | 100 | M14 | 0.254 | [6 empty] | H08 | [5 empty] | See chapter 3 in TSPEC
459 | PEG_TXP[5] | B20 | J1708.CS11 | J1708PIN047 | CE112.1 | LE112.1 | LE112.2 | 279.9458 | 121.2373 | 401.1831 | L28_INT8_HS4 |  | B20 | PEG_TXP[5] | -452.63 | -19663.92 | IO | Bottom | DM800 |  | 1 | TD1 |  |  |  |  | DP87 | 0.05 | 100 | M14 | 0.254 | [6 empty] | H08 | [5 empty] | See chapter 3 in TSPEC
460 | PEG_TXP[6] | B19 | J1709.AS5 | J1709PIN030 | CE114.1 | LE114.1 | LE114.2 | 279.9473 | 121.2345 | 401.1818 | L26_INT7_HS3 |  | B19 | PEG_TXP[6] | 334.77 | -19663.92 | IO | Bottom | DM800 |  | 1 | TD1 |  |  |  |  | DP88 | 0.05 | 100 | M14 | 0.254 | [6 empty] | H08 | [5 empty] | See chapter 3 in TSPEC
461 | PEG_TXP[7] | B18 | J1709.AS7 | J1709PIN034 | CE116.1 | LE116.1 | LE116.2 | 279.8607 | 121.2141 | 401.0748 | L28_INT8_HS4 |  | B18 | PEG_TXP[7] | 1122.17 | -19663.92 | IO | Bottom | DM800 |  | 1 | TD1 |  |  |  |  | DP89 | 0.05 | 100 | M14 | 0.254 | [6 empty] | H08 | [5 empty] | See chapter 3 in TSPEC
462 | PEG_TXP[8] | A17 | J1709.AS3 | J1709PIN026 | CE118.1 | LE118.1 | LE118.2 | 279.9477 | 121.2414 | 401.1891 | L26_INT7_HS3 |  | A17 | PEG_TXP[8] | 1909.57 | -20314.16 | IO | Bottom | DM800 |  | 1 | TD1 |  |  |  |  | DP90 | 0.05 | 100 | M14 | 0.254 | [6 empty] | H08 | [5 empty] | See chapter 3 in TSPEC
463 | PEG_TXP[9] | C16 | J1709.CS10 | J1709PIN005 | CE120.1 | LE120.1 | LE120.2 | 279.9706 | 121.2396 | 401.2102 | L28_INT8_HS4 |  | C16 | PEG_TXP[9] | 2696.97 | -19013.68 | IO | Bottom | DM800 |  | 1 | TD1 |  |  |  |  | DP91 | 0.05 | 100 | M14 | 0.254 | [6 empty] | H08 | [5 empty] | See chapter 3 in TSPEC
464 | PECI | BT34 | J1708.BS5 | J1708PIN073 |  |  |  |  | 148.9552 | 148.9552 | L30_INT9 |  | BT34 | PECI | -10383.52 | 20314.16 | IO | Bottom | DM800 |  | 1 | TD1 | [21 empty] | See chapter 11 in TSPEC. 50 OHM
465 | PEG_COMP | G2 | J1601.DS10 | J1601PIN006 | RE65.1 | TPE89.1 | RE66.2 | 133.8882 | 31.8225 | 165.7107 | L30_INT9 |  | G2 | PEG_COMP | 12663.93 | -16367.25 | IO | Bottom | DM800 |  | 1 | TD2 | [17 empty] | Yes |  |  |  | See chapter 13.and 13.3 in TSPEC
466 | PEG_VIEW[0] | D1 | J1602.BS14 | J1602PIN083 | TPE48.1 |  |  |  | 318.0143 | 318.0143 | L15_INT3_HS1 |  | D1 | PEG_VIEW[0] | 13314.17 | -18323.05 | IO | Bottom | DM800 |  | 1 | TD1 | [7 empty] | M15 | 2.54 | [8 empty] | Yes |  |  |  | See chapter 8.7 in TSPEC
467 | PEG_VIEW[1] | E1 | J1602.AS14 | J1602PIN084 | TPE49.1 |  |  |  | 318.3449 | 318.3449 | L15_INT3_HS1 |  | E1 | PEG_VIEW[1] | 13314.17 | -17535.65 | IO | Bottom | DM800 |  | 1 | TD1 | [7 empty] | M15 | 2.54 | [8 empty] | Yes |  |  |  | See chapter 8.7 in TSPEC
468 | PEG_VIEW[2] | E3 | J1603.BS14 | J1603PIN127 | TPE50.1 |  |  |  | 318.0289 | 318.0289 | L15_INT3_HS1 |  | E3 | PEG_VIEW[2] | 12013.69 | -17840.45 | IO | Bottom | DM800 |  | 1 | TD1 | [7 empty] | M15 | 2.54 | [8 empty] | Yes |  |  |  | See chapter 8.7 in TSPEC
469 | PEG_VIEW[3] | E2 | J1603.AS14 | J1603PIN128 | TPE51.1 |  |  |  | 317.9411 | 317.9411 | L15_INT3_HS1 |  | E2 | PEG_VIEW[3] | 12663.93 | -17840.45 | IO | Bottom | DM800 |  | 1 | TD1 | [7 empty] | M15 | 2.54 | [8 empty] | Yes |  |  |  | See chapter 8.7 in TSPEC
470 | RESET_N | BP35 | J1708.AS7 | J1708PIN078 |  |  |  |  | 155.3212 | 155.3212 | L30_INT9 |  | BP35 | RESET_N | -11247.12 | 19013.68 | IO | Bottom | DM800 |  | 1 | TD1 | [21 empty] | Direct 50 OHM SE
471 | PM_DOWN | BP31 | J1603.CS10 | J1603PIN093 | TPE58.1 |  |  |  | 222.7708 | 222.7708 | L17_INT4_HS2 |  | BP31 | PM_DOWN | -8884.92 | 19013.68 | IO | Bottom | DM800 |  | 1 | TD1 | [21 empty] | Direct 50 OHM SE
472 | PM_SYNC | BM34 | J1603.BS2 | J1603PIN111 | TPE59.1 |  |  |  | 192.8231 | 192.8231 | L17_INT4_HS2 |  | BM34 | PM_SYNC | -10459.72 | 17713.2 | IO | Bottom | DM800 |  | 1 | TD1 | [21 empty] | Direct 50 OHM SE
473 | PRDY_N | BP27 | J1708.CS14 | J1708PIN041 | TPE84.1 |  |  |  | 153.3739 | 153.3739 | L15_INT3_HS1 |  | BP27 | PRDY_N | -5735.32 | 19013.68 | IO | Bottom | DM800 |  | 1 | TD1 | [21 empty] | Direct 50 OHM SE
474 | PREQ_N | BL30 | J1603.BS5 | J1603PIN117 | TPE85.1 |  |  |  | 198.0429 | 198.0429 | L17_INT4_HS2 |  | BL30 | PREQ_N | -8112.25 | 16935.7 | IO | Bottom | DM800 |  | 1 | TD1 | [21 empty] | Direct 50 OHM SE
475 | PROCHOT_N | BR30 | J1709.DS10 | J1709PIN006 | TPE86.1 |  |  |  | 153.7135 | 153.7135 | L15_INT3_HS1 |  | BR30 | PROCHOT_N | -8097.52 | 19663.92 | IO | Bottom | DM800 |  | 1 | TD1 | [21 empty] | Direct 50 OHM SE
476 | CFL_N | BN1 | J1707.CS6 | J1707PIN101 |  |  |  |  | 91.2641 | 91.2641 | L30_INT9 |  | BN1 | CFL_N | 13314.17 | 18299.68 | IO | Bottom | DM800 |  | 1 | TD1 | [21 empty] | Direct 50 OHM SE
477 | THERMDA1 | B30 |  |  |  | J1313.DS9 |  |  | 843.8527 | 843.8527 | L26_INT7_HS3 |  | B30 | THERMDA1 | -8326.63 | -19663.92 | IO | Bottom | DM800 |  | 0 | [22 empty] | See chapter 11 in TSPEC
478 | THERMDA2 | G3 |  |  |  | J1313.BS9 |  |  | 843.6758 | 843.6758 | L15_INT3_HS1 |  | G3 | THERMDA2 | 12013.69 | -16367.25 | IO | Bottom | DM800 |  | 0 | [22 empty] | See chapter 11 in TSPEC
479 | THERMDC1 | C30 |  |  |  | J1313.DS10 |  |  | 843.8925 | 843.8925 | L26_INT7_HS3 |  | C30 | THERMDC1 | -8326.63 | -19013.68 | IO | Bottom | DM800 |  | 0 | [22 empty] | See chapter 11 in TSPEC
480 | THERMDC2 | J3 |  |  |  | J1313.BS10 |  |  | 843.5404 | 843.5404 | L15_INT3_HS1 |  | J3 | THERMDC2 | 12013.69 | -15566.14 | IO | Bottom | DM800 |  | 0 | [22 empty] | See chapter 11 in TSPEC
481 | THERMTRIP_N | J31 | J1708.AS4 | J1708PIN072 |  |  |  |  | 217.6402 | 217.6402 | L13_INT2 |  | J31 | THERMTRIP_N | -8762.49 | -15309.6 | IO | Bottom | DM800 |  | 1 | TD1 | [21 empty] | Direct 50 OHM SE
482 | CPU_TRIGGERIN | H23 | J1603.CS14 | J1603PIN085 |  |  |  |  | 178.0021 | 178.0021 | L11_INT1 |  | H23 | CPU_TRIGGERIN | -2814.83 | -15711.68 | IO | Bottom | DM800 |  | 1 | TD1 | [21 empty] | Direct 50 OHM SE
483 | CPU_TRIGGEROUT | J23 | J1603.CS13 | J1603PIN087 |  |  |  |  | 177.9372 | 177.9372 | L11_INT1 |  | J23 | CPU_TRIGGEROUT | -2814.83 | -15061.44 | IO | Bottom | DM800 |  | 1 | TD1 | [21 empty] | Direct 50 OHM SE
484 | VCCCORE_SENSE | AG37 |  |  | RE111.1 | TPES111.1 |  |  | 76.6972 | 76.6972 | L8_GND_SENSE4 |  | AG37 | VCCCORE_SENSE | -12663.93 | -1174.5 | IO | Bottom | PLL/sense/PU/PD | [20 empty] | Yes |  |  |  | See chapter 6.6-6.11 in TSPEC
485 | VCCDU | AA6 |  |  | CE1401.2 | TPES141.1 |  |  | 238.6505 | 238.6505 | L35_GND_SENSE3 |  | AA6 | VCCDU | 10062.97 | -6345.94 | IO | Bottom
486 | VCCDU | AE12 |  |  | CE1401.2 | TPES141.1 |  |  | 238.6505 | 238.6505 | L35_GND_SENSE3 |  | AE12 | VCCDU | 6151.88 | -3022.85 | IO | Bottom
487 | VCCDU | AF5 |  |  | CE1401.2 | TPES141.1 |  |  | 238.6505 | 238.6505 | L35_GND_SENSE3 |  | AF5 | VCCDU | 10713.21 | -2154.94 | IO | Bottom
488 | VCCDU | AF6 |  |  | CE1401.2 | TPES141.1 |  |  | 238.6505 | 238.6505 | L35_GND_SENSE3 |  | AF6 | VCCDU | 10062.97 | -2154.94 | IO | Bottom
489 | VCCDU | AG5 |  |  | CE1401.2 | TPES141.1 |  |  | 238.6505 | 238.6505 | L35_GND_SENSE3 |  | AG5 | VCCDU | 10713.21 | -1265.94 | IO | Bottom
490 | VCCDU | AG9 |  |  | CE1401.2 | TPES141.1 |  |  | 238.6505 | 238.6505 | L35_GND_SENSE3 |  | AG9 | VCCDU | 8102.6 | -1194.05 | IO | Bottom
491 | VCCDU | AJ12 |  |  | CE1401.2 | TPES141.1 |  |  | 238.6505 | 238.6505 | L35_GND_SENSE3 |  | AJ12 | VCCDU | 6151.88 | 634.75 | IO | Bottom
492 | VCCDU | AL11 |  |  | CE1401.2 | TPES141.1 |  |  | 238.6505 | 238.6505 | L35_GND_SENSE3 |  | AL11 | VCCDU | 6802.12 | 1549.15 | IO | Bottom
493 | VCCDU | AP6 |  |  | CE1401.2 | TPES141.1 |  |  | 238.6505 | 238.6505 | L35_GND_SENSE3 |  | AP6 | VCCDU | 10062.97 | 4550.66 | IO | Bottom
494 | VCCDU | AP7 |  |  | CE1401.2 | TPES141.1 |  |  | 238.6505 | 238.6505 | L35_GND_SENSE3 |  | AP7 | VCCDU | 9403.08 | 4292.35 | IO | Bottom
495 | VCCDU | AR12 |  |  | CE1401.2 | TPES141.1 |  |  | 238.6505 | 238.6505 | L35_GND_SENSE3 |  | AR12 | VCCDU | 6151.88 | 5206.75 | IO | Bottom
496 | VCCDU | AR6 |  |  | CE1401.2 | TPES141.1 |  |  | 238.6505 | 238.6505 | L35_GND_SENSE3 |  | AR6 | VCCDU | 10062.97 | 5388.86 | IO | Bottom
497 | VCCDU | AT12 |  |  | CE1401.2 | TPES141.1 |  |  | 238.6505 | 238.6505 | L35_GND_SENSE3 |  | AT12 | VCCDU | 6151.88 | 6121.15 | IO | Bottom
498 | VCCDU | AW6 |  |  | CE1401.2 | TPES141.1 |  |  | 238.6505 | 238.6505 | L35_GND_SENSE3 |  | AW6 | VCCDU | 10062.97 | 7903.46 | IO | Bottom
499 | VCCDU | AY6 |  |  | CE1401.2 | TPES141.1 |  |  | 238.6505 | 238.6505 | L35_GND_SENSE3 |  | AY6 | VCCDU | 10062.97 | 8741.66 | IO | Bottom
500 | VCCDU | J5 |  |  | CE1401.2 | TPES141.1 |  |  | 238.6505 | 238.6505 | L35_GND_SENSE3 |  | J5 | VCCDU | 10713.21 | -15566.14 | IO | Bottom
501 | VCCDU | J6 |  |  | CE1401.2 | TPES141.1 |  |  | 238.6505 | 238.6505 | L35_GND_SENSE3 |  | J6 | VCCDU | 10062.97 | -15566.14 | IO | Bottom
502 | VCCDU | K12 |  |  | CE1401.2 | TPES141.1 |  |  | 238.6505 | 238.6505 | L35_GND_SENSE3 |  | K12 | VCCDU | 6151.88 | -14833.85 | IO | Bottom
503 | VCCDU | K6 |  |  | CE1401.2 | TPES141.1 |  |  | 238.6505 | 238.6505 | L35_GND_SENSE3 |  | K6 | VCCDU | 10062.97 | -14727.94 | IO | Bottom
504 | VCCDU | L12 |  |  | CE1401.2 | TPES141.1 |  |  | 238.6505 | 238.6505 | L35_GND_SENSE3 |  | L12 | VCCDU | 6151.88 | -13995.65 | IO | Bottom
505 | VCCDU | L6 |  |  | CE1401.2 | TPES141.1 |  |  | 238.6505 | 238.6505 | L35_GND_SENSE3 |  | L6 | VCCDU | 10062.97 | -13889.74 | IO | Bottom
506 | VCCDU | R6 |  |  | CE1401.2 | TPES141.1 |  |  | 238.6505 | 238.6505 | L35_GND_SENSE3 |  | R6 | VCCDU | 10062.97 | -10536.94 | IO | Bottom
507 | VCCDU | T6 |  |  | CE1401.2 | TPES141.1 |  |  | 238.6505 | 238.6505 | L35_GND_SENSE3 |  | T6 | VCCDU | 10062.97 | -9698.74 | IO | Bottom
508 | VCCDU | W6 |  |  | CE1401.2 | TPES141.1 |  |  | 238.6505 | 238.6505 | L35_GND_SENSE3 |  | W6 | VCCDU | 10062.97 | -7184.14 | IO | Bottom
509 | VCCDU | Y12 |  |  | CE1401.2 | TPES141.1 |  |  | 238.6505 | 238.6505 | L35_GND_SENSE3 |  | Y12 | VCCDU | 6151.88 | -6680.45 | IO | Bottom
510 | VCCFUSEPRG | G30 |  |  | CE1601.2 | TPES161.1 |  |  | 237.3773 | 237.3773 | L35_GND_SENSE3 |  | G30 | VCCFUSEPRG | -8326.63 | -16412.72 | LC3 | Bottom
511 | VCCCOREG0 | N29 | J1707.DS14 | J1707PIN086 | CE2105.2 | TPE211.1 |  |  | 176.1038 | 176.1038 | L36_LC3 |  | N29 | VCCCOREG0 | -7411.21 | -12198.1 | IO | Bottom | Float/Loopback |  | 1 | TD1 | [17 empty] | Yes |  |  |  | 20 mil trace to TC. See 6.14.
512 | VCCCOREG1 | R14 | J1707.CS14 | J1707PIN085 | CE2106.2 | TPE212.1 |  |  | 147.1311 | 147.1311 | L36_LC3 |  | R14 | VCCCOREG1 | 4851.4 | -10338.05 | IO | Bottom | Float/Loopback |  | 1 | TD1 | [17 empty] | Yes |  |  |  | 20 mil trace to TC. See 6.14.
513 | VCCCOREG2 | AE29 | J1708.DS14 | J1708PIN042 | CE2107.2 | TPE213.1 |  |  | 205.4819 | 205.4819 | L21_LC1 |  | AE29 | VCCCOREG2 | -7411.21 | -2749.3 | IO | Bottom | Float/Loopback |  | 1 | TD1 | [17 empty] | Yes |  |  |  | 20 mil trace to TC. See 6.14.
514 | VCCCOREG3 | AA14 | J1707.AS9 | J1707PIN126 | CE2108.2 | TPE214.1 |  |  | 135.0389 | 135.0389 | L36_LC3 |  | AA14 | VCCCOREG3 | 4851.4 | -5766.05 | IO | Bottom | Float/Loopback |  | 1 | TD1 | [17 empty] | Yes |  |  |  | 20 mil trace to TC. See 6.14.
515 | VCCGT | AT14 |  |  | CE1201.2 | TPE121.1 |  |  | 61.2025 | 61.2025 | BOTTOM |  | AT14 | VCCGT | 4851.4 | 6121.15 | HC2 | Bottom
516 | VCCGT | AT31 |  |  | CE1201.2 | TPE121.1 |  |  | 61.2025 | 61.2025 | BOTTOM |  | AT31 | VCCGT | -8762.49 | 5912.1 | HC2 | Bottom
517 | VCCGT | AT32 |  |  | CE1201.2 | TPE121.1 |  |  | 61.2025 | 61.2025 | BOTTOM |  | AT32 | VCCGT | -9412.73 | 5912.1 | HC2 | Bottom
518 | VCCGT | AT33 |  |  | CE1201.2 | TPE121.1 |  |  | 61.2025 | 61.2025 | BOTTOM |  | AT33 | VCCGT | -10062.97 | 5912.1 | HC2 | Bottom
519 | VCCGT | AT34 |  |  | CE1201.2 | TPE121.1 |  |  | 61.2025 | 61.2025 | BOTTOM |  | AT34 | VCCGT | -10713.21 | 5912.1 | HC2 | Bottom
520 | VCCGT | AT35 |  |  | CE1201.2 | TPE121.1 |  |  | 61.2025 | 61.2025 | BOTTOM |  | AT35 | VCCGT | -11363.45 | 5912.1 | HC2 | Bottom
521 | VCCGT | AT36 |  |  | CE1201.2 | TPE121.1 |  |  | 61.2025 | 61.2025 | BOTTOM |  | AT36 | VCCGT | -12013.69 | 5912.1 | HC2 | Bottom
522 | VCCGT | AT37 |  |  | CE1201.2 | TPE121.1 |  |  | 61.2025 | 61.2025 | BOTTOM |  | AT37 | VCCGT | -12663.93 | 5912.1 | HC2 | Bottom
523 | VCCGT | AT38 |  |  | CE1201.2 | TPE121.1 |  |  | 61.2025 | 61.2025 | BOTTOM |  | AT38 | VCCGT | -13314.17 | 5912.1 | HC2 | Bottom
524 | VCCGT | AU14 |  |  | CE1201.2 | TPE121.1 |  |  | 61.2025 | 61.2025 | BOTTOM |  | AU14 | VCCGT | 4851.4 | 7035.55 | HC2 | Bottom
525 | VCCGT | AU29 |  |  | CE1201.2 | TPE121.1 |  |  | 61.2025 | 61.2025 | BOTTOM |  | AU29 | VCCGT | -7411.21 | 6699.5 | HC2 | Bottom
526 | VCCGT | AU30 |  |  | CE1201.2 | TPE121.1 |  |  | 61.2025 | 61.2025 | BOTTOM |  | AU30 | VCCGT | -8061.45 | 6699.5 | HC2 | Bottom
527 | VCCGT | AU31 |  |  | CE1201.2 | TPE121.1 |  |  | 61.2025 | 61.2025 | BOTTOM |  | AU31 | VCCGT | -8762.49 | 6699.5 | HC2 | Bottom
528 | VCCGT | AU32 |  |  | CE1201.2 | TPE121.1 |  |  | 61.2025 | 61.2025 | BOTTOM |  | AU32 | VCCGT | -9412.73 | 6699.5 | HC2 | Bottom
529 | VCCGT | AU35 |  |  | CE1201.2 | TPE121.1 |  |  | 61.2025 | 61.2025 | BOTTOM |  | AU35 | VCCGT | -11363.45 | 6699.5 | HC2 | Bottom
530 | VCCGT | AU36 |  |  | CE1201.2 | TPE121.1 |  |  | 61.2025 | 61.2025 | BOTTOM |  | AU36 | VCCGT | -12013.69 | 6699.5 | HC2 | Bottom
531 | VCCGT | AU37 |  |  | CE1201.2 | TPE121.1 |  |  | 61.2025 | 61.2025 | BOTTOM |  | AU37 | VCCGT | -12663.93 | 6699.5 | HC2 | Bottom
532 | VCCGT | AU38 |  |  | CE1201.2 | TPE121.1 |  |  | 61.2025 | 61.2025 | BOTTOM |  | AU38 | VCCGT | -13314.17 | 6699.5 | HC2 | Bottom
533 | VCCGT | AV29 |  |  | CE1201.2 | TPE121.1 |  |  | 61.2025 | 61.2025 | BOTTOM |  | AV29 | VCCGT | -7411.21 | 7486.9 | HC2 | Bottom
534 | VCCGT | AV30 |  |  | CE1201.2 | TPE121.1 |  |  | 61.2025 | 61.2025 | BOTTOM |  | AV30 | VCCGT | -8061.45 | 7486.9 | HC2 | Bottom
535 | VCCGT | AV31 |  |  | CE1201.2 | TPE121.1 |  |  | 61.2025 | 61.2025 | BOTTOM |  | AV31 | VCCGT | -8762.49 | 7486.9 | HC2 | Bottom
536 | VCCGT | AV32 |  |  | CE1201.2 | TPE121.1 |  |  | 61.2025 | 61.2025 | BOTTOM |  | AV32 | VCCGT | -9412.73 | 7486.9 | HC2 | Bottom
537 | VCCGT | AV33 |  |  | CE1201.2 | TPE121.1 |  |  | 61.2025 | 61.2025 | BOTTOM |  | AV33 | VCCGT | -10062.97 | 7486.9 | HC2 | Bottom
538 | VCCGT | AV34 |  |  | CE1201.2 | TPE121.1 |  |  | 61.2025 | 61.2025 | BOTTOM |  | AV34 | VCCGT | -10713.21 | 7486.9 | HC2 | Bottom
539 | VCCGT | AV35 |  |  | CE1201.2 | TPE121.1 |  |  | 61.2025 | 61.2025 | BOTTOM |  | AV35 | VCCGT | -11363.45 | 7486.9 | HC2 | Bottom
540 | VCCGT | AV36 |  |  | CE1201.2 | TPE121.1 |  |  | 61.2025 | 61.2025 | BOTTOM |  | AV36 | VCCGT | -12013.69 | 7486.9 | HC2 | Bottom
541 | VCCGT | AW14 |  |  | CE1201.2 | TPE121.1 |  |  | 61.2025 | 61.2025 | BOTTOM |  | AW14 | VCCGT | 4851.4 | 7949.95 | HC2 | Bottom
542 | VCCGT | AW31 |  |  | CE1201.2 | TPE121.1 |  |  | 61.2025 | 61.2025 | BOTTOM |  | AW31 | VCCGT | -8762.49 | 8274.3 | HC2 | Bottom
543 | VCCGT | AW32 |  |  | CE1201.2 | TPE121.1 |  |  | 61.2025 | 61.2025 | BOTTOM |  | AW32 | VCCGT | -9412.73 | 8274.3 | HC2 | Bottom
544 | VCCGT | AW33 |  |  | CE1201.2 | TPE121.1 |  |  | 61.2025 | 61.2025 | BOTTOM |  | AW33 | VCCGT | -10062.97 | 8274.3 | HC2 | Bottom
545 | VCCGT | AW34 |  |  | CE1201.2 | TPE121.1 |  |  | 61.2025 | 61.2025 | BOTTOM |  | AW34 | VCCGT | -10713.21 | 8274.3 | HC2 | Bottom
546 | VCCGT | AW35 |  |  | CE1201.2 | TPE121.1 |  |  | 61.2025 | 61.2025 | BOTTOM |  | AW35 | VCCGT | -11363.45 | 8274.3 | HC2 | Bottom
547 | VCCGT | AW36 |  |  | CE1201.2 | TPE121.1 |  |  | 61.2025 | 61.2025 | BOTTOM |  | AW36 | VCCGT | -12013.69 | 8274.3 | HC2 | Bottom
548 | VCCGT | AW37 |  |  | CE1201.2 | TPE121.1 |  |  | 61.2025 | 61.2025 | BOTTOM |  | AW37 | VCCGT | -12663.93 | 8274.3 | HC2 | Bottom
549 | VCCGT | AW38 |  |  | CE1201.2 | TPE121.1 |  |  | 61.2025 | 61.2025 | BOTTOM |  | AW38 | VCCGT | -13314.17 | 8274.3 | HC2 | Bottom
550 | VCCGT | AY29 |  |  | CE1201.2 | TPE121.1 |  |  | 61.2025 | 61.2025 | BOTTOM |  | AY29 | VCCGT | -7411.21 | 9061.7 | HC2 | Bottom
551 | VCCGT | AY30 |  |  | CE1201.2 | TPE121.1 |  |  | 61.2025 | 61.2025 | BOTTOM |  | AY30 | VCCGT | -8061.45 | 9061.7 | HC2 | Bottom
552 | VCCGT | AY31 |  |  | CE1201.2 | TPE121.1 |  |  | 61.2025 | 61.2025 | BOTTOM |  | AY31 | VCCGT | -8762.49 | 9061.7 | HC2 | Bottom
553 | VCCGT | AY32 |  |  | CE1201.2 | TPE121.1 |  |  | 61.2025 | 61.2025 | BOTTOM |  | AY32 | VCCGT | -9412.73 | 9061.7 | HC2 | Bottom
554 | VCCGT | AY35 |  |  | CE1201.2 | TPE121.1 |  |  | 61.2025 | 61.2025 | BOTTOM |  | AY35 | VCCGT | -11363.45 | 9061.7 | HC2 | Bottom
555 | VCCGT | AY36 |  |  | CE1201.2 | TPE121.1 |  |  | 61.2025 | 61.2025 | BOTTOM |  | AY36 | VCCGT | -12013.69 | 9061.7 | HC2 | Bottom
556 | VCCGT | AY37 |  |  | CE1201.2 | TPE121.1 |  |  | 61.2025 | 61.2025 | BOTTOM |  | AY37 | VCCGT | -12663.93 | 9061.7 | HC2 | Bottom
557 | VCCGT | AY38 |  |  | CE1201.2 | TPE121.1 |  |  | 61.2025 | 61.2025 | BOTTOM |  | AY38 | VCCGT | -13314.17 | 9061.7 | HC2 | Bottom
558 | VCCGT | BA13 |  |  | CE1201.2 | TPE121.1 |  |  | 61.2025 | 61.2025 | BOTTOM |  | BA13 | VCCGT | 5501.64 | 9778.75 | HC2 | Bottom
559 | VCCGT | BA14 |  |  | CE1201.2 | TPE121.1 |  |  | 61.2025 | 61.2025 | BOTTOM |  | BA14 | VCCGT | 4851.4 | 9778.75 | HC2 | Bottom
560 | VCCGT | BA29 |  |  | CE1201.2 | TPE121.1 |  |  | 61.2025 | 61.2025 | BOTTOM |  | BA29 | VCCGT | -7411.21 | 9849.1 | HC2 | Bottom
561 | VCCGT | BA30 |  |  | CE1201.2 | TPE121.1 |  |  | 61.2025 | 61.2025 | BOTTOM |  | BA30 | VCCGT | -8061.45 | 9849.1 | HC2 | Bottom
562 | VCCGT | BA31 |  |  | CE1201.2 | TPE121.1 |  |  | 61.2025 | 61.2025 | BOTTOM |  | BA31 | VCCGT | -8762.49 | 9849.1 | HC2 | Bottom
563 | VCCGT | BA32 |  |  | CE1201.2 | TPE121.1 |  |  | 61.2025 | 61.2025 | BOTTOM |  | BA32 | VCCGT | -9412.73 | 9849.1 | HC2 | Bottom
564 | VCCGT | BA33 |  |  | CE1201.2 | TPE121.1 |  |  | 61.2025 | 61.2025 | BOTTOM |  | BA33 | VCCGT | -10062.97 | 9849.1 | HC2 | Bottom
565 | VCCGT | BA34 |  |  | CE1201.2 | TPE121.1 |  |  | 61.2025 | 61.2025 | BOTTOM |  | BA34 | VCCGT | -10713.21 | 9849.1 | HC2 | Bottom
566 | VCCGT | BA35 |  |  | CE1201.2 | TPE121.1 |  |  | 61.2025 | 61.2025 | BOTTOM |  | BA35 | VCCGT | -11363.45 | 9849.1 | HC2 | Bottom
567 | VCCGT | BA36 |  |  | CE1201.2 | TPE121.1 |  |  | 61.2025 | 61.2025 | BOTTOM |  | BA36 | VCCGT | -12013.69 | 9849.1 | HC2 | Bottom
568 | VCCGT | BB13 |  |  | CE1201.2 | TPE121.1 |  |  | 61.2025 | 61.2025 | BOTTOM |  | BB13 | VCCGT | 5501.64 | 10693.15 | HC2 | Bottom
569 | VCCGT | BB14 |  |  | CE1201.2 | TPE121.1 |  |  | 61.2025 | 61.2025 | BOTTOM |  | BB14 | VCCGT | 4851.4 | 10693.15 | HC2 | Bottom
570 | VCCGT | BB31 |  |  | CE1201.2 | TPE121.1 |  |  | 61.2025 | 61.2025 | BOTTOM |  | BB31 | VCCGT | -8762.49 | 10636.5 | HC2 | Bottom
571 | VCCGT | BB32 |  |  | CE1201.2 | TPE121.1 |  |  | 61.2025 | 61.2025 | BOTTOM |  | BB32 | VCCGT | -9412.73 | 10636.5 | HC2 | Bottom
572 | VCCGT | BB33 |  |  | CE1201.2 | TPE121.1 |  |  | 61.2025 | 61.2025 | BOTTOM |  | BB33 | VCCGT | -10062.97 | 10636.5 | HC2 | Bottom
573 | VCCGT | BB34 |  |  | CE1201.2 | TPE121.1 |  |  | 61.2025 | 61.2025 | BOTTOM |  | BB34 | VCCGT | -10713.21 | 10636.5 | HC2 | Bottom
574 | VCCGT | BB35 |  |  | CE1201.2 | TPE121.1 |  |  | 61.2025 | 61.2025 | BOTTOM |  | BB35 | VCCGT | -11363.45 | 10636.5 | HC2 | Bottom
575 | VCCGT | BB36 |  |  | CE1201.2 | TPE121.1 |  |  | 61.2025 | 61.2025 | BOTTOM |  | BB36 | VCCGT | -12013.69 | 10636.5 | HC2 | Bottom
576 | VCCGT | BB37 |  |  | CE1201.2 | TPE121.1 |  |  | 61.2025 | 61.2025 | BOTTOM |  | BB37 | VCCGT | -12663.93 | 10636.5 | HC2 | Bottom
577 | VCCGT | BB38 |  |  | CE1201.2 | TPE121.1 |  |  | 61.2025 | 61.2025 | BOTTOM |  | BB38 | VCCGT | -13314.17 | 10636.5 | HC2 | Bottom
578 | VCCGT | BC29 |  |  | CE1201.2 | TPE121.1 |  |  | 61.2025 | 61.2025 | BOTTOM |  | BC29 | VCCGT | -7411.21 | 11423.9 | HC2 | Bottom
579 | VCCGT | BC30 |  |  | CE1201.2 | TPE121.1 |  |  | 61.2025 | 61.2025 | BOTTOM |  | BC30 | VCCGT | -8061.45 | 11423.9 | HC2 | Bottom
580 | VCCGT | BC31 |  |  | CE1201.2 | TPE121.1 |  |  | 61.2025 | 61.2025 | BOTTOM |  | BC31 | VCCGT | -8762.49 | 11423.9 | HC2 | Bottom
581 | VCCGT | BC32 |  |  | CE1201.2 | TPE121.1 |  |  | 61.2025 | 61.2025 | BOTTOM |  | BC32 | VCCGT | -9412.73 | 11423.9 | HC2 | Bottom
582 | VCCGT | BC35 |  |  | CE1201.2 | TPE121.1 |  |  | 61.2025 | 61.2025 | BOTTOM |  | BC35 | VCCGT | -11363.45 | 11423.9 | HC2 | Bottom
583 | VCCGT | BC36 |  |  | CE1201.2 | TPE121.1 |  |  | 61.2025 | 61.2025 | BOTTOM |  | BC36 | VCCGT | -12013.69 | 11423.9 | HC2 | Bottom
584 | VCCGT | BC37 |  |  | CE1201.2 | TPE121.1 |  |  | 61.2025 | 61.2025 | BOTTOM |  | BC37 | VCCGT | -12663.93 | 11423.9 | HC2 | Bottom
585 | VCCGT | BC38 |  |  | CE1201.2 | TPE121.1 |  |  | 61.2025 | 61.2025 | BOTTOM |  | BC38 | VCCGT | -13314.17 | 11423.9 | HC2 | Bottom
586 | VCCGT | BD13 |  |  | CE1201.2 | TPE121.1 |  |  | 61.2025 | 61.2025 | BOTTOM |  | BD13 | VCCGT | 5501.64 | 12521.95 | HC2 | Bottom
587 | VCCGT | BD14 |  |  | CE1201.2 | TPE121.1 |  |  | 61.2025 | 61.2025 | BOTTOM |  | BD14 | VCCGT | 4851.4 | 12521.95 | HC2 | Bottom
588 | VCCGT | BD29 |  |  | CE1201.2 | TPE121.1 |  |  | 61.2025 | 61.2025 | BOTTOM |  | BD29 | VCCGT | -7411.21 | 12211.3 | HC2 | Bottom
589 | VCCGT | BD30 |  |  | CE1201.2 | TPE121.1 |  |  | 61.2025 | 61.2025 | BOTTOM |  | BD30 | VCCGT | -8061.45 | 12211.3 | HC2 | Bottom
590 | VCCGT | BD31 |  |  | CE1201.2 | TPE121.1 |  |  | 61.2025 | 61.2025 | BOTTOM |  | BD31 | VCCGT | -8762.49 | 12211.3 | HC2 | Bottom
591 | VCCGT | BD32 |  |  | CE1201.2 | TPE121.1 |  |  | 61.2025 | 61.2025 | BOTTOM |  | BD32 | VCCGT | -9412.73 | 12211.3 | HC2 | Bottom
592 | VCCGT | BD33 |  |  | CE1201.2 | TPE121.1 |  |  | 61.2025 | 61.2025 | BOTTOM |  | BD33 | VCCGT | -10062.97 | 12211.3 | HC2 | Bottom
593 | VCCGT | BD34 |  |  | CE1201.2 | TPE121.1 |  |  | 61.2025 | 61.2025 | BOTTOM |  | BD34 | VCCGT | -10713.21 | 12211.3 | HC2 | Bottom
594 | VCCGT | BD35 |  |  | CE1201.2 | TPE121.1 |  |  | 61.2025 | 61.2025 | BOTTOM |  | BD35 | VCCGT | -11363.45 | 12211.3 | HC2 | Bottom
595 | VCCGT | BD36 |  |  | CE1201.2 | TPE121.1 |  |  | 61.2025 | 61.2025 | BOTTOM |  | BD36 | VCCGT | -12013.69 | 12211.3 | HC2 | Bottom
596 | VCCGT | BE31 |  |  | CE1201.2 | TPE121.1 |  |  | 61.2025 | 61.2025 | BOTTOM |  | BE31 | VCCGT | -8762.49 | 12998.7 | HC2 | Bottom
597 | VCCGT | BE32 |  |  | CE1201.2 | TPE121.1 |  |  | 61.2025 | 61.2025 | BOTTOM |  | BE32 | VCCGT | -9412.73 | 12998.7 | HC2 | Bottom
598 | VCCGT | BE33 |  |  | CE1201.2 | TPE121.1 |  |  | 61.2025 | 61.2025 | BOTTOM |  | BE33 | VCCGT | -10062.97 | 12998.7 | HC2 | Bottom
599 | VCCGT | BE34 |  |  | CE1201.2 | TPE121.1 |  |  | 61.2025 | 61.2025 | BOTTOM |  | BE34 | VCCGT | -10713.21 | 12998.7 | HC2 | Bottom
600 | VCCGT | BE35 |  |  | CE1201.2 | TPE121.1 |  |  | 61.2025 | 61.2025 | BOTTOM |  | BE35 | VCCGT | -11363.45 | 12998.7 | HC2 | Bottom
601 | VCCGT | BE36 |  |  | CE1201.2 | TPE121.1 |  |  | 61.2025 | 61.2025 | BOTTOM |  | BE36 | VCCGT | -12013.69 | 12998.7 | HC2 | Bottom
602 | VCCGT | BE37 |  |  | CE1201.2 | TPE121.1 |  |  | 61.2025 | 61.2025 | BOTTOM |  | BE37 | VCCGT | -12663.93 | 12998.7 | HC2 | Bottom
603 | VCCGT | BE38 |  |  | CE1201.2 | TPE121.1 |  |  | 61.2025 | 61.2025 | BOTTOM |  | BE38 | VCCGT | -13314.17 | 12998.7 | HC2 | Bottom
604 | VCCGT | BF13 |  |  | CE1201.2 | TPE121.1 |  |  | 61.2025 | 61.2025 | BOTTOM |  | BF13 | VCCGT | 5501.64 | 13436.35 | HC2 | Bottom
605 | VCCGT | BF14 |  |  | CE1201.2 | TPE121.1 |  |  | 61.2025 | 61.2025 | BOTTOM |  | BF14 | VCCGT | 4851.4 | 13436.35 | HC2 | Bottom
606 | VCCGT | BF29 |  |  | CE1201.2 | TPE121.1 |  |  | 61.2025 | 61.2025 | BOTTOM |  | BF29 | VCCGT | -7411.21 | 13786.1 | HC2 | Bottom
607 | VCCGT | BF30 |  |  | CE1201.2 | TPE121.1 |  |  | 61.2025 | 61.2025 | BOTTOM |  | BF30 | VCCGT | -8061.45 | 13786.1 | HC2 | Bottom
608 | VCCGT | BF31 |  |  | CE1201.2 | TPE121.1 |  |  | 61.2025 | 61.2025 | BOTTOM |  | BF31 | VCCGT | -8762.49 | 13786.1 | HC2 | Bottom
609 | VCCGT | BF32 |  |  | CE1201.2 | TPE121.1 |  |  | 61.2025 | 61.2025 | BOTTOM |  | BF32 | VCCGT | -9412.73 | 13786.1 | HC2 | Bottom
610 | VCCGT | BF35 |  |  | CE1201.2 | TPE121.1 |  |  | 61.2025 | 61.2025 | BOTTOM |  | BF35 | VCCGT | -11363.45 | 13786.1 | HC2 | Bottom
611 | VCCGT | BF36 |  |  | CE1201.2 | TPE121.1 |  |  | 61.2025 | 61.2025 | BOTTOM |  | BF36 | VCCGT | -12013.69 | 13786.1 | HC2 | Bottom
612 | VCCGT | BF37 |  |  | CE1201.2 | TPE121.1 |  |  | 61.2025 | 61.2025 | BOTTOM |  | BF37 | VCCGT | -12663.93 | 13786.1 | HC2 | Bottom
613 | VCCGT | BF38 |  |  | CE1201.2 | TPE121.1 |  |  | 61.2025 | 61.2025 | BOTTOM |  | BF38 | VCCGT | -13314.17 | 13786.1 | HC2 | Bottom
614 | VCCGT | BG29 |  |  | CE1201.2 | TPE121.1 |  |  | 61.2025 | 61.2025 | BOTTOM |  | BG29 | VCCGT | -7411.21 | 14573.5 | HC2 | Bottom
615 | VCCGT | BG30 |  |  | CE1201.2 | TPE121.1 |  |  | 61.2025 | 61.2025 | BOTTOM |  | BG30 | VCCGT | -8061.45 | 14573.5 | HC2 | Bottom
616 | VCCGT | BG31 |  |  | CE1201.2 | TPE121.1 |  |  | 61.2025 | 61.2025 | BOTTOM |  | BG31 | VCCGT | -8762.49 | 14573.5 | HC2 | Bottom
617 | VCCGT | BG32 |  |  | CE1201.2 | TPE121.1 |  |  | 61.2025 | 61.2025 | BOTTOM |  | BG32 | VCCGT | -9412.73 | 14573.5 | HC2 | Bottom
618 | VCCGT | BG33 |  |  | CE1201.2 | TPE121.1 |  |  | 61.2025 | 61.2025 | BOTTOM |  | BG33 | VCCGT | -10062.97 | 14573.5 | HC2 | Bottom
619 | VCCGT | BG34 |  |  | CE1201.2 | TPE121.1 |  |  | 61.2025 | 61.2025 | BOTTOM |  | BG34 | VCCGT | -10713.21 | 14573.5 | HC2 | Bottom
620 | VCCGT | BG35 |  |  | CE1201.2 | TPE121.1 |  |  | 61.2025 | 61.2025 | BOTTOM |  | BG35 | VCCGT | -11363.45 | 14573.5 | HC2 | Bottom
621 | VCCGT | BG36 |  |  | CE1201.2 | TPE121.1 |  |  | 61.2025 | 61.2025 | BOTTOM |  | BG36 | VCCGT | -12013.69 | 14573.5 | HC2 | Bottom
622 | VCCGT | BH33 |  |  | CE1201.2 | TPE121.1 |  |  | 61.2025 | 61.2025 | BOTTOM |  | BH33 | VCCGT | -10062.97 | 15360.9 | HC2 | Bottom
623 | VCCGT | BH34 |  |  | CE1201.2 | TPE121.1 |  |  | 61.2025 | 61.2025 | BOTTOM |  | BH34 | VCCGT | -10713.21 | 15360.9 | HC2 | Bottom
624 | VCCGT | BH35 |  |  | CE1201.2 | TPE121.1 |  |  | 61.2025 | 61.2025 | BOTTOM |  | BH35 | VCCGT | -11363.45 | 15360.9 | HC2 | Bottom
625 | VCCGT | BH36 |  |  | CE1201.2 | TPE121.1 |  |  | 61.2025 | 61.2025 | BOTTOM |  | BH36 | VCCGT | -12013.69 | 15360.9 | HC2 | Bottom
626 | VCCGT | BH37 |  |  | CE1201.2 | TPE121.1 |  |  | 61.2025 | 61.2025 | BOTTOM |  | BH37 | VCCGT | -12663.93 | 15360.9 | HC2 | Bottom
627 | VCCGT | BH38 |  |  | CE1201.2 | TPE121.1 |  |  | 61.2025 | 61.2025 | BOTTOM |  | BH38 | VCCGT | -13314.17 | 15360.9 | HC2 | Bottom
628 | VCCGT | BJ16 |  |  | CE1201.2 | TPE121.1 |  |  | 61.2025 | 61.2025 | BOTTOM |  | BJ16 | VCCGT | 2926.08 | 15762.48 | HC2 | Bottom
629 | VCCGT | BJ17 |  |  | CE1201.2 | TPE121.1 |  |  | 61.2025 | 61.2025 | BOTTOM |  | BJ17 | VCCGT | 2138.68 | 15762.48 | HC2 | Bottom
630 | VCCGT | BJ19 |  |  | CE1201.2 | TPE121.1 |  |  | 61.2025 | 61.2025 | BOTTOM |  | BJ19 | VCCGT | 563.88 | 15762.48 | HC2 | Bottom
631 | VCCGT | BJ20 |  |  | CE1201.2 | TPE121.1 |  |  | 61.2025 | 61.2025 | BOTTOM |  | BJ20 | VCCGT | -223.52 | 15762.48 | HC2 | Bottom
632 | VCCGT | BJ21 |  |  | CE1201.2 | TPE121.1 |  |  | 61.2025 | 61.2025 | BOTTOM |  | BJ21 | VCCGT | -1010.92 | 15762.48 | HC2 | Bottom
633 | VCCGT | BJ23 |  |  | CE1201.2 | TPE121.1 |  |  | 61.2025 | 61.2025 | BOTTOM |  | BJ23 | VCCGT | -2585.72 | 15762.48 | HC2 | Bottom
634 | VCCGT | BJ24 |  |  | CE1201.2 | TPE121.1 |  |  | 61.2025 | 61.2025 | BOTTOM |  | BJ24 | VCCGT | -3373.12 | 15762.48 | HC2 | Bottom
635 | VCCGT | BJ26 |  |  | CE1201.2 | TPE121.1 |  |  | 61.2025 | 61.2025 | BOTTOM |  | BJ26 | VCCGT | -4947.92 | 15762.48 | HC2 | Bottom
636 | VCCGT | BJ27 |  |  | CE1201.2 | TPE121.1 |  |  | 61.2025 | 61.2025 | BOTTOM |  | BJ27 | VCCGT | -5735.32 | 15762.48 | HC2 | Bottom
637 | VCCGT | BJ37 |  |  | CE1201.2 | TPE121.1 |  |  | 61.2025 | 61.2025 | BOTTOM |  | BJ37 | VCCGT | -12663.93 | 16148.3 | HC2 | Bottom
638 | VCCGT | BJ38 |  |  | CE1201.2 | TPE121.1 |  |  | 61.2025 | 61.2025 | BOTTOM |  | BJ38 | VCCGT | -13314.17 | 16097.5 | HC2 | Bottom
639 | VCCGT | BK16 |  |  | CE1201.2 | TPE121.1 |  |  | 61.2025 | 61.2025 | BOTTOM |  | BK16 | VCCGT | 2926.08 | 16412.72 | HC2 | Bottom
640 | VCCGT | BK17 |  |  | CE1201.2 | TPE121.1 |  |  | 61.2025 | 61.2025 | BOTTOM |  | BK17 | VCCGT | 2138.68 | 16412.72 | HC2 | Bottom
641 | VCCGT | BK19 |  |  | CE1201.2 | TPE121.1 |  |  | 61.2025 | 61.2025 | BOTTOM |  | BK19 | VCCGT | 563.88 | 16412.72 | HC2 | Bottom
642 | VCCGT | BK20 |  |  | CE1201.2 | TPE121.1 |  |  | 61.2025 | 61.2025 | BOTTOM |  | BK20 | VCCGT | -223.52 | 16412.72 | HC2 | Bottom
643 | VCCGT | BK21 |  |  | CE1201.2 | TPE121.1 |  |  | 61.2025 | 61.2025 | BOTTOM |  | BK21 | VCCGT | -1010.92 | 16412.72 | HC2 | Bottom
644 | VCCGT | BK23 |  |  | CE1201.2 | TPE121.1 |  |  | 61.2025 | 61.2025 | BOTTOM |  | BK23 | VCCGT | -2585.72 | 16412.72 | HC2 | Bottom
645 | VCCGT | BK24 |  |  | CE1201.2 | TPE121.1 |  |  | 61.2025 | 61.2025 | BOTTOM |  | BK24 | VCCGT | -3373.12 | 16412.72 | HC2 | Bottom
646 | VCCGT | BK26 |  |  | CE1201.2 | TPE121.1 |  |  | 61.2025 | 61.2025 | BOTTOM |  | BK26 | VCCGT | -4947.92 | 16412.72 | HC2 | Bottom
647 | VCCGT | BK27 |  |  | CE1201.2 | TPE121.1 |  |  | 61.2025 | 61.2025 | BOTTOM |  | BK27 | VCCGT | -5735.32 | 16412.72 | HC2 | Bottom
648 | VCCGT | BL15 |  |  | CE1201.2 | TPE121.1 |  |  | 61.2025 | 61.2025 | BOTTOM |  | BL15 | VCCGT | 3713.48 | 17062.96 | HC2 | Bottom
649 | VCCGT | BL16 |  |  | CE1201.2 | TPE121.1 |  |  | 61.2025 | 61.2025 | BOTTOM |  | BL16 | VCCGT | 2926.08 | 17062.96 | HC2 | Bottom
650 | VCCGT | BL17 |  |  | CE1201.2 | TPE121.1 |  |  | 61.2025 | 61.2025 | BOTTOM |  | BL17 | VCCGT | 2138.68 | 17062.96 | HC2 | Bottom
651 | VCCGT | BL23 |  |  | CE1201.2 | TPE121.1 |  |  | 61.2025 | 61.2025 | BOTTOM |  | BL23 | VCCGT | -2585.72 | 17062.96 | HC2 | Bottom
652 | VCCGT | BL24 |  |  | CE1201.2 | TPE121.1 |  |  | 61.2025 | 61.2025 | BOTTOM |  | BL24 | VCCGT | -3373.12 | 17062.96 | HC2 | Bottom
653 | VCCGT | BL25 |  |  | CE1201.2 | TPE121.1 |  |  | 61.2025 | 61.2025 | BOTTOM |  | BL25 | VCCGT | -4160.52 | 17062.96 | HC2 | Bottom
654 | VCCGT | BL26 |  |  | CE1201.2 | TPE121.1 |  |  | 61.2025 | 61.2025 | BOTTOM |  | BL26 | VCCGT | -4947.92 | 17062.96 | HC2 | Bottom
655 | VCCGT | BL27 |  |  | CE1201.2 | TPE121.1 |  |  | 61.2025 | 61.2025 | BOTTOM |  | BL27 | VCCGT | -5735.32 | 17062.96 | HC2 | Bottom
656 | VCCGT | BL28 |  |  | CE1201.2 | TPE121.1 |  |  | 61.2025 | 61.2025 | BOTTOM |  | BL28 | VCCGT | -6522.72 | 17062.96 | HC2 | Bottom
657 | VCCGT | BL36 |  |  | CE1201.2 | TPE121.1 |  |  | 61.2025 | 61.2025 | BOTTOM |  | BL36 | VCCGT | -12013.69 | 16935.7 | HC2 | Bottom
658 | VCCGT | BL37 |  |  | CE1201.2 | TPE121.1 |  |  | 61.2025 | 61.2025 | BOTTOM |  | BL37 | VCCGT | -12663.93 | 16935.7 | HC2 | Bottom
659 | VCCGT | BM15 |  |  | CE1201.2 | TPE121.1 |  |  | 61.2025 | 61.2025 | BOTTOM |  | BM15 | VCCGT | 3713.48 | 17713.2 | HC2 | Bottom
660 | VCCGT | BM16 |  |  | CE1201.2 | TPE121.1 |  |  | 61.2025 | 61.2025 | BOTTOM |  | BM16 | VCCGT | 2926.08 | 17713.2 | HC2 | Bottom
661 | VCCGT | BM17 |  |  | CE1201.2 | TPE121.1 |  |  | 61.2025 | 61.2025 | BOTTOM |  | BM17 | VCCGT | 2138.68 | 17713.2 | HC2 | Bottom
662 | VCCGT | BM36 |  |  | CE1201.2 | TPE121.1 |  |  | 61.2025 | 61.2025 | BOTTOM |  | BM36 | VCCGT | -12013.69 | 17672.3 | HC2 | Bottom
663 | VCCGT | BM37 |  |  | CE1201.2 | TPE121.1 |  |  | 61.2025 | 61.2025 | BOTTOM |  | BM37 | VCCGT | -12663.93 | 17672.3 | HC2 | Bottom
664 | VCCGT | BN15 |  |  | CE1201.2 | TPE121.1 |  |  | 61.2025 | 61.2025 | BOTTOM |  | BN15 | VCCGT | 3713.48 | 18363.44 | HC2 | Bottom
665 | VCCGT | BN16 |  |  | CE1201.2 | TPE121.1 |  |  | 61.2025 | 61.2025 | BOTTOM |  | BN16 | VCCGT | 2926.08 | 18363.44 | HC2 | Bottom
666 | VCCGT | BN17 |  |  | CE1201.2 | TPE121.1 |  |  | 61.2025 | 61.2025 | BOTTOM |  | BN17 | VCCGT | 2138.68 | 18363.44 | HC2 | Bottom
667 | VCCGT | BN36 |  |  | CE1201.2 | TPE121.1 |  |  | 61.2025 | 61.2025 | BOTTOM |  | BN36 | VCCGT | -11999.47 | 18323.81 | HC2 | Bottom
668 | VCCGT | BN37 |  |  | CE1201.2 | TPE121.1 |  |  | 61.2025 | 61.2025 | BOTTOM |  | BN37 | VCCGT | -12651.23 | 18350.48 | HC2 | Bottom
669 | VCCGT | BN38 |  |  | CE1201.2 | TPE121.1 |  |  | 61.2025 | 61.2025 | BOTTOM |  | BN38 | VCCGT | -13314.17 | 18284.7 | HC2 | Bottom
670 | VCCGT | BP15 |  |  | CE1201.2 | TPE121.1 |  |  | 61.2025 | 61.2025 | BOTTOM |  | BP15 | VCCGT | 3713.48 | 19013.68 | HC2 | Bottom
671 | VCCGT | BP16 |  |  | CE1201.2 | TPE121.1 |  |  | 61.2025 | 61.2025 | BOTTOM |  | BP16 | VCCGT | 2926.08 | 19013.68 | HC2 | Bottom
672 | VCCGT | BP17 |  |  | CE1201.2 | TPE121.1 |  |  | 61.2025 | 61.2025 | BOTTOM |  | BP17 | VCCGT | 2138.68 | 19013.68 | HC2 | Bottom
673 | VCCGT | BP37 |  |  | CE1201.2 | TPE121.1 |  |  | 61.2025 | 61.2025 | BOTTOM |  | BP37 | VCCGT | -12374.37 | 18942.56 | HC2 | Bottom
674 | VCCGT | BP38 |  |  | CE1201.2 | TPE121.1 |  |  | 61.2025 | 61.2025 | BOTTOM |  | BP38 | VCCGT | -13314.17 | 18995.9 | HC2 | Bottom
675 | VCCGT | BR15 |  |  | CE1201.2 | TPE121.1 |  |  | 61.2025 | 61.2025 | BOTTOM |  | BR15 | VCCGT | 3713.48 | 19663.92 | HC2 | Bottom
676 | VCCGT | BR16 |  |  | CE1201.2 | TPE121.1 |  |  | 61.2025 | 61.2025 | BOTTOM |  | BR16 | VCCGT | 2926.08 | 19663.92 | HC2 | Bottom
677 | VCCGT | BR17 |  |  | CE1201.2 | TPE121.1 |  |  | 61.2025 | 61.2025 | BOTTOM |  | BR17 | VCCGT | 2138.68 | 19663.92 | HC2 | Bottom
678 | VCCGT | BR37 |  |  | CE1201.2 | TPE121.1 |  |  | 61.2025 | 61.2025 | BOTTOM |  | BR37 | VCCGT | -12590.27 | 19613.12 | HC2 | Bottom
679 | VCCGT | BT15 |  |  | CE1201.2 | TPE121.1 |  |  | 61.2025 | 61.2025 | BOTTOM |  | BT15 | VCCGT | 3713.48 | 20314.16 | HC2 | Bottom
680 | VCCGT | BT16 |  |  | CE1201.2 | TPE121.1 |  |  | 61.2025 | 61.2025 | BOTTOM |  | BT16 | VCCGT | 2926.08 | 20314.16 | HC2 | Bottom
681 | VCCGT | BT17 |  |  | CE1201.2 | TPE121.1 |  |  | 61.2025 | 61.2025 | BOTTOM |  | BT17 | VCCGT | 2138.68 | 20314.16 | HC2 | Bottom
682 | VCCGT | BT37 |  |  | CE1201.2 | TPE121.1 |  |  | 61.2025 | 61.2025 | BOTTOM |  | BT37 | VCCGT | -12722.35 | 20314.16 | HC2 | Bottom
683 | VCCGT_SENSE | AH38 |  |  | RE121.1 | TPES121.1 |  |  | 74.7111 | 74.7111 | L8_GND_SENSE4 |  | AH38 | VCCGT_SENSE | -13314.17 | -387.1 | IO | Bottom | PLL/sense/PU/PD | [20 empty] | Yes |  |  |  | See chapter 6.6-6.11 in TSPEC
684 | VCCIO | AG12 |  |  | CE1501.2 | TPE151.1 |  |  | 6.8775 | 6.8775 | BOTTOM |  | AG12 | VCCIO | 6151.88 | -1194.05 | LC2 | Bottom
685 | VCCIO | G15 |  |  | CE1501.2 | TPE151.1 |  |  | 6.8775 | 6.8775 | BOTTOM |  | G15 | VCCIO | 3484.37 | -16412.72 | LC2 | Bottom
686 | VCCIO | G17 |  |  | CE1501.2 | TPE151.1 |  |  | 6.8775 | 6.8775 | BOTTOM |  | G17 | VCCIO | 1909.57 | -16412.72 | LC2 | Bottom
687 | VCCIO | G19 |  |  | CE1501.2 | TPE151.1 |  |  | 6.8775 | 6.8775 | BOTTOM |  | G19 | VCCIO | 334.77 | -16412.72 | LC2 | Bottom
688 | VCCIO | G21 |  |  | CE1501.2 | TPE151.1 |  |  | 6.8775 | 6.8775 | BOTTOM |  | G21 | VCCIO | -1240.03 | -16412.72 | LC2 | Bottom
689 | VCCIO | H15 |  |  | CE1501.2 | TPE151.1 |  |  | 6.8775 | 6.8775 | BOTTOM |  | H15 | VCCIO | 3484.37 | -15711.68 | LC2 | Bottom
690 | VCCIO | H16 |  |  | CE1501.2 | TPE151.1 |  |  | 6.8775 | 6.8775 | BOTTOM |  | H16 | VCCIO | 2696.97 | -15711.68 | LC2 | Bottom
691 | VCCIO | H17 |  |  | CE1501.2 | TPE151.1 |  |  | 6.8775 | 6.8775 | BOTTOM |  | H17 | VCCIO | 1909.57 | -15711.68 | LC2 | Bottom
692 | VCCIO | H19 |  |  | CE1501.2 | TPE151.1 |  |  | 6.8775 | 6.8775 | BOTTOM |  | H19 | VCCIO | 334.77 | -15711.68 | LC2 | Bottom
693 | VCCIO | H20 |  |  | CE1501.2 | TPE151.1 |  |  | 6.8775 | 6.8775 | BOTTOM |  | H20 | VCCIO | -452.63 | -15711.68 | LC2 | Bottom
694 | VCCIO | H21 |  |  | CE1501.2 | TPE151.1 |  |  | 6.8775 | 6.8775 | BOTTOM |  | H21 | VCCIO | -1240.03 | -15711.68 | LC2 | Bottom
695 | VCCIO | H26 |  |  | CE1501.2 | TPE151.1 |  |  | 6.8775 | 6.8775 | BOTTOM |  | H26 | VCCIO | -5177.03 | -15711.68 | LC2 | Bottom
696 | VCCIO | H27 |  |  | CE1501.2 | TPE151.1 |  |  | 6.8775 | 6.8775 | BOTTOM |  | H27 | VCCIO | -5964.43 | -15711.68 | LC2 | Bottom
697 | VCCIO | J15 |  |  | CE1501.2 | TPE151.1 |  |  | 6.8775 | 6.8775 | BOTTOM |  | J15 | VCCIO | 3484.37 | -15061.44 | LC2 | Bottom
698 | VCCIO | J16 |  |  | CE1501.2 | TPE151.1 |  |  | 6.8775 | 6.8775 | BOTTOM |  | J16 | VCCIO | 2696.97 | -15061.44 | LC2 | Bottom
699 | VCCIO | J17 |  |  | CE1501.2 | TPE151.1 |  |  | 6.8775 | 6.8775 | BOTTOM |  | J17 | VCCIO | 1909.57 | -15061.44 | LC2 | Bottom
700 | VCCIO | J19 |  |  | CE1501.2 | TPE151.1 |  |  | 6.8775 | 6.8775 | BOTTOM |  | J19 | VCCIO | 334.77 | -15061.44 | LC2 | Bottom
701 | VCCIO | J20 |  |  | CE1501.2 | TPE151.1 |  |  | 6.8775 | 6.8775 | BOTTOM |  | J20 | VCCIO | -452.63 | -15061.44 | LC2 | Bottom
702 | VCCIO | J21 |  |  | CE1501.2 | TPE151.1 |  |  | 6.8775 | 6.8775 | BOTTOM |  | J21 | VCCIO | -1240.03 | -15061.44 | LC2 | Bottom
703 | VCCIO | J26 |  |  | CE1501.2 | TPE151.1 |  |  | 6.8775 | 6.8775 | BOTTOM |  | J26 | VCCIO | -5177.03 | -15061.44 | LC2 | Bottom
704 | VCCIO | J27 |  |  | CE1501.2 | TPE151.1 |  |  | 6.8775 | 6.8775 | BOTTOM |  | J27 | VCCIO | -5964.43 | -15061.44 | LC2 | Bottom
705 | VCCIO_SENSE | H14 |  |  | RE151.1 | TPES151.1 |  |  | 181.1791 | 181.1791 | L35_GND_SENSE3 |  | H14 | VCCIO_SENSE | 4271.77 | -15711.68 | IO | Bottom | PLL/sense/PU/PD | [20 empty] | Yes |  |  |  | See chapter 6.6-6.11 in TSPEC
706 | VCCSA | J30 |  |  | CE1301.2 | TPE131.1 |  |  | 15.69 | 15.69 | BOTTOM |  | J30 | VCCSA | -7747 | -15146.02 | HC3 | Bottom
707 | VCCSA | K29 |  |  | CE1301.2 | TPE131.1 |  |  | 15.69 | 15.69 | BOTTOM |  | K29 | VCCSA | -7411.21 | -14560.3 | HC3 | Bottom
708 | VCCSA | K30 |  |  | CE1301.2 | TPE131.1 |  |  | 15.69 | 15.69 | BOTTOM |  | K30 | VCCSA | -8061.45 | -14560.3 | HC3 | Bottom
709 | VCCSA | K31 |  |  | CE1301.2 | TPE131.1 |  |  | 15.69 | 15.69 | BOTTOM |  | K31 | VCCSA | -8762.49 | -14560.3 | HC3 | Bottom
710 | VCCSA | K32 |  |  | CE1301.2 | TPE131.1 |  |  | 15.69 | 15.69 | BOTTOM |  | K32 | VCCSA | -9412.73 | -14560.3 | HC3 | Bottom
711 | VCCSA | K33 |  |  | CE1301.2 | TPE131.1 |  |  | 15.69 | 15.69 | BOTTOM |  | K33 | VCCSA | -10062.97 | -14560.3 | HC3 | Bottom
712 | VCCSA | K34 |  |  | CE1301.2 | TPE131.1 |  |  | 15.69 | 15.69 | BOTTOM |  | K34 | VCCSA | -10713.21 | -14560.3 | HC3 | Bottom
713 | VCCSA | K35 |  |  | CE1301.2 | TPE131.1 |  |  | 15.69 | 15.69 | BOTTOM |  | K35 | VCCSA | -11363.45 | -14560.3 | HC3 | Bottom
714 | VCCSA | L31 |  |  | CE1301.2 | TPE131.1 |  |  | 15.69 | 15.69 | BOTTOM |  | L31 | VCCSA | -8762.49 | -13772.9 | HC3 | Bottom
715 | VCCSA | L32 |  |  | CE1301.2 | TPE131.1 |  |  | 15.69 | 15.69 | BOTTOM |  | L32 | VCCSA | -9412.73 | -13772.9 | HC3 | Bottom
716 | VCCSA | L35 |  |  | CE1301.2 | TPE131.1 |  |  | 15.69 | 15.69 | BOTTOM |  | L35 | VCCSA | -11363.45 | -13772.9 | HC3 | Bottom
717 | VCCSA | L36 |  |  | CE1301.2 | TPE131.1 |  |  | 15.69 | 15.69 | BOTTOM |  | L36 | VCCSA | -12013.69 | -13772.9 | HC3 | Bottom
718 | VCCSA | L37 |  |  | CE1301.2 | TPE131.1 |  |  | 15.69 | 15.69 | BOTTOM |  | L37 | VCCSA | -12663.93 | -13772.9 | HC3 | Bottom
719 | VCCSA | L38 |  |  | CE1301.2 | TPE131.1 |  |  | 15.69 | 15.69 | BOTTOM |  | L38 | VCCSA | -13314.17 | -13772.9 | HC3 | Bottom
720 | VCCSA | M29 |  |  | CE1301.2 | TPE131.1 |  |  | 15.69 | 15.69 | BOTTOM |  | M29 | VCCSA | -7411.21 | -12985.5 | HC3 | Bottom
721 | VCCSA | M30 |  |  | CE1301.2 | TPE131.1 |  |  | 15.69 | 15.69 | BOTTOM |  | M30 | VCCSA | -8061.45 | -12985.5 | HC3 | Bottom
722 | VCCSA | M31 |  |  | CE1301.2 | TPE131.1 |  |  | 15.69 | 15.69 | BOTTOM |  | M31 | VCCSA | -8762.49 | -12985.5 | HC3 | Bottom
723 | VCCSA | M32 |  |  | CE1301.2 | TPE131.1 |  |  | 15.69 | 15.69 | BOTTOM |  | M32 | VCCSA | -9412.73 | -12985.5 | HC3 | Bottom
724 | VCCSA | M33 |  |  | CE1301.2 | TPE131.1 |  |  | 15.69 | 15.69 | BOTTOM |  | M33 | VCCSA | -10062.97 | -12985.5 | HC3 | Bottom
725 | VCCSA | M34 |  |  | CE1301.2 | TPE131.1 |  |  | 15.69 | 15.69 | BOTTOM |  | M34 | VCCSA | -10713.21 | -12985.5 | HC3 | Bottom
726 | VCCSA | M35 |  |  | CE1301.2 | TPE131.1 |  |  | 15.69 | 15.69 | BOTTOM |  | M35 | VCCSA | -11363.45 | -12985.5 | HC3 | Bottom
727 | VCCSA | M36 |  |  | CE1301.2 | TPE131.1 |  |  | 15.69 | 15.69 | BOTTOM |  | M36 | VCCSA | -12013.69 | -12985.5 | HC3 | Bottom
728 | VCCSA_SENSE | M38 |  |  | RE131.1 | TPES131.1 |  |  | 110.0623 | 110.0623 | L35_GND_SENSE3 |  | M38 | VCCSA_SENSE | -13314.17 | -12985.5 | IO | Bottom | PLL/sense/PU/PD | [20 empty] | Yes |  |  |  | See chapter 6.6-6.11 in TSPEC
729 | VCCSFR | H28 |  |  | CE1701.2 | TPES171.1 |  |  | 330.9206 | 330.9206 | L39_GND_SENSE1 |  | H28 | VCCSFR | -6751.83 | -15711.68 | LC4 | Bottom
730 | VCCSFR | J28 |  |  | CE1701.2 | TPES171.1 |  |  | 330.9206 | 330.9206 | L39_GND_SENSE1 |  | J28 | VCCSFR | -6751.83 | -15061.44 | LC4 | Bottom
731 | VCCSFR_OC | BH13 |  |  | CE1901.2 | TPES191.1 |  |  | 335.1693 | 335.1693 | L39_GND_SENSE1 |  | BH13 | VCCSFR_OC | 5501.64 | 15265.15 | LC5 | Bottom
732 | VCCSFR_OC | BJ13 |  |  | CE1901.2 | TPES191.1 |  |  | 335.1693 | 335.1693 | L39_GND_SENSE1 |  | BJ13 | VCCSFR_OC | 5143.5 | 15811.5 | LC5 | Bottom
733 | VCCSFR_OC | G11 |  |  | CE1901.2 | TPES191.1 |  |  | 335.1693 | 335.1693 | L39_GND_SENSE1 |  | G11 | VCCSFR_OC | 6633.97 | -16412.72 | LC5 | Bottom
734 | VCCST | H30 |  |  | CE1801.2 | TPES181.1 |  |  | 327.9742 | 327.9742 | L39_GND_SENSE1 |  | H30 | VCCST | -8288.53 | -15762.48 | LC6 | Bottom
735 | VCCST_PWRGD | H13 | J1602.AS7 | J1602PIN078 |  |  |  |  | 136.9086 | 136.9086 | L28_INT8_HS4 |  | H13 | VCCST_PWRGD | 5059.17 | -15711.68 | IO | Bottom | DM800 |  | 1 | TD1 | [21 empty] | Direct 50 OHM SE
736 | VCCSTG | H29 |  |  | CE2001.2 | TPES201.1 |  |  | 327.5462 | 327.5462 | L37_GND_SENSE2 |  | H29 | VCCSTG | -7539.23 | -15762.48 | LC7 | Bottom
737 | VCCCORE | AA13 |  |  | CE1001.2 | TPE111.1 |  |  | 167.9125 | 167.9125 | BOTTOM |  | AA13 | VCCCORE | 5501.64 | -5766.05 | Power | Bottom
738 | VCCCORE | AA31 |  |  | CE1001.2 | TPE111.1 |  |  | 167.9125 | 167.9125 | BOTTOM |  | AA31 | VCCCORE | -8762.49 | -5898.9 | Power | Bottom
739 | VCCCORE | AA32 |  |  | CE1001.2 | TPE111.1 |  |  | 167.9125 | 167.9125 | BOTTOM |  | AA32 | VCCCORE | -9412.73 | -5898.9 | Power | Bottom
740 | VCCCORE | AA33 |  |  | CE1001.2 | TPE111.1 |  |  | 167.9125 | 167.9125 | BOTTOM |  | AA33 | VCCCORE | -10062.97 | -5898.9 | Power | Bottom
741 | VCCCORE | AA34 |  |  | CE1001.2 | TPE111.1 |  |  | 167.9125 | 167.9125 | BOTTOM |  | AA34 | VCCCORE | -10713.21 | -5898.9 | Power | Bottom
742 | VCCCORE | AA35 |  |  | CE1001.2 | TPE111.1 |  |  | 167.9125 | 167.9125 | BOTTOM |  | AA35 | VCCCORE | -11363.45 | -5898.9 | Power | Bottom
743 | VCCCORE | AA36 |  |  | CE1001.2 | TPE111.1 |  |  | 167.9125 | 167.9125 | BOTTOM |  | AA36 | VCCCORE | -12013.69 | -5898.9 | Power | Bottom
744 | VCCCORE | AA37 |  |  | CE1001.2 | TPE111.1 |  |  | 167.9125 | 167.9125 | BOTTOM |  | AA37 | VCCCORE | -12663.93 | -5898.9 | Power | Bottom
745 | VCCCORE | AA38 |  |  | CE1001.2 | TPE111.1 |  |  | 167.9125 | 167.9125 | BOTTOM |  | AA38 | VCCCORE | -13314.17 | -5898.9 | Power | Bottom
746 | VCCCORE | AB29 |  |  | CE1001.2 | TPE111.1 |  |  | 167.9125 | 167.9125 | BOTTOM |  | AB29 | VCCCORE | -7411.21 | -5111.5 | Power | Bottom
747 | VCCCORE | AB30 |  |  | CE1001.2 | TPE111.1 |  |  | 167.9125 | 167.9125 | BOTTOM |  | AB30 | VCCCORE | -8061.45 | -5111.5 | Power | Bottom
748 | VCCCORE | AB31 |  |  | CE1001.2 | TPE111.1 |  |  | 167.9125 | 167.9125 | BOTTOM |  | AB31 | VCCCORE | -8762.49 | -5111.5 | Power | Bottom
749 | VCCCORE | AB32 |  |  | CE1001.2 | TPE111.1 |  |  | 167.9125 | 167.9125 | BOTTOM |  | AB32 | VCCCORE | -9412.73 | -5111.5 | Power | Bottom
750 | VCCCORE | AB35 |  |  | CE1001.2 | TPE111.1 |  |  | 167.9125 | 167.9125 | BOTTOM |  | AB35 | VCCCORE | -11363.45 | -5111.5 | Power | Bottom
751 | VCCCORE | AB36 |  |  | CE1001.2 | TPE111.1 |  |  | 167.9125 | 167.9125 | BOTTOM |  | AB36 | VCCCORE | -12013.69 | -5111.5 | Power | Bottom
752 | VCCCORE | AB37 |  |  | CE1001.2 | TPE111.1 |  |  | 167.9125 | 167.9125 | BOTTOM |  | AB37 | VCCCORE | -12663.93 | -5111.5 | Power | Bottom
753 | VCCCORE | AB38 |  |  | CE1001.2 | TPE111.1 |  |  | 167.9125 | 167.9125 | BOTTOM |  | AB38 | VCCCORE | -13314.17 | -5111.5 | Power | Bottom
754 | VCCCORE | AC13 |  |  | CE1001.2 | TPE111.1 |  |  | 167.9125 | 167.9125 | BOTTOM |  | AC13 | VCCCORE | 5501.64 | -4851.65 | Power | Bottom
755 | VCCCORE | AC14 |  |  | CE1001.2 | TPE111.1 |  |  | 167.9125 | 167.9125 | BOTTOM |  | AC14 | VCCCORE | 4851.4 | -4851.65 | Power | Bottom
756 | VCCCORE | AC29 |  |  | CE1001.2 | TPE111.1 |  |  | 167.9125 | 167.9125 | BOTTOM |  | AC29 | VCCCORE | -7411.21 | -4324.1 | Power | Bottom
757 | VCCCORE | AC30 |  |  | CE1001.2 | TPE111.1 |  |  | 167.9125 | 167.9125 | BOTTOM |  | AC30 | VCCCORE | -8061.45 | -4324.1 | Power | Bottom
758 | VCCCORE | AC31 |  |  | CE1001.2 | TPE111.1 |  |  | 167.9125 | 167.9125 | BOTTOM |  | AC31 | VCCCORE | -8762.49 | -4324.1 | Power | Bottom
759 | VCCCORE | AC32 |  |  | CE1001.2 | TPE111.1 |  |  | 167.9125 | 167.9125 | BOTTOM |  | AC32 | VCCCORE | -9412.73 | -4324.1 | Power | Bottom
760 | VCCCORE | AC33 |  |  | CE1001.2 | TPE111.1 |  |  | 167.9125 | 167.9125 | BOTTOM |  | AC33 | VCCCORE | -10062.97 | -4324.1 | Power | Bottom
761 | VCCCORE | AC34 |  |  | CE1001.2 | TPE111.1 |  |  | 167.9125 | 167.9125 | BOTTOM |  | AC34 | VCCCORE | -10713.21 | -4324.1 | Power | Bottom
762 | VCCCORE | AC35 |  |  | CE1001.2 | TPE111.1 |  |  | 167.9125 | 167.9125 | BOTTOM |  | AC35 | VCCCORE | -11363.45 | -4324.1 | Power | Bottom
763 | VCCCORE | AC36 |  |  | CE1001.2 | TPE111.1 |  |  | 167.9125 | 167.9125 | BOTTOM |  | AC36 | VCCCORE | -12013.69 | -4324.1 | Power | Bottom
764 | VCCCORE | AD13 |  |  | CE1001.2 | TPE111.1 |  |  | 167.9125 | 167.9125 | BOTTOM |  | AD13 | VCCCORE | 5501.64 | -3937.25 | Power | Bottom
765 | VCCCORE | AD14 |  |  | CE1001.2 | TPE111.1 |  |  | 167.9125 | 167.9125 | BOTTOM |  | AD14 | VCCCORE | 4851.4 | -3937.25 | Power | Bottom
766 | VCCCORE | AD31 |  |  | CE1001.2 | TPE111.1 |  |  | 167.9125 | 167.9125 | BOTTOM |  | AD31 | VCCCORE | -8762.49 | -3536.7 | Power | Bottom
767 | VCCCORE | AD32 |  |  | CE1001.2 | TPE111.1 |  |  | 167.9125 | 167.9125 | BOTTOM |  | AD32 | VCCCORE | -9412.73 | -3536.7 | Power | Bottom
768 | VCCCORE | AD33 |  |  | CE1001.2 | TPE111.1 |  |  | 167.9125 | 167.9125 | BOTTOM |  | AD33 | VCCCORE | -10062.97 | -3536.7 | Power | Bottom
769 | VCCCORE | AD34 |  |  | CE1001.2 | TPE111.1 |  |  | 167.9125 | 167.9125 | BOTTOM |  | AD34 | VCCCORE | -10713.21 | -3536.7 | Power | Bottom
770 | VCCCORE | AD35 |  |  | CE1001.2 | TPE111.1 |  |  | 167.9125 | 167.9125 | BOTTOM |  | AD35 | VCCCORE | -11363.45 | -3536.7 | Power | Bottom
771 | VCCCORE | AD36 |  |  | CE1001.2 | TPE111.1 |  |  | 167.9125 | 167.9125 | BOTTOM |  | AD36 | VCCCORE | -12013.69 | -3536.7 | Power | Bottom
772 | VCCCORE | AD37 |  |  | CE1001.2 | TPE111.1 |  |  | 167.9125 | 167.9125 | BOTTOM |  | AD37 | VCCCORE | -12663.93 | -3536.7 | Power | Bottom
773 | VCCCORE | AD38 |  |  | CE1001.2 | TPE111.1 |  |  | 167.9125 | 167.9125 | BOTTOM |  | AD38 | VCCCORE | -13314.17 | -3536.7 | Power | Bottom
774 | VCCCORE | AE13 |  |  | CE1001.2 | TPE111.1 |  |  | 167.9125 | 167.9125 | BOTTOM |  | AE13 | VCCCORE | 5501.64 | -3022.85 | Power | Bottom
775 | VCCCORE | AE14 |  |  | CE1001.2 | TPE111.1 |  |  | 167.9125 | 167.9125 | BOTTOM |  | AE14 | VCCCORE | 4851.4 | -3022.85 | Power | Bottom
776 | VCCCORE | AE30 |  |  | CE1001.2 | TPE111.1 |  |  | 167.9125 | 167.9125 | BOTTOM |  | AE30 | VCCCORE | -8061.45 | -2749.3 | Power | Bottom
777 | VCCCORE | AE31 |  |  | CE1001.2 | TPE111.1 |  |  | 167.9125 | 167.9125 | BOTTOM |  | AE31 | VCCCORE | -8762.49 | -2749.3 | Power | Bottom
778 | VCCCORE | AE32 |  |  | CE1001.2 | TPE111.1 |  |  | 167.9125 | 167.9125 | BOTTOM |  | AE32 | VCCCORE | -9412.73 | -2749.3 | Power | Bottom
779 | VCCCORE | AE35 |  |  | CE1001.2 | TPE111.1 |  |  | 167.9125 | 167.9125 | BOTTOM |  | AE35 | VCCCORE | -11363.45 | -2749.3 | Power | Bottom
780 | VCCCORE | AE36 |  |  | CE1001.2 | TPE111.1 |  |  | 167.9125 | 167.9125 | BOTTOM |  | AE36 | VCCCORE | -12013.69 | -2749.3 | Power | Bottom
781 | VCCCORE | AE37 |  |  | CE1001.2 | TPE111.1 |  |  | 167.9125 | 167.9125 | BOTTOM |  | AE37 | VCCCORE | -12663.93 | -2749.3 | Power | Bottom
782 | VCCCORE | AE38 |  |  | CE1001.2 | TPE111.1 |  |  | 167.9125 | 167.9125 | BOTTOM |  | AE38 | VCCCORE | -13314.17 | -2749.3 | Power | Bottom
783 | VCCCORE | AF29 |  |  | CE1001.2 | TPE111.1 |  |  | 167.9125 | 167.9125 | BOTTOM |  | AF29 | VCCCORE | -7411.21 | -1961.9 | Power | Bottom
784 | VCCCORE | AF30 |  |  | CE1001.2 | TPE111.1 |  |  | 167.9125 | 167.9125 | BOTTOM |  | AF30 | VCCCORE | -8061.45 | -1961.9 | Power | Bottom
785 | VCCCORE | AF31 |  |  | CE1001.2 | TPE111.1 |  |  | 167.9125 | 167.9125 | BOTTOM |  | AF31 | VCCCORE | -8762.49 | -1961.9 | Power | Bottom
786 | VCCCORE | AF32 |  |  | CE1001.2 | TPE111.1 |  |  | 167.9125 | 167.9125 | BOTTOM |  | AF32 | VCCCORE | -9412.73 | -1961.9 | Power | Bottom
787 | VCCCORE | AF33 |  |  | CE1001.2 | TPE111.1 |  |  | 167.9125 | 167.9125 | BOTTOM |  | AF33 | VCCCORE | -10062.97 | -1961.9 | Power | Bottom
788 | VCCCORE | AF34 |  |  | CE1001.2 | TPE111.1 |  |  | 167.9125 | 167.9125 | BOTTOM |  | AF34 | VCCCORE | -10713.21 | -1961.9 | Power | Bottom
789 | VCCCORE | AF35 |  |  | CE1001.2 | TPE111.1 |  |  | 167.9125 | 167.9125 | BOTTOM |  | AF35 | VCCCORE | -11363.45 | -1961.9 | Power | Bottom
790 | VCCCORE | AF36 |  |  | CE1001.2 | TPE111.1 |  |  | 167.9125 | 167.9125 | BOTTOM |  | AF36 | VCCCORE | -12013.69 | -1961.9 | Power | Bottom
791 | VCCCORE | AF37 |  |  | CE1001.2 | TPE111.1 |  |  | 167.9125 | 167.9125 | BOTTOM |  | AF37 | VCCCORE | -12663.93 | -1961.9 | Power | Bottom
792 | VCCCORE | AF38 |  |  | CE1001.2 | TPE111.1 |  |  | 167.9125 | 167.9125 | BOTTOM |  | AF38 | VCCCORE | -13314.17 | -1961.9 | Power | Bottom
793 | VCCCORE | AG14 |  |  | CE1001.2 | TPE111.1 |  |  | 167.9125 | 167.9125 | BOTTOM |  | AG14 | VCCCORE | 4851.4 | -1194.05 | Power | Bottom
794 | VCCCORE | AG31 |  |  | CE1001.2 | TPE111.1 |  |  | 167.9125 | 167.9125 | BOTTOM |  | AG31 | VCCCORE | -8762.49 | -1174.5 | Power | Bottom
795 | VCCCORE | AG32 |  |  | CE1001.2 | TPE111.1 |  |  | 167.9125 | 167.9125 | BOTTOM |  | AG32 | VCCCORE | -9412.73 | -1174.5 | Power | Bottom
796 | VCCCORE | AG33 |  |  | CE1001.2 | TPE111.1 |  |  | 167.9125 | 167.9125 | BOTTOM |  | AG33 | VCCCORE | -10062.97 | -1174.5 | Power | Bottom
797 | VCCCORE | AG34 |  |  | CE1001.2 | TPE111.1 |  |  | 167.9125 | 167.9125 | BOTTOM |  | AG34 | VCCCORE | -10713.21 | -1174.5 | Power | Bottom
798 | VCCCORE | AG35 |  |  | CE1001.2 | TPE111.1 |  |  | 167.9125 | 167.9125 | BOTTOM |  | AG35 | VCCCORE | -11363.45 | -1174.5 | Power | Bottom
799 | VCCCORE | AG36 |  |  | CE1001.2 | TPE111.1 |  |  | 167.9125 | 167.9125 | BOTTOM |  | AG36 | VCCCORE | -12013.69 | -1174.5 | Power | Bottom
800 | VCCCORE | AH13 |  |  | CE1001.2 | TPE111.1 |  |  | 167.9125 | 167.9125 | BOTTOM |  | AH13 | VCCCORE | 5501.64 | -279.65 | Power | Bottom
801 | VCCCORE | AH14 |  |  | CE1001.2 | TPE111.1 |  |  | 167.9125 | 167.9125 | BOTTOM |  | AH14 | VCCCORE | 4851.4 | -279.65 | Power | Bottom
802 | VCCCORE | AH29 |  |  | CE1001.2 | TPE111.1 |  |  | 167.9125 | 167.9125 | BOTTOM |  | AH29 | VCCCORE | -7411.21 | -387.1 | Power | Bottom
803 | VCCCORE | AH30 |  |  | CE1001.2 | TPE111.1 |  |  | 167.9125 | 167.9125 | BOTTOM |  | AH30 | VCCCORE | -8061.45 | -387.1 | Power | Bottom
804 | VCCCORE | AH31 |  |  | CE1001.2 | TPE111.1 |  |  | 167.9125 | 167.9125 | BOTTOM |  | AH31 | VCCCORE | -8762.49 | -387.1 | Power | Bottom
805 | VCCCORE | AH32 |  |  | CE1001.2 | TPE111.1 |  |  | 167.9125 | 167.9125 | BOTTOM |  | AH32 | VCCCORE | -9412.73 | -387.1 | Power | Bottom
806 | VCCCORE | AJ14 |  |  | CE1001.2 | TPE111.1 |  |  | 167.9125 | 167.9125 | BOTTOM |  | AJ14 | VCCCORE | 4851.4 | 634.75 | Power | Bottom
807 | VCCCORE | AJ29 |  |  | CE1001.2 | TPE111.1 |  |  | 167.9125 | 167.9125 | BOTTOM |  | AJ29 | VCCCORE | -7411.21 | 400.3 | Power | Bottom
808 | VCCCORE | AJ30 |  |  | CE1001.2 | TPE111.1 |  |  | 167.9125 | 167.9125 | BOTTOM |  | AJ30 | VCCCORE | -8061.45 | 400.3 | Power | Bottom
809 | VCCCORE | AJ31 |  |  | CE1001.2 | TPE111.1 |  |  | 167.9125 | 167.9125 | BOTTOM |  | AJ31 | VCCCORE | -8762.49 | 400.3 | Power | Bottom
810 | VCCCORE | AJ32 |  |  | CE1001.2 | TPE111.1 |  |  | 167.9125 | 167.9125 | BOTTOM |  | AJ32 | VCCCORE | -9412.73 | 400.3 | Power | Bottom
811 | VCCCORE | AJ33 |  |  | CE1001.2 | TPE111.1 |  |  | 167.9125 | 167.9125 | BOTTOM |  | AJ33 | VCCCORE | -10062.97 | 400.3 | Power | Bottom
812 | VCCCORE | AJ34 |  |  | CE1001.2 | TPE111.1 |  |  | 167.9125 | 167.9125 | BOTTOM |  | AJ34 | VCCCORE | -10713.21 | 400.3 | Power | Bottom
813 | VCCCORE | AJ35 |  |  | CE1001.2 | TPE111.1 |  |  | 167.9125 | 167.9125 | BOTTOM |  | AJ35 | VCCCORE | -11363.45 | 400.3 | Power | Bottom
814 | VCCCORE | AJ36 |  |  | CE1001.2 | TPE111.1 |  |  | 167.9125 | 167.9125 | BOTTOM |  | AJ36 | VCCCORE | -12013.69 | 400.3 | Power | Bottom
815 | VCCCORE | AK31 |  |  | CE1001.2 | TPE111.1 |  |  | 167.9125 | 167.9125 | BOTTOM |  | AK31 | VCCCORE | -8762.49 | 1187.7 | Power | Bottom
816 | VCCCORE | AK32 |  |  | CE1001.2 | TPE111.1 |  |  | 167.9125 | 167.9125 | BOTTOM |  | AK32 | VCCCORE | -9412.73 | 1187.7 | Power | Bottom
817 | VCCCORE | AK33 |  |  | CE1001.2 | TPE111.1 |  |  | 167.9125 | 167.9125 | BOTTOM |  | AK33 | VCCCORE | -10062.97 | 1187.7 | Power | Bottom
818 | VCCCORE | AK34 |  |  | CE1001.2 | TPE111.1 |  |  | 167.9125 | 167.9125 | BOTTOM |  | AK34 | VCCCORE | -10713.21 | 1187.7 | Power | Bottom
819 | VCCCORE | AK35 |  |  | CE1001.2 | TPE111.1 |  |  | 167.9125 | 167.9125 | BOTTOM |  | AK35 | VCCCORE | -11363.45 | 1187.7 | Power | Bottom
820 | VCCCORE | AK36 |  |  | CE1001.2 | TPE111.1 |  |  | 167.9125 | 167.9125 | BOTTOM |  | AK36 | VCCCORE | -12013.69 | 1187.7 | Power | Bottom
821 | VCCCORE | AK37 |  |  | CE1001.2 | TPE111.1 |  |  | 167.9125 | 167.9125 | BOTTOM |  | AK37 | VCCCORE | -12663.93 | 1187.7 | Power | Bottom
822 | VCCCORE | AK38 |  |  | CE1001.2 | TPE111.1 |  |  | 167.9125 | 167.9125 | BOTTOM |  | AK38 | VCCCORE | -13314.17 | 1187.7 | Power | Bottom
823 | VCCCORE | AL13 |  |  | CE1001.2 | TPE111.1 |  |  | 167.9125 | 167.9125 | BOTTOM |  | AL13 | VCCCORE | 5501.64 | 1549.15 | Power | Bottom
824 | VCCCORE | AL29 |  |  | CE1001.2 | TPE111.1 |  |  | 167.9125 | 167.9125 | BOTTOM |  | AL29 | VCCCORE | -7411.21 | 1975.1 | Power | Bottom
825 | VCCCORE | AL30 |  |  | CE1001.2 | TPE111.1 |  |  | 167.9125 | 167.9125 | BOTTOM |  | AL30 | VCCCORE | -8061.45 | 1975.1 | Power | Bottom
826 | VCCCORE | AL31 |  |  | CE1001.2 | TPE111.1 |  |  | 167.9125 | 167.9125 | BOTTOM |  | AL31 | VCCCORE | -8762.49 | 1975.1 | Power | Bottom
827 | VCCCORE | AL32 |  |  | CE1001.2 | TPE111.1 |  |  | 167.9125 | 167.9125 | BOTTOM |  | AL32 | VCCCORE | -9412.73 | 1975.1 | Power | Bottom
828 | VCCCORE | AL35 |  |  | CE1001.2 | TPE111.1 |  |  | 167.9125 | 167.9125 | BOTTOM |  | AL35 | VCCCORE | -11363.45 | 1975.1 | Power | Bottom
829 | VCCCORE | AL36 |  |  | CE1001.2 | TPE111.1 |  |  | 167.9125 | 167.9125 | BOTTOM |  | AL36 | VCCCORE | -12013.69 | 1975.1 | Power | Bottom
830 | VCCCORE | AL37 |  |  | CE1001.2 | TPE111.1 |  |  | 167.9125 | 167.9125 | BOTTOM |  | AL37 | VCCCORE | -12663.93 | 1975.1 | Power | Bottom
831 | VCCCORE | AL38 |  |  | CE1001.2 | TPE111.1 |  |  | 167.9125 | 167.9125 | BOTTOM |  | AL38 | VCCCORE | -13314.17 | 1975.1 | Power | Bottom
832 | VCCCORE | AM13 |  |  | CE1001.2 | TPE111.1 |  |  | 167.9125 | 167.9125 | BOTTOM |  | AM13 | VCCCORE | 5501.64 | 2463.55 | Power | Bottom
833 | VCCCORE | AM14 |  |  | CE1001.2 | TPE111.1 |  |  | 167.9125 | 167.9125 | BOTTOM |  | AM14 | VCCCORE | 4851.4 | 2463.55 | Power | Bottom
834 | VCCCORE | AM29 |  |  | CE1001.2 | TPE111.1 |  |  | 167.9125 | 167.9125 | BOTTOM |  | AM29 | VCCCORE | -7411.21 | 2762.5 | Power | Bottom
835 | VCCCORE | AM30 |  |  | CE1001.2 | TPE111.1 |  |  | 167.9125 | 167.9125 | BOTTOM |  | AM30 | VCCCORE | -8061.45 | 2762.5 | Power | Bottom
836 | VCCCORE | AM31 |  |  | CE1001.2 | TPE111.1 |  |  | 167.9125 | 167.9125 | BOTTOM |  | AM31 | VCCCORE | -8762.49 | 2762.5 | Power | Bottom
837 | VCCCORE | AM32 |  |  | CE1001.2 | TPE111.1 |  |  | 167.9125 | 167.9125 | BOTTOM |  | AM32 | VCCCORE | -9412.73 | 2762.5 | Power | Bottom
838 | VCCCORE | AM33 |  |  | CE1001.2 | TPE111.1 |  |  | 167.9125 | 167.9125 | BOTTOM |  | AM33 | VCCCORE | -10062.97 | 2762.5 | Power | Bottom
839 | VCCCORE | AM34 |  |  | CE1001.2 | TPE111.1 |  |  | 167.9125 | 167.9125 | BOTTOM |  | AM34 | VCCCORE | -10713.21 | 2762.5 | Power | Bottom
840 | VCCCORE | AM35 |  |  | CE1001.2 | TPE111.1 |  |  | 167.9125 | 167.9125 | BOTTOM |  | AM35 | VCCCORE | -11363.45 | 2762.5 | Power | Bottom
841 | VCCCORE | AM36 |  |  | CE1001.2 | TPE111.1 |  |  | 167.9125 | 167.9125 | BOTTOM |  | AM36 | VCCCORE | -12013.69 | 2762.5 | Power | Bottom
842 | VCCCORE | AN13 |  |  | CE1001.2 | TPE111.1 |  |  | 167.9125 | 167.9125 | BOTTOM |  | AN13 | VCCCORE | 5501.64 | 3377.95 | Power | Bottom
843 | VCCCORE | AN14 |  |  | CE1001.2 | TPE111.1 |  |  | 167.9125 | 167.9125 | BOTTOM |  | AN14 | VCCCORE | 4851.4 | 3377.95 | Power | Bottom
844 | VCCCORE | AN31 |  |  | CE1001.2 | TPE111.1 |  |  | 167.9125 | 167.9125 | BOTTOM |  | AN31 | VCCCORE | -8762.49 | 3549.9 | Power | Bottom
845 | VCCCORE | AN32 |  |  | CE1001.2 | TPE111.1 |  |  | 167.9125 | 167.9125 | BOTTOM |  | AN32 | VCCCORE | -9412.73 | 3549.9 | Power | Bottom
846 | VCCCORE | AN33 |  |  | CE1001.2 | TPE111.1 |  |  | 167.9125 | 167.9125 | BOTTOM |  | AN33 | VCCCORE | -10062.97 | 3549.9 | Power | Bottom
847 | VCCCORE | AN34 |  |  | CE1001.2 | TPE111.1 |  |  | 167.9125 | 167.9125 | BOTTOM |  | AN34 | VCCCORE | -10713.21 | 3549.9 | Power | Bottom
848 | VCCCORE | AN35 |  |  | CE1001.2 | TPE111.1 |  |  | 167.9125 | 167.9125 | BOTTOM |  | AN35 | VCCCORE | -11363.45 | 3549.9 | Power | Bottom
849 | VCCCORE | AN36 |  |  | CE1001.2 | TPE111.1 |  |  | 167.9125 | 167.9125 | BOTTOM |  | AN36 | VCCCORE | -12013.69 | 3549.9 | Power | Bottom
850 | VCCCORE | AN37 |  |  | CE1001.2 | TPE111.1 |  |  | 167.9125 | 167.9125 | BOTTOM |  | AN37 | VCCCORE | -12663.93 | 3549.9 | Power | Bottom
851 | VCCCORE | AN38 |  |  | CE1001.2 | TPE111.1 |  |  | 167.9125 | 167.9125 | BOTTOM |  | AN38 | VCCCORE | -13314.17 | 3549.9 | Power | Bottom
852 | VCCCORE | AP13 |  |  | CE1001.2 | TPE111.1 |  |  | 167.9125 | 167.9125 | BOTTOM |  | AP13 | VCCCORE | 5501.64 | 4292.35 | Power | Bottom
853 | VCCCOREG5 | AP14 | J1707.DS12 | J1707PIN090 | CE2110.2 | TPE216.1 |  |  | 125.8642 | 125.8642 | L21_LC1 |  | AP14 | VCCCOREG5 | 4851.4 | 4292.35 | IO | Bottom | Float/Loopback |  | 1 | TD1 | [17 empty] | Yes |  |  |  | 20 mil trace to TC. See 6.14.
854 | VCCCOREG4 | AP29 | J1707.CS12 | J1707PIN089 | CE2109.2 | TPE215.1 |  |  | 184.235 | 184.235 | L21_LC1 |  | AP29 | VCCCOREG4 | -7411.21 | 4337.3 | IO | Bottom | Float/Loopback |  | 1 | TD1 | [17 empty] | Yes |  |  |  | 20 mil trace to TC. See 6.14.
855 | VCCCORE | AP30 |  |  | CE1001.2 | TPE111.1 |  |  | 167.9125 | 167.9125 | BOTTOM |  | AP30 | VCCCORE | -8061.45 | 4337.3 | Power | Bottom
856 | VCCCORE | AP31 |  |  | CE1001.2 | TPE111.1 |  |  | 167.9125 | 167.9125 | BOTTOM |  | AP31 | VCCCORE | -8762.49 | 4337.3 | Power | Bottom
857 | VCCCORE | AP32 |  |  | CE1001.2 | TPE111.1 |  |  | 167.9125 | 167.9125 | BOTTOM |  | AP32 | VCCCORE | -9412.73 | 4337.3 | Power | Bottom
858 | VCCCORE | AP35 |  |  | CE1001.2 | TPE111.1 |  |  | 167.9125 | 167.9125 | BOTTOM |  | AP35 | VCCCORE | -11363.45 | 4337.3 | Power | Bottom
859 | VCCCORE | AP36 |  |  | CE1001.2 | TPE111.1 |  |  | 167.9125 | 167.9125 | BOTTOM |  | AP36 | VCCCORE | -12013.69 | 4337.3 | Power | Bottom
860 | VCCCORE | AP37 |  |  | CE1001.2 | TPE111.1 |  |  | 167.9125 | 167.9125 | BOTTOM |  | AP37 | VCCCORE | -12663.93 | 4337.3 | Power | Bottom
861 | VCCCORE | AP38 |  |  | CE1001.2 | TPE111.1 |  |  | 167.9125 | 167.9125 | BOTTOM |  | AP38 | VCCCORE | -13314.17 | 4337.3 | Power | Bottom
862 | VCCCORE | K13 |  |  | CE1001.2 | TPE111.1 |  |  | 167.9125 | 167.9125 | BOTTOM |  | K13 | VCCCORE | 5435.6 | -15138.4 | Power | Bottom
863 | VCCCORE | K14 |  |  | CE1001.2 | TPE111.1 |  |  | 167.9125 | 167.9125 | BOTTOM |  | K14 | VCCCORE | 4851.4 | -14656.05 | Power | Bottom
864 | VCCCORE | L13 |  |  | CE1001.2 | TPE111.1 |  |  | 167.9125 | 167.9125 | BOTTOM |  | L13 | VCCCORE | 5501.64 | -13995.65 | Power | Bottom
865 | VCCCORE | L14 |  |  | CE1001.2 | TPE111.1 |  |  | 167.9125 | 167.9125 | BOTTOM |  | L14 | VCCCORE | 4851.4 | -13995.65 | Power | Bottom
866 | VCCCORE | N13 |  |  | CE1001.2 | TPE111.1 |  |  | 167.9125 | 167.9125 | BOTTOM |  | N13 | VCCCORE | 5501.64 | -12166.85 | Power | Bottom
867 | VCCCORE | N14 |  |  | CE1001.2 | TPE111.1 |  |  | 167.9125 | 167.9125 | BOTTOM |  | N14 | VCCCORE | 4851.4 | -12166.85 | Power | Bottom
868 | VCCCORE | N30 |  |  | CE1001.2 | TPE111.1 |  |  | 167.9125 | 167.9125 | BOTTOM |  | N30 | VCCCORE | -8061.45 | -12198.1 | Power | Bottom
869 | VCCCORE | N31 |  |  | CE1001.2 | TPE111.1 |  |  | 167.9125 | 167.9125 | BOTTOM |  | N31 | VCCCORE | -8762.49 | -12198.1 | Power | Bottom
870 | VCCCORE | N32 |  |  | CE1001.2 | TPE111.1 |  |  | 167.9125 | 167.9125 | BOTTOM |  | N32 | VCCCORE | -9412.73 | -12198.1 | Power | Bottom
871 | VCCCORE | N35 |  |  | CE1001.2 | TPE111.1 |  |  | 167.9125 | 167.9125 | BOTTOM |  | N35 | VCCCORE | -11363.45 | -12198.1 | Power | Bottom
872 | VCCCORE | N36 |  |  | CE1001.2 | TPE111.1 |  |  | 167.9125 | 167.9125 | BOTTOM |  | N36 | VCCCORE | -12013.69 | -12198.1 | Power | Bottom
873 | VCCCORE | N37 |  |  | CE1001.2 | TPE111.1 |  |  | 167.9125 | 167.9125 | BOTTOM |  | N37 | VCCCORE | -12663.93 | -12198.1 | Power | Bottom
874 | VCCCORE | N38 |  |  | CE1001.2 | TPE111.1 |  |  | 167.9125 | 167.9125 | BOTTOM |  | N38 | VCCCORE | -13314.17 | -12198.1 | Power | Bottom
875 | VCCCORE | P13 |  |  | CE1001.2 | TPE111.1 |  |  | 167.9125 | 167.9125 | BOTTOM |  | P13 | VCCCORE | 5501.64 | -11252.45 | Power | Bottom
876 | VCCCORE | P14 |  |  | CE1001.2 | TPE111.1 |  |  | 167.9125 | 167.9125 | BOTTOM |  | P14 | VCCCORE | 4851.4 | -11252.45 | Power | Bottom
877 | VCCCORE | P29 |  |  | CE1001.2 | TPE111.1 |  |  | 167.9125 | 167.9125 | BOTTOM |  | P29 | VCCCORE | -7411.21 | -11410.7 | Power | Bottom
878 | VCCCORE | P30 |  |  | CE1001.2 | TPE111.1 |  |  | 167.9125 | 167.9125 | BOTTOM |  | P30 | VCCCORE | -8061.45 | -11410.7 | Power | Bottom
879 | VCCCORE | P31 |  |  | CE1001.2 | TPE111.1 |  |  | 167.9125 | 167.9125 | BOTTOM |  | P31 | VCCCORE | -8762.49 | -11410.7 | Power | Bottom
880 | VCCCORE | P32 |  |  | CE1001.2 | TPE111.1 |  |  | 167.9125 | 167.9125 | BOTTOM |  | P32 | VCCCORE | -9412.73 | -11410.7 | Power | Bottom
881 | VCCCORE | P33 |  |  | CE1001.2 | TPE111.1 |  |  | 167.9125 | 167.9125 | BOTTOM |  | P33 | VCCCORE | -10062.97 | -11410.7 | Power | Bottom
882 | VCCCORE | P34 |  |  | CE1001.2 | TPE111.1 |  |  | 167.9125 | 167.9125 | BOTTOM |  | P34 | VCCCORE | -10713.21 | -11410.7 | Power | Bottom
883 | VCCCORE | P35 |  |  | CE1001.2 | TPE111.1 |  |  | 167.9125 | 167.9125 | BOTTOM |  | P35 | VCCCORE | -11363.45 | -11410.7 | Power | Bottom
884 | VCCCORE | P36 |  |  | CE1001.2 | TPE111.1 |  |  | 167.9125 | 167.9125 | BOTTOM |  | P36 | VCCCORE | -12013.69 | -11410.7 | Power | Bottom
885 | VCCCORE | R13 |  |  | CE1001.2 | TPE111.1 |  |  | 167.9125 | 167.9125 | BOTTOM |  | R13 | VCCCORE | 5501.64 | -10338.05 | Power | Bottom
886 | VCCCORE | R31 |  |  | CE1001.2 | TPE111.1 |  |  | 167.9125 | 167.9125 | BOTTOM |  | R31 | VCCCORE | -8762.49 | -10623.3 | Power | Bottom
887 | VCCCORE | R32 |  |  | CE1001.2 | TPE111.1 |  |  | 167.9125 | 167.9125 | BOTTOM |  | R32 | VCCCORE | -9412.73 | -10623.3 | Power | Bottom
888 | VCCCORE | R33 |  |  | CE1001.2 | TPE111.1 |  |  | 167.9125 | 167.9125 | BOTTOM |  | R33 | VCCCORE | -10062.97 | -10623.3 | Power | Bottom
889 | VCCCORE | R34 |  |  | CE1001.2 | TPE111.1 |  |  | 167.9125 | 167.9125 | BOTTOM |  | R34 | VCCCORE | -10713.21 | -10623.3 | Power | Bottom
890 | VCCCORE | R35 |  |  | CE1001.2 | TPE111.1 |  |  | 167.9125 | 167.9125 | BOTTOM |  | R35 | VCCCORE | -11363.45 | -10623.3 | Power | Bottom
891 | VCCCORE | R36 |  |  | CE1001.2 | TPE111.1 |  |  | 167.9125 | 167.9125 | BOTTOM |  | R36 | VCCCORE | -12013.69 | -10623.3 | Power | Bottom
892 | VCCCORE | R37 |  |  | CE1001.2 | TPE111.1 |  |  | 167.9125 | 167.9125 | BOTTOM |  | R37 | VCCCORE | -12663.93 | -10623.3 | Power | Bottom
893 | VCCCORE | R38 |  |  | CE1001.2 | TPE111.1 |  |  | 167.9125 | 167.9125 | BOTTOM |  | R38 | VCCCORE | -13314.17 | -10623.3 | Power | Bottom
894 | VCCCORE | T29 |  |  | CE1001.2 | TPE111.1 |  |  | 167.9125 | 167.9125 | BOTTOM |  | T29 | VCCCORE | -7411.21 | -9835.9 | Power | Bottom
895 | VCCCORE | T30 |  |  | CE1001.2 | TPE111.1 |  |  | 167.9125 | 167.9125 | BOTTOM |  | T30 | VCCCORE | -8061.45 | -9835.9 | Power | Bottom
896 | VCCCORE | T31 |  |  | CE1001.2 | TPE111.1 |  |  | 167.9125 | 167.9125 | BOTTOM |  | T31 | VCCCORE | -8762.49 | -9835.9 | Power | Bottom
897 | VCCCORE | T32 |  |  | CE1001.2 | TPE111.1 |  |  | 167.9125 | 167.9125 | BOTTOM |  | T32 | VCCCORE | -9412.73 | -9835.9 | Power | Bottom
898 | VCCCORE | T35 |  |  | CE1001.2 | TPE111.1 |  |  | 167.9125 | 167.9125 | BOTTOM |  | T35 | VCCCORE | -11363.45 | -9835.9 | Power | Bottom
899 | VCCCORE | T36 |  |  | CE1001.2 | TPE111.1 |  |  | 167.9125 | 167.9125 | BOTTOM |  | T36 | VCCCORE | -12013.69 | -9835.9 | Power | Bottom
900 | VCCCORE | T37 |  |  | CE1001.2 | TPE111.1 |  |  | 167.9125 | 167.9125 | BOTTOM |  | T37 | VCCCORE | -12663.93 | -9835.9 | Power | Bottom
901 | VCCCORE | T38 |  |  | CE1001.2 | TPE111.1 |  |  | 167.9125 | 167.9125 | BOTTOM |  | T38 | VCCCORE | -13314.17 | -9835.9 | Power | Bottom
902 | VCCCORE | U29 |  |  | CE1001.2 | TPE111.1 |  |  | 167.9125 | 167.9125 | BOTTOM |  | U29 | VCCCORE | -7411.21 | -9048.5 | Power | Bottom
903 | VCCCORE | U30 |  |  | CE1001.2 | TPE111.1 |  |  | 167.9125 | 167.9125 | BOTTOM |  | U30 | VCCCORE | -8061.45 | -9048.5 | Power | Bottom
904 | VCCCORE | U31 |  |  | CE1001.2 | TPE111.1 |  |  | 167.9125 | 167.9125 | BOTTOM |  | U31 | VCCCORE | -8762.49 | -9048.5 | Power | Bottom
905 | VCCCORE | U32 |  |  | CE1001.2 | TPE111.1 |  |  | 167.9125 | 167.9125 | BOTTOM |  | U32 | VCCCORE | -9412.73 | -9048.5 | Power | Bottom
906 | VCCCORE | U33 |  |  | CE1001.2 | TPE111.1 |  |  | 167.9125 | 167.9125 | BOTTOM |  | U33 | VCCCORE | -10062.97 | -9048.5 | Power | Bottom
907 | VCCCORE | U34 |  |  | CE1001.2 | TPE111.1 |  |  | 167.9125 | 167.9125 | BOTTOM |  | U34 | VCCCORE | -10713.21 | -9048.5 | Power | Bottom
908 | VCCCORE | U35 |  |  | CE1001.2 | TPE111.1 |  |  | 167.9125 | 167.9125 | BOTTOM |  | U35 | VCCCORE | -11363.45 | -9048.5 | Power | Bottom
909 | VCCCORE | U36 |  |  | CE1001.2 | TPE111.1 |  |  | 167.9125 | 167.9125 | BOTTOM |  | U36 | VCCCORE | -12013.69 | -9048.5 | Power | Bottom
910 | VCCCORE | V13 |  |  | CE1001.2 | TPE111.1 |  |  | 167.9125 | 167.9125 | BOTTOM |  | V13 | VCCCORE | 5501.64 | -8509.25 | Power | Bottom
911 | VCCCORE | V14 |  |  | CE1001.2 | TPE111.1 |  |  | 167.9125 | 167.9125 | BOTTOM |  | V14 | VCCCORE | 4851.4 | -8509.25 | Power | Bottom
912 | VCCCORE | V31 |  |  | CE1001.2 | TPE111.1 |  |  | 167.9125 | 167.9125 | BOTTOM |  | V31 | VCCCORE | -8762.49 | -8261.1 | Power | Bottom
913 | VCCCORE | V32 |  |  | CE1001.2 | TPE111.1 |  |  | 167.9125 | 167.9125 | BOTTOM |  | V32 | VCCCORE | -9412.73 | -8261.1 | Power | Bottom
914 | VCCCORE | V33 |  |  | CE1001.2 | TPE111.1 |  |  | 167.9125 | 167.9125 | BOTTOM |  | V33 | VCCCORE | -10062.97 | -8261.1 | Power | Bottom
915 | VCCCORE | V34 |  |  | CE1001.2 | TPE111.1 |  |  | 167.9125 | 167.9125 | BOTTOM |  | V34 | VCCCORE | -10713.21 | -8261.1 | Power | Bottom
916 | VCCCORE | V35 |  |  | CE1001.2 | TPE111.1 |  |  | 167.9125 | 167.9125 | BOTTOM |  | V35 | VCCCORE | -11363.45 | -8261.1 | Power | Bottom
917 | VCCCORE | V36 |  |  | CE1001.2 | TPE111.1 |  |  | 167.9125 | 167.9125 | BOTTOM |  | V36 | VCCCORE | -12013.69 | -8261.1 | Power | Bottom
918 | VCCCORE | V37 |  |  | CE1001.2 | TPE111.1 |  |  | 167.9125 | 167.9125 | BOTTOM |  | V37 | VCCCORE | -12663.93 | -8261.1 | Power | Bottom
919 | VCCCORE | V38 |  |  | CE1001.2 | TPE111.1 |  |  | 167.9125 | 167.9125 | BOTTOM |  | V38 | VCCCORE | -13314.17 | -8261.1 | Power | Bottom
920 | VCCCORE | W13 |  |  | CE1001.2 | TPE111.1 |  |  | 167.9125 | 167.9125 | BOTTOM |  | W13 | VCCCORE | 5501.64 | -7594.85 | Power | Bottom
921 | VCCCORE | W14 |  |  | CE1001.2 | TPE111.1 |  |  | 167.9125 | 167.9125 | BOTTOM |  | W14 | VCCCORE | 4851.4 | -7594.85 | Power | Bottom
922 | VCCCORE | W29 |  |  | CE1001.2 | TPE111.1 |  |  | 167.9125 | 167.9125 | BOTTOM |  | W29 | VCCCORE | -7411.21 | -7473.7 | Power | Bottom
923 | VCCCORE | W30 |  |  | CE1001.2 | TPE111.1 |  |  | 167.9125 | 167.9125 | BOTTOM |  | W30 | VCCCORE | -8061.45 | -7473.7 | Power | Bottom
924 | VCCCORE | W31 |  |  | CE1001.2 | TPE111.1 |  |  | 167.9125 | 167.9125 | BOTTOM |  | W31 | VCCCORE | -8762.49 | -7473.7 | Power | Bottom
925 | VCCCORE | W32 |  |  | CE1001.2 | TPE111.1 |  |  | 167.9125 | 167.9125 | BOTTOM |  | W32 | VCCCORE | -9412.73 | -7473.7 | Power | Bottom
926 | VCCCORE | W35 |  |  | CE1001.2 | TPE111.1 |  |  | 167.9125 | 167.9125 | BOTTOM |  | W35 | VCCCORE | -11363.45 | -7473.7 | Power | Bottom
927 | VCCCORE | W36 |  |  | CE1001.2 | TPE111.1 |  |  | 167.9125 | 167.9125 | BOTTOM |  | W36 | VCCCORE | -12013.69 | -7473.7 | Power | Bottom
928 | VCCCORE | W37 |  |  | CE1001.2 | TPE111.1 |  |  | 167.9125 | 167.9125 | BOTTOM |  | W37 | VCCCORE | -12663.93 | -7473.7 | Power | Bottom
929 | VCCCORE | W38 |  |  | CE1001.2 | TPE111.1 |  |  | 167.9125 | 167.9125 | BOTTOM |  | W38 | VCCCORE | -13314.17 | -7473.7 | Power | Bottom
930 | VCCCORE | Y29 |  |  | CE1001.2 | TPE111.1 |  |  | 167.9125 | 167.9125 | BOTTOM |  | Y29 | VCCCORE | -7411.21 | -6686.3 | Power | Bottom
931 | VCCCORE | Y30 |  |  | CE1001.2 | TPE111.1 |  |  | 167.9125 | 167.9125 | BOTTOM |  | Y30 | VCCCORE | -8061.45 | -6686.3 | Power | Bottom
932 | VCCCORE | Y31 |  |  | CE1001.2 | TPE111.1 |  |  | 167.9125 | 167.9125 | BOTTOM |  | Y31 | VCCCORE | -8762.49 | -6686.3 | Power | Bottom
933 | VCCCORE | Y32 |  |  | CE1001.2 | TPE111.1 |  |  | 167.9125 | 167.9125 | BOTTOM |  | Y32 | VCCCORE | -9412.73 | -6686.3 | Power | Bottom
934 | VCCCORE | Y33 |  |  | CE1001.2 | TPE111.1 |  |  | 167.9125 | 167.9125 | BOTTOM |  | Y33 | VCCCORE | -10062.97 | -6686.3 | Power | Bottom
935 | VCCCORE | Y34 |  |  | CE1001.2 | TPE111.1 |  |  | 167.9125 | 167.9125 | BOTTOM |  | Y34 | VCCCORE | -10713.21 | -6686.3 | Power | Bottom
936 | VCCCORE | Y35 |  |  | CE1001.2 | TPE111.1 |  |  | 167.9125 | 167.9125 | BOTTOM |  | Y35 | VCCCORE | -11363.45 | -6686.3 | Power | Bottom
937 | VCCCORE | Y36 |  |  | CE1001.2 | TPE111.1 |  |  | 167.9125 | 167.9125 | BOTTOM |  | Y36 | VCCCORE | -12013.69 | -6686.3 | Power | Bottom
938 | VIDALERT_N | BH31 | J1707.BS6 | J1707PIN119 |  |  |  |  | 215.9333 | 215.9333 | L24_INT6 |  | BH31 | VIDALERT_N | -8762.49 | 15360.9 | IO | Bottom | DM800 |  | 1 | TD1 | [7 empty] | M16 | 0.254 | [12 empty] | See chapter 8.6 in TSPEC
939 | VIDSCLK | BH32 | J1707.BS8 | J1707PIN123 |  |  |  |  | 215.8838 | 215.8838 | L24_INT6 |  | BH32 | VIDSCLK | -9412.73 | 15360.9 | IO | Bottom | DM800 |  | 1 | TD1 | [7 empty] | M16 | 0.254 | [12 empty] | See chapter 8.6 in TSPEC
940 | VIDSOUT | BH29 | J1708.DS6 | J1708PIN058 |  |  |  |  | 215.9691 | 215.9691 | L24_INT6 |  | BH29 | VIDSOUT | -7411.21 | 15233.9 | IO | Bottom | DM800 |  | 1 | TD1 | [7 empty] | M16 | 0.254 | [12 empty] | See chapter 8.6 in TSPEC
941 | VSS | A10 |  |  | BGA1.1 | UE2.2 |  |  |  |  | L8_GND_SENSE4 |  | A10 | VSS | 7421.37 | -20314.16 | GND | Bottom
942 | VSS | A12 |  |  | BGA1.1 | UE2.2 |  |  |  |  | L8_GND_SENSE4 |  | A12 | VSS | 5846.57 | -20314.16 | GND | Bottom
943 | VSS | A14 |  |  | BGA1.1 | UE2.2 |  |  |  |  | L8_GND_SENSE4 |  | A14 | VSS | 4271.77 | -20314.16 | GND | Bottom
944 | VSS | A16 |  |  | BGA1.1 | UE2.2 |  |  |  |  | L8_GND_SENSE4 |  | A16 | VSS | 2696.97 | -20314.16 | GND | Bottom
945 | VSS | A18 |  |  | BGA1.1 | UE2.2 |  |  |  |  | L8_GND_SENSE4 |  | A18 | VSS | 1122.17 | -20314.16 | GND | Bottom
946 | VSS | A20 |  |  | BGA1.1 | UE2.2 |  |  |  |  | L8_GND_SENSE4 |  | A20 | VSS | -452.63 | -20314.16 | GND | Bottom
947 | VSS | A22 |  |  | BGA1.1 | UE2.2 |  |  |  |  | L8_GND_SENSE4 |  | A22 | VSS | -2027.43 | -20314.16 | GND | Bottom
948 | VSS | A24 |  |  | BGA1.1 | UE2.2 |  |  |  |  | L8_GND_SENSE4 |  | A24 | VSS | -3602.23 | -20314.16 | GND | Bottom
949 | VSS | A26 |  |  | BGA1.1 | UE2.2 |  |  |  |  | L8_GND_SENSE4 |  | A26 | VSS | -5177.03 | -20314.16 | GND | Bottom
950 | VSS | A28 |  |  | BGA1.1 | UE2.2 |  |  |  |  | L8_GND_SENSE4 |  | A28 | VSS | -6751.83 | -20314.16 | GND | Bottom
951 | NCTFVSS | A3 |  |  | BGA1.1 | UE2.2 |  |  |  |  | L8_GND_SENSE4 |  | A3 | NCTFVSS | 12059.92 | -20314.16 | GND | Bottom
952 | VSS | A30 |  |  | BGA1.1 | UE2.2 |  |  |  |  | L8_GND_SENSE4 |  | A30 | VSS | -8529.83 | -20314.16 | GND | Bottom
953 | NCTFVSS | A34 |  |  | BGA1.1 | UE2.2 |  |  |  |  | L8_GND_SENSE4 |  | A34 | NCTFVSS | -11145.52 | -20314.16 | GND | Bottom
954 | NCTFVSS | A4 |  |  | BGA1.1 | UE2.2 |  |  |  |  | L8_GND_SENSE4 |  | A4 | NCTFVSS | 11343.13 | -20314.16 | GND | Bottom
955 | VSS | A6 |  |  | BGA1.1 | UE2.2 |  |  |  |  | L8_GND_SENSE4 |  | A6 | VSS | 9768.33 | -20314.16 | GND | Bottom
956 | VSS | A9 |  |  | BGA1.1 | UE2.2 |  |  |  |  | L8_GND_SENSE4 |  | A9 | VSS | 8208.77 | -20314.16 | GND | Bottom
957 | VSS | AA12 |  |  | BGA1.1 | UE2.2 |  |  |  |  | L8_GND_SENSE4 |  | AA12 | VSS | 6151.88 | -5766.05 | GND | Bottom
958 | VSS | AA29 |  |  | BGA1.1 | UE2.2 |  |  |  |  | L8_GND_SENSE4 |  | AA29 | VSS | -7411.21 | -5898.9 | GND | Bottom
959 | VSS | AA30 |  |  | BGA1.1 | UE2.2 |  |  |  |  | L8_GND_SENSE4 |  | AA30 | VSS | -8061.45 | -5898.9 | GND | Bottom
960 | VSS | AB33 |  |  | BGA1.1 | UE2.2 |  |  |  |  | L8_GND_SENSE4 |  | AB33 | VSS | -10062.97 | -5111.5 | GND | Bottom
961 | VSS | AB34 |  |  | BGA1.1 | UE2.2 |  |  |  |  | L8_GND_SENSE4 |  | AB34 | VSS | -10713.21 | -5111.5 | GND | Bottom
962 | VSS | AB6 |  |  | BGA1.1 | UE2.2 |  |  |  |  | L8_GND_SENSE4 |  | AB6 | VSS | 10062.97 | -5507.74 | GND | Bottom
963 | VSS | AC1 |  |  | BGA1.1 | UE2.2 |  |  |  |  | L8_GND_SENSE4 |  | AC1 | VSS | 13314.17 | -4669.54 | GND | Bottom
964 | VSS | AC12 |  |  | BGA1.1 | UE2.2 |  |  |  |  | L8_GND_SENSE4 |  | AC12 | VSS | 6151.88 | -4851.65 | GND | Bottom
965 | VSS | AC2 |  |  | BGA1.1 | UE2.2 |  |  |  |  | L8_GND_SENSE4 |  | AC2 | VSS | 12663.93 | -4669.54 | GND | Bottom
966 | VSS | AC3 |  |  | BGA1.1 | UE2.2 |  |  |  |  | L8_GND_SENSE4 |  | AC3 | VSS | 12013.69 | -4669.54 | GND | Bottom
967 | VSS | AC37 |  |  | BGA1.1 | UE2.2 |  |  |  |  | L8_GND_SENSE4 |  | AC37 | VSS | -12663.93 | -4324.1 | GND | Bottom
968 | VSS | AC38 |  |  | BGA1.1 | UE2.2 |  |  |  |  | L8_GND_SENSE4 |  | AC38 | VSS | -13314.17 | -4324.1 | GND | Bottom
969 | VSS | AC4 |  |  | BGA1.1 | UE2.2 |  |  |  |  | L8_GND_SENSE4 |  | AC4 | VSS | 11363.45 | -4669.54 | GND | Bottom
970 | VSS | AC5 |  |  | BGA1.1 | UE2.2 |  |  |  |  | L8_GND_SENSE4 |  | AC5 | VSS | 10713.21 | -4669.54 | GND | Bottom
971 | VSS | AC6 |  |  | BGA1.1 | UE2.2 |  |  |  |  | L8_GND_SENSE4 |  | AC6 | VSS | 10062.97 | -4669.54 | GND | Bottom
972 | VSS | AD10 |  |  | BGA1.1 | UE2.2 |  |  |  |  | L8_GND_SENSE4 |  | AD10 | VSS | 7452.36 | -3937.25 | GND | Bottom
973 | VSS | AD11 |  |  | BGA1.1 | UE2.2 |  |  |  |  | L8_GND_SENSE4 |  | AD11 | VSS | 6802.12 | -3937.25 | GND | Bottom
974 | VSS | AD12 |  |  | BGA1.1 | UE2.2 |  |  |  |  | L8_GND_SENSE4 |  | AD12 | VSS | 6151.88 | -3937.25 | GND | Bottom
975 | VSS | AD29 |  |  | BGA1.1 | UE2.2 |  |  |  |  | L8_GND_SENSE4 |  | AD29 | VSS | -7411.21 | -3536.7 | GND | Bottom
976 | VSS | AD30 |  |  | BGA1.1 | UE2.2 |  |  |  |  | L8_GND_SENSE4 |  | AD30 | VSS | -8061.45 | -3536.7 | GND | Bottom
977 | VSS | AD6 |  |  | BGA1.1 | UE2.2 |  |  |  |  | L8_GND_SENSE4 |  | AD6 | VSS | 10062.97 | -3831.34 | GND | Bottom
978 | VSS | AD7 |  |  | BGA1.1 | UE2.2 |  |  |  |  | L8_GND_SENSE4 |  | AD7 | VSS | 9403.08 | -3937.25 | GND | Bottom
979 | VSS | AD8 |  |  | BGA1.1 | UE2.2 |  |  |  |  | L8_GND_SENSE4 |  | AD8 | VSS | 8752.84 | -3937.25 | GND | Bottom
980 | VSS | AD9 |  |  | BGA1.1 | UE2.2 |  |  |  |  | L8_GND_SENSE4 |  | AD9 | VSS | 8102.6 | -3937.25 | GND | Bottom
981 | VSS | AE33 |  |  | BGA1.1 | UE2.2 |  |  |  |  | L8_GND_SENSE4 |  | AE33 | VSS | -10062.97 | -2749.3 | GND | Bottom
982 | VSS | AE34 |  |  | BGA1.1 | UE2.2 |  |  |  |  | L8_GND_SENSE4 |  | AE34 | VSS | -10713.21 | -2749.3 | GND | Bottom
983 | VSS | AE6 |  |  | BGA1.1 | UE2.2 |  |  |  |  | L8_GND_SENSE4 |  | AE6 | VSS | 10062.97 | -2993.14 | GND | Bottom
984 | VSS | AF1 |  |  | BGA1.1 | UE2.2 |  |  |  |  | L8_GND_SENSE4 |  | AF1 | VSS | 13314.17 | -2154.94 | GND | Bottom
985 | VSS | AF12 |  |  | BGA1.1 | UE2.2 |  |  |  |  | L8_GND_SENSE4 |  | AF12 | VSS | 6151.88 | -2108.45 | GND | Bottom
986 | VSS | AF13 |  |  | BGA1.1 | UE2.2 |  |  |  |  | L8_GND_SENSE4 |  | AF13 | VSS | 5501.64 | -2108.45 | GND | Bottom
987 | VSS | AF14 |  |  | BGA1.1 | UE2.2 |  |  |  |  | L8_GND_SENSE4 |  | AF14 | VSS | 4851.4 | -2108.45 | GND | Bottom
988 | VSS | AF2 |  |  | BGA1.1 | UE2.2 |  |  |  |  | L8_GND_SENSE4 |  | AF2 | VSS | 12663.93 | -2154.94 | GND | Bottom
989 | VSS | AF3 |  |  | BGA1.1 | UE2.2 |  |  |  |  | L8_GND_SENSE4 |  | AF3 | VSS | 12013.69 | -2154.94 | GND | Bottom
990 | VSS | AF4 |  |  | BGA1.1 | UE2.2 |  |  |  |  | L8_GND_SENSE4 |  | AF4 | VSS | 11363.45 | -2154.94 | GND | Bottom
991 | VSS | AG10 |  |  | BGA1.1 | UE2.2 |  |  |  |  | L8_GND_SENSE4 |  | AG10 | VSS | 7452.36 | -1194.05 | GND | Bottom
992 | VSS | AG11 |  |  | BGA1.1 | UE2.2 |  |  |  |  | L8_GND_SENSE4 |  | AG11 | VSS | 6802.12 | -1194.05 | GND | Bottom
993 | VSS | AG13 |  |  | BGA1.1 | UE2.2 |  |  |  |  | L8_GND_SENSE4 |  | AG13 | VSS | 5501.64 | -1194.05 | GND | Bottom
994 | VSS | AG29 |  |  | BGA1.1 | UE2.2 |  |  |  |  | L8_GND_SENSE4 |  | AG29 | VSS | -7411.21 | -1174.5 | GND | Bottom
995 | VSS | AG30 |  |  | BGA1.1 | UE2.2 |  |  |  |  | L8_GND_SENSE4 |  | AG30 | VSS | -8061.45 | -1174.5 | GND | Bottom
996 | VSS | AG6 |  |  | BGA1.1 | UE2.2 |  |  |  |  | L8_GND_SENSE4 |  | AG6 | VSS | 10062.97 | -1316.74 | GND | Bottom
997 | VSS | AG7 |  |  | BGA1.1 | UE2.2 |  |  |  |  | L8_GND_SENSE4 |  | AG7 | VSS | 9403.08 | -1194.05 | GND | Bottom
998 | VSS | AG8 |  |  | BGA1.1 | UE2.2 |  |  |  |  | L8_GND_SENSE4 |  | AG8 | VSS | 8752.84 | -1194.05 | GND | Bottom
999 | VSS | AH12 |  |  | BGA1.1 | UE2.2 |  |  |  |  | L8_GND_SENSE4 |  | AH12 | VSS | 6151.88 | -279.65 | GND | Bottom
1000 | VSS | AH33 |  |  | BGA1.1 | UE2.2 |  |  |  |  | L8_GND_SENSE4 |  | AH33 | VSS | -10062.97 | -387.1 | GND | Bottom
1001 | VSS | AH34 |  |  | BGA1.1 | UE2.2 |  |  |  |  | L8_GND_SENSE4 |  | AH34 | VSS | -10713.21 | -387.1 | GND | Bottom
1002 | VSS | AH35 |  |  | BGA1.1 | UE2.2 |  |  |  |  | L8_GND_SENSE4 |  | AH35 | VSS | -11363.45 | -387.1 | GND | Bottom
1003 | VSS | AH36 |  |  | BGA1.1 | UE2.2 |  |  |  |  | L8_GND_SENSE4 |  | AH36 | VSS | -12013.69 | -387.1 | GND | Bottom
1004 | VSS | AH6 |  |  | BGA1.1 | UE2.2 |  |  |  |  | L8_GND_SENSE4 |  | AH6 | VSS | 10062.97 | -478.54 | GND | Bottom
1005 | VSS | AJ1 |  |  | BGA1.1 | UE2.2 |  |  |  |  | L8_GND_SENSE4 |  | AJ1 | VSS | 13314.17 | 359.66 | GND | Bottom
1006 | VSS | AJ13 |  |  | BGA1.1 | UE2.2 |  |  |  |  | L8_GND_SENSE4 |  | AJ13 | VSS | 5501.64 | 634.75 | GND | Bottom
1007 | VSS | AJ2 |  |  | BGA1.1 | UE2.2 |  |  |  |  | L8_GND_SENSE4 |  | AJ2 | VSS | 12663.93 | 359.66 | GND | Bottom
1008 | VSS | AJ3 |  |  | BGA1.1 | UE2.2 |  |  |  |  | L8_GND_SENSE4 |  | AJ3 | VSS | 12013.69 | 359.66 | GND | Bottom
1009 | VSS | AJ37 |  |  | BGA1.1 | UE2.2 |  |  |  |  | L8_GND_SENSE4 |  | AJ37 | VSS | -12663.93 | 400.3 | GND | Bottom
1010 | VSS | AJ38 |  |  | BGA1.1 | UE2.2 |  |  |  |  | L8_GND_SENSE4 |  | AJ38 | VSS | -13314.17 | 400.3 | GND | Bottom
1011 | VSS | AJ4 |  |  | BGA1.1 | UE2.2 |  |  |  |  | L8_GND_SENSE4 |  | AJ4 | VSS | 11363.45 | 359.66 | GND | Bottom
1012 | VSS | AJ5 |  |  | BGA1.1 | UE2.2 |  |  |  |  | L8_GND_SENSE4 |  | AJ5 | VSS | 10713.21 | 359.66 | GND | Bottom
1013 | VSS | AJ6 |  |  | BGA1.1 | UE2.2 |  |  |  |  | L8_GND_SENSE4 |  | AJ6 | VSS | 10062.97 | 359.66 | GND | Bottom
1014 | VSS | AK29 |  |  | BGA1.1 | UE2.2 |  |  |  |  | L8_GND_SENSE4 |  | AK29 | VSS | -7411.21 | 1187.7 | GND | Bottom
1015 | VSS | AK30 |  |  | BGA1.1 | UE2.2 |  |  |  |  | L8_GND_SENSE4 |  | AK30 | VSS | -8061.45 | 1187.7 | GND | Bottom
1016 | VSS | AK4 |  |  | BGA1.1 | UE2.2 |  |  |  |  | L8_GND_SENSE4 |  | AK4 | VSS | 11363.45 | 1248.66 | GND | Bottom
1017 | VSS | AL10 |  |  | BGA1.1 | UE2.2 |  |  |  |  | L8_GND_SENSE4 |  | AL10 | VSS | 7452.36 | 1549.15 | GND | Bottom
1018 | VSS | AL12 |  |  | BGA1.1 | UE2.2 |  |  |  |  | L8_GND_SENSE4 |  | AL12 | VSS | 6151.88 | 1549.15 | GND | Bottom
1019 | VSS | AL14 |  |  | BGA1.1 | UE2.2 |  |  |  |  | L8_GND_SENSE4 |  | AL14 | VSS | 4851.4 | 1549.15 | GND | Bottom
1020 | VSS | AL33 |  |  | BGA1.1 | UE2.2 |  |  |  |  | L8_GND_SENSE4 |  | AL33 | VSS | -10062.97 | 1975.1 | GND | Bottom
1021 | VSS | AL34 |  |  | BGA1.1 | UE2.2 |  |  |  |  | L8_GND_SENSE4 |  | AL34 | VSS | -10713.21 | 1975.1 | GND | Bottom
1022 | VSS | AL4 |  |  | BGA1.1 | UE2.2 |  |  |  |  | L8_GND_SENSE4 |  | AL4 | VSS | 11363.45 | 1985.26 | GND | Bottom
1023 | VSS | AL7 |  |  | BGA1.1 | UE2.2 |  |  |  |  | L8_GND_SENSE4 |  | AL7 | VSS | 9403.08 | 1549.15 | GND | Bottom
1024 | VSS | AL8 |  |  | BGA1.1 | UE2.2 |  |  |  |  | L8_GND_SENSE4 |  | AL8 | VSS | 8752.84 | 1549.15 | GND | Bottom
1025 | VSS | AL9 |  |  | BGA1.1 | UE2.2 |  |  |  |  | L8_GND_SENSE4 |  | AL9 | VSS | 8102.6 | 1549.15 | GND | Bottom
1026 | VSS | AM1 |  |  | BGA1.1 | UE2.2 |  |  |  |  | L8_GND_SENSE4 |  | AM1 | VSS | 13314.17 | 2874.26 | GND | Bottom
1027 | VSS | AM12 |  |  | BGA1.1 | UE2.2 |  |  |  |  | L8_GND_SENSE4 |  | AM12 | VSS | 6151.88 | 2463.55 | GND | Bottom
1028 | VSS | AM2 |  |  | BGA1.1 | UE2.2 |  |  |  |  | L8_GND_SENSE4 |  | AM2 | VSS | 12663.93 | 2874.26 | GND | Bottom
1029 | VSS | AM3 |  |  | BGA1.1 | UE2.2 |  |  |  |  | L8_GND_SENSE4 |  | AM3 | VSS | 12013.69 | 2874.26 | GND | Bottom
1030 | VSS | AM37 |  |  | BGA1.1 | UE2.2 |  |  |  |  | L8_GND_SENSE4 |  | AM37 | VSS | -12663.93 | 2762.5 | GND | Bottom
1031 | VSS | AM38 |  |  | BGA1.1 | UE2.2 |  |  |  |  | L8_GND_SENSE4 |  | AM38 | VSS | -13314.17 | 2762.5 | GND | Bottom
1032 | VSS | AM4 |  |  | BGA1.1 | UE2.2 |  |  |  |  | L8_GND_SENSE4 |  | AM4 | VSS | 11363.45 | 2874.26 | GND | Bottom
1033 | VSS | AM5 |  |  | BGA1.1 | UE2.2 |  |  |  |  | L8_GND_SENSE4 |  | AM5 | VSS | 10713.21 | 2874.26 | GND | Bottom
1034 | VSS | AN12 |  |  | BGA1.1 | UE2.2 |  |  |  |  | L8_GND_SENSE4 |  | AN12 | VSS | 6151.88 | 3377.95 | GND | Bottom
1035 | VSS | AN29 |  |  | BGA1.1 | UE2.2 |  |  |  |  | L8_GND_SENSE4 |  | AN29 | VSS | -7411.21 | 3549.9 | GND | Bottom
1036 | VSS | AN30 |  |  | BGA1.1 | UE2.2 |  |  |  |  | L8_GND_SENSE4 |  | AN30 | VSS | -8061.45 | 3549.9 | GND | Bottom
1037 | VSS | AN5 |  |  | BGA1.1 | UE2.2 |  |  |  |  | L8_GND_SENSE4 |  | AN5 | VSS | 10713.21 | 3763.26 | GND | Bottom
1038 | VSS | AN6 |  |  | BGA1.1 | UE2.2 |  |  |  |  | L8_GND_SENSE4 |  | AN6 | VSS | 10062.97 | 3712.46 | GND | Bottom
1039 | VSS | AP10 |  |  | BGA1.1 | UE2.2 |  |  |  |  | L8_GND_SENSE4 |  | AP10 | VSS | 7452.36 | 4292.35 | GND | Bottom
1040 | VSS | AP11 |  |  | BGA1.1 | UE2.2 |  |  |  |  | L8_GND_SENSE4 |  | AP11 | VSS | 6802.12 | 4292.35 | GND | Bottom
1041 | VSS | AP12 |  |  | BGA1.1 | UE2.2 |  |  |  |  | L8_GND_SENSE4 |  | AP12 | VSS | 6151.88 | 4292.35 | GND | Bottom
1042 | VSS | AP33 |  |  | BGA1.1 | UE2.2 |  |  |  |  | L8_GND_SENSE4 |  | AP33 | VSS | -10062.97 | 4337.3 | GND | Bottom
1043 | VSS | AP34 |  |  | BGA1.1 | UE2.2 |  |  |  |  | L8_GND_SENSE4 |  | AP34 | VSS | -10713.21 | 4337.3 | GND | Bottom
1044 | VSS | AP8 |  |  | BGA1.1 | UE2.2 |  |  |  |  | L8_GND_SENSE4 |  | AP8 | VSS | 8752.84 | 4292.35 | GND | Bottom
1045 | VSS | AP9 |  |  | BGA1.1 | UE2.2 |  |  |  |  | L8_GND_SENSE4 |  | AP9 | VSS | 8102.6 | 4292.35 | GND | Bottom
1046 | VSS | AR1 |  |  | BGA1.1 | UE2.2 |  |  |  |  | L8_GND_SENSE4 |  | AR1 | VSS | 13314.17 | 5388.86 | GND | Bottom
1047 | VSS | AR13 |  |  | BGA1.1 | UE2.2 |  |  |  |  | L8_GND_SENSE4 |  | AR13 | VSS | 5501.64 | 5206.75 | GND | Bottom
1048 | VSS | AR14 |  |  | BGA1.1 | UE2.2 |  |  |  |  | L8_GND_SENSE4 |  | AR14 | VSS | 4851.4 | 5206.75 | GND | Bottom
1049 | VSS | AR2 |  |  | BGA1.1 | UE2.2 |  |  |  |  | L8_GND_SENSE4 |  | AR2 | VSS | 12663.93 | 5388.86 | GND | Bottom
1050 | VSS | AR29 |  |  | BGA1.1 | UE2.2 |  |  |  |  | L8_GND_SENSE4 |  | AR29 | VSS | -7411.21 | 5124.7 | GND | Bottom
1051 | VSS | AR3 |  |  | BGA1.1 | UE2.2 |  |  |  |  | L8_GND_SENSE4 |  | AR3 | VSS | 12013.69 | 5388.86 | GND | Bottom
1052 | VSS | AR30 |  |  | BGA1.1 | UE2.2 |  |  |  |  | L8_GND_SENSE4 |  | AR30 | VSS | -8061.45 | 5124.7 | GND | Bottom
1053 | VSS | AR31 |  |  | BGA1.1 | UE2.2 |  |  |  |  | L8_GND_SENSE4 |  | AR31 | VSS | -8762.49 | 5124.7 | GND | Bottom
1054 | VSS | AR32 |  |  | BGA1.1 | UE2.2 |  |  |  |  | L8_GND_SENSE4 |  | AR32 | VSS | -9412.73 | 5124.7 | GND | Bottom
1055 | VSS | AR33 |  |  | BGA1.1 | UE2.2 |  |  |  |  | L8_GND_SENSE4 |  | AR33 | VSS | -10062.97 | 5124.7 | GND | Bottom
1056 | VSS | AR34 |  |  | BGA1.1 | UE2.2 |  |  |  |  | L8_GND_SENSE4 |  | AR34 | VSS | -10713.21 | 5124.7 | GND | Bottom
1057 | VSS | AR35 |  |  | BGA1.1 | UE2.2 |  |  |  |  | L8_GND_SENSE4 |  | AR35 | VSS | -11363.45 | 5124.7 | GND | Bottom
1058 | VSS | AR36 |  |  | BGA1.1 | UE2.2 |  |  |  |  | L8_GND_SENSE4 |  | AR36 | VSS | -12013.69 | 5124.7 | GND | Bottom
1059 | VSS | AR37 |  |  | BGA1.1 | UE2.2 |  |  |  |  | L8_GND_SENSE4 |  | AR37 | VSS | -12663.93 | 5124.7 | GND | Bottom
1060 | VSS | AR38 |  |  | BGA1.1 | UE2.2 |  |  |  |  | L8_GND_SENSE4 |  | AR38 | VSS | -13314.17 | 5124.7 | GND | Bottom
1061 | VSS | AR4 |  |  | BGA1.1 | UE2.2 |  |  |  |  | L8_GND_SENSE4 |  | AR4 | VSS | 11363.45 | 5388.86 | GND | Bottom
1062 | VSS | AR5 |  |  | BGA1.1 | UE2.2 |  |  |  |  | L8_GND_SENSE4 |  | AR5 | VSS | 10713.21 | 5388.86 | GND | Bottom
1063 | ZVM_N | AT13 | J1709.AS8 | J1709PIN036 |  |  |  |  | 136.5335 | 136.5335 | L28_INT8_HS4 |  | AT13 | ZVM_N | 5501.64 | 6121.15 | IO | Bottom | DM800 |  | 1 | TD1 | [21 empty] | Direct 50 OHM SE
1064 | VSS | AT29 |  |  | BGA1.1 | UE2.2 |  |  |  |  | L8_GND_SENSE4 |  | AT29 | VSS | -7411.21 | 5912.1 | GND | Bottom
1065 | VSS | AT30 |  |  | BGA1.1 | UE2.2 |  |  |  |  | L8_GND_SENSE4 |  | AT30 | VSS | -8061.45 | 5912.1 | GND | Bottom
1066 | VSS | AT6 |  |  | BGA1.1 | UE2.2 |  |  |  |  | L8_GND_SENSE4 |  | AT6 | VSS | 10062.97 | 6227.06 | GND | Bottom
1067 | VSS | AU10 |  |  | BGA1.1 | UE2.2 |  |  |  |  | L8_GND_SENSE4 |  | AU10 | VSS | 7452.36 | 7035.55 | GND | Bottom
1068 | VSS | AU11 |  |  | BGA1.1 | UE2.2 |  |  |  |  | L8_GND_SENSE4 |  | AU11 | VSS | 6802.12 | 7035.55 | GND | Bottom
1069 | VSS | AU12 |  |  | BGA1.1 | UE2.2 |  |  |  |  | L8_GND_SENSE4 |  | AU12 | VSS | 6151.88 | 7035.55 | GND | Bottom
1070 | ZVM_N_ED2 | AU13 | J1709.DS7 | J1709PIN012 |  |  |  |  | 127.3768 | 127.3768 | L28_INT8_HS4 |  | AU13 | ZVM_N_ED2 | 5501.64 | 7035.55 | IO | Bottom | DM800 |  | 1 | TD1 | [21 empty] | Direct 50 OHM SE
1071 | VSS | AU33 |  |  | BGA1.1 | UE2.2 |  |  |  |  | L8_GND_SENSE4 |  | AU33 | VSS | -10062.97 | 6699.5 | GND | Bottom
1072 | VSS | AU34 |  |  | BGA1.1 | UE2.2 |  |  |  |  | L8_GND_SENSE4 |  | AU34 | VSS | -10713.21 | 6699.5 | GND | Bottom
1073 | VSS | AU6 |  |  | BGA1.1 | UE2.2 |  |  |  |  | L8_GND_SENSE4 |  | AU6 | VSS | 10062.97 | 7065.26 | GND | Bottom
1074 | VSS | AU7 |  |  | BGA1.1 | UE2.2 |  |  |  |  | L8_GND_SENSE4 |  | AU7 | VSS | 9403.08 | 7035.55 | GND | Bottom
1075 | VSS | AU8 |  |  | BGA1.1 | UE2.2 |  |  |  |  | L8_GND_SENSE4 |  | AU8 | VSS | 8752.84 | 7035.55 | GND | Bottom
1076 | VSS | AU9 |  |  | BGA1.1 | UE2.2 |  |  |  |  | L8_GND_SENSE4 |  | AU9 | VSS | 8102.6 | 7035.55 | GND | Bottom
1077 | VSS | AV37 |  |  | BGA1.1 | UE2.2 |  |  |  |  | L8_GND_SENSE4 |  | AV37 | VSS | -12663.93 | 7486.9 | GND | Bottom
1078 | VSS | AV38 |  |  | BGA1.1 | UE2.2 |  |  |  |  | L8_GND_SENSE4 |  | AV38 | VSS | -13314.17 | 7486.9 | GND | Bottom
1079 | VSS | AW1 |  |  | BGA1.1 | UE2.2 |  |  |  |  | L8_GND_SENSE4 |  | AW1 | VSS | 13314.17 | 7903.46 | GND | Bottom
1080 | VSS | AW12 |  |  | BGA1.1 | UE2.2 |  |  |  |  | L8_GND_SENSE4 |  | AW12 | VSS | 6151.88 | 7949.95 | GND | Bottom
1081 | MSM_N | AW13 | J1707.AS8 | J1707PIN124 |  |  |  |  | 126.5346 | 126.5346 | L28_INT8_HS4 |  | AW13 | MSM_N | 5501.64 | 7949.95 | IO | Bottom | DM800 |  | 1 | TD1 | [21 empty] | Direct 50 OHM SE
1082 | VSS | AW2 |  |  | BGA1.1 | UE2.2 |  |  |  |  | L8_GND_SENSE4 |  | AW2 | VSS | 12663.93 | 7903.46 | GND | Bottom
1083 | VSS | AW29 |  |  | BGA1.1 | UE2.2 |  |  |  |  | L8_GND_SENSE4 |  | AW29 | VSS | -7411.21 | 8274.3 | GND | Bottom
1084 | VSS | AW3 |  |  | BGA1.1 | UE2.2 |  |  |  |  | L8_GND_SENSE4 |  | AW3 | VSS | 12013.69 | 7903.46 | GND | Bottom
1085 | VSS | AW30 |  |  | BGA1.1 | UE2.2 |  |  |  |  | L8_GND_SENSE4 |  | AW30 | VSS | -8061.45 | 8274.3 | GND | Bottom
1086 | VSS | AW4 |  |  | BGA1.1 | UE2.2 |  |  |  |  | L8_GND_SENSE4 |  | AW4 | VSS | 11363.45 | 7903.46 | GND | Bottom
1087 | VSS | AW5 |  |  | BGA1.1 | UE2.2 |  |  |  |  | L8_GND_SENSE4 |  | AW5 | VSS | 10713.21 | 7903.46 | GND | Bottom
1088 | VSS | AY12 |  |  | BGA1.1 | UE2.2 |  |  |  |  | L8_GND_SENSE4 |  | AY12 | VSS | 6151.88 | 8864.35 | GND | Bottom
1089 | MSM_N_ED2 | AY13 | J1707.AS7 | J1707PIN122 |  |  |  |  | 120.7969 | 120.7969 | L28_INT8_HS4 |  | AY13 | MSM_N_ED2 | 5501.64 | 8864.35 | IO | Bottom | DM800 |  | 1 | TD1 | [21 empty] | Direct 50 OHM SE
1090 | VSS | AY14 |  |  | BGA1.1 | UE2.2 |  |  |  |  | L8_GND_SENSE4 |  | AY14 | VSS | 4851.4 | 8864.35 | GND | Bottom
1091 | VSS | AY33 |  |  | BGA1.1 | UE2.2 |  |  |  |  | L8_GND_SENSE4 |  | AY33 | VSS | -10062.97 | 9061.7 | GND | Bottom
1092 | VSS | AY34 |  |  | BGA1.1 | UE2.2 |  |  |  |  | L8_GND_SENSE4 |  | AY34 | VSS | -10713.21 | 9061.7 | GND | Bottom
1093 | NCTFVSS | B3 |  |  | BGA1.1 | UE2.2 |  |  |  |  | L8_GND_SENSE4 |  | B3 | NCTFVSS | 11932.73 | -19615.66 | GND | Bottom
1094 | NCTFVSS | B37 |  |  | BGA1.1 | UE2.2 |  |  |  |  | L8_GND_SENSE4 |  | B37 | NCTFVSS | -12594.48 | -19611.59 | GND | Bottom
1095 | VSS | B9 |  |  | BGA1.1 | UE2.2 |  |  |  |  | L8_GND_SENSE4 |  | B9 | VSS | 8208.77 | -19663.92 | GND | Bottom
1096 | VSS | BA10 |  |  | BGA1.1 | UE2.2 |  |  |  |  | L8_GND_SENSE4 |  | BA10 | VSS | 7452.36 | 9778.75 | GND | Bottom
1097 | VSS | BA11 |  |  | BGA1.1 | UE2.2 |  |  |  |  | L8_GND_SENSE4 |  | BA11 | VSS | 6802.12 | 9778.75 | GND | Bottom
1098 | VSS | BA12 |  |  | BGA1.1 | UE2.2 |  |  |  |  | L8_GND_SENSE4 |  | BA12 | VSS | 6151.88 | 9778.75 | GND | Bottom
1099 | VSS | BA37 |  |  | BGA1.1 | UE2.2 |  |  |  |  | L8_GND_SENSE4 |  | BA37 | VSS | -12663.93 | 9849.1 | GND | Bottom
1100 | VSS | BA38 |  |  | BGA1.1 | UE2.2 |  |  |  |  | L8_GND_SENSE4 |  | BA38 | VSS | -13314.17 | 9849.1 | GND | Bottom
1101 | VSS | BA6 |  |  | BGA1.1 | UE2.2 |  |  |  |  | L8_GND_SENSE4 |  | BA6 | VSS | 10062.97 | 9579.86 | GND | Bottom
1102 | VSS | BA7 |  |  | BGA1.1 | UE2.2 |  |  |  |  | L8_GND_SENSE4 |  | BA7 | VSS | 9403.08 | 9778.75 | GND | Bottom
1103 | VSS | BA8 |  |  | BGA1.1 | UE2.2 |  |  |  |  | L8_GND_SENSE4 |  | BA8 | VSS | 8752.84 | 9778.75 | GND | Bottom
1104 | VSS | BA9 |  |  | BGA1.1 | UE2.2 |  |  |  |  | L8_GND_SENSE4 |  | BA9 | VSS | 8102.6 | 9778.75 | GND | Bottom
1105 | VSS | BB1 |  |  | BGA1.1 | UE2.2 |  |  |  |  | L8_GND_SENSE4 |  | BB1 | VSS | 13314.17 | 10418.06 | GND | Bottom
1106 | VSS | BB12 |  |  | BGA1.1 | UE2.2 |  |  |  |  | L8_GND_SENSE4 |  | BB12 | VSS | 6151.88 | 10693.15 | GND | Bottom
1107 | VSS | BB2 |  |  | BGA1.1 | UE2.2 |  |  |  |  | L8_GND_SENSE4 |  | BB2 | VSS | 12663.93 | 10418.06 | GND | Bottom
1108 | VSS | BB29 |  |  | BGA1.1 | UE2.2 |  |  |  |  | L8_GND_SENSE4 |  | BB29 | VSS | -7411.21 | 10636.5 | GND | Bottom
1109 | VSS | BB3 |  |  | BGA1.1 | UE2.2 |  |  |  |  | L8_GND_SENSE4 |  | BB3 | VSS | 12013.69 | 10418.06 | GND | Bottom
1110 | VSS | BB30 |  |  | BGA1.1 | UE2.2 |  |  |  |  | L8_GND_SENSE4 |  | BB30 | VSS | -8061.45 | 10636.5 | GND | Bottom
1111 | VSS | BB4 |  |  | BGA1.1 | UE2.2 |  |  |  |  | L8_GND_SENSE4 |  | BB4 | VSS | 11363.45 | 10418.06 | GND | Bottom
1112 | VSS | BB5 |  |  | BGA1.1 | UE2.2 |  |  |  |  | L8_GND_SENSE4 |  | BB5 | VSS | 10713.21 | 10418.06 | GND | Bottom
1113 | VSS | BB6 |  |  | BGA1.1 | UE2.2 |  |  |  |  | L8_GND_SENSE4 |  | BB6 | VSS | 10062.97 | 10418.06 | GND | Bottom
1114 | VSS | BC12 |  |  | BGA1.1 | UE2.2 |  |  |  |  | L8_GND_SENSE4 |  | BC12 | VSS | 6151.88 | 11607.55 | GND | Bottom
1115 | VSS | BC13 |  |  | BGA1.1 | UE2.2 |  |  |  |  | L8_GND_SENSE4 |  | BC13 | VSS | 5501.64 | 11607.55 | GND | Bottom
1116 | VSS | BC14 |  |  | BGA1.1 | UE2.2 |  |  |  |  | L8_GND_SENSE4 |  | BC14 | VSS | 4851.4 | 11607.55 | GND | Bottom
1117 | VSS | BC33 |  |  | BGA1.1 | UE2.2 |  |  |  |  | L8_GND_SENSE4 |  | BC33 | VSS | -10062.97 | 11423.9 | GND | Bottom
1118 | VSS | BC34 |  |  | BGA1.1 | UE2.2 |  |  |  |  | L8_GND_SENSE4 |  | BC34 | VSS | -10713.21 | 11423.9 | GND | Bottom
1119 | VSS | BC6 |  |  | BGA1.1 | UE2.2 |  |  |  |  | L8_GND_SENSE4 |  | BC6 | VSS | 10062.97 | 11256.26 | GND | Bottom
1120 | VSS | BD10 |  |  | BGA1.1 | UE2.2 |  |  |  |  | L8_GND_SENSE4 |  | BD10 | VSS | 7452.36 | 12521.95 | GND | Bottom
1121 | VSS | BD11 |  |  | BGA1.1 | UE2.2 |  |  |  |  | L8_GND_SENSE4 |  | BD11 | VSS | 6802.12 | 12521.95 | GND | Bottom
1122 | VSS | BD12 |  |  | BGA1.1 | UE2.2 |  |  |  |  | L8_GND_SENSE4 |  | BD12 | VSS | 6151.88 | 12521.95 | GND | Bottom
1123 | VSS | BD37 |  |  | BGA1.1 | UE2.2 |  |  |  |  | L8_GND_SENSE4 |  | BD37 | VSS | -12663.93 | 12211.3 | GND | Bottom
1124 | VSS | BD38 |  |  | BGA1.1 | UE2.2 |  |  |  |  | L8_GND_SENSE4 |  | BD38 | VSS | -13314.17 | 12211.3 | GND | Bottom
1125 | VSS | BD6 |  |  | BGA1.1 | UE2.2 |  |  |  |  | L8_GND_SENSE4 |  | BD6 | VSS | 10062.97 | 12094.46 | GND | Bottom
1126 | VSS | BD7 |  |  | BGA1.1 | UE2.2 |  |  |  |  | L8_GND_SENSE4 |  | BD7 | VSS | 9403.08 | 12521.95 | GND | Bottom
1127 | VSS | BD8 |  |  | BGA1.1 | UE2.2 |  |  |  |  | L8_GND_SENSE4 |  | BD8 | VSS | 8752.84 | 12521.95 | GND | Bottom
1128 | VSS | BD9 |  |  | BGA1.1 | UE2.2 |  |  |  |  | L8_GND_SENSE4 |  | BD9 | VSS | 8102.6 | 12521.95 | GND | Bottom
1129 | VSS | BE1 |  |  | BGA1.1 | UE2.2 |  |  |  |  | L8_GND_SENSE4 |  | BE1 | VSS | 13314.17 | 12932.66 | GND | Bottom
1130 | VSS | BE2 |  |  | BGA1.1 | UE2.2 |  |  |  |  | L8_GND_SENSE4 |  | BE2 | VSS | 12663.93 | 12932.66 | GND | Bottom
1131 | VSS | BE29 |  |  | BGA1.1 | UE2.2 |  |  |  |  | L8_GND_SENSE4 |  | BE29 | VSS | -7411.21 | 12998.7 | GND | Bottom
1132 | VSS | BE3 |  |  | BGA1.1 | UE2.2 |  |  |  |  | L8_GND_SENSE4 |  | BE3 | VSS | 12013.69 | 12932.66 | GND | Bottom
1133 | VSS | BE30 |  |  | BGA1.1 | UE2.2 |  |  |  |  | L8_GND_SENSE4 |  | BE30 | VSS | -8061.45 | 12998.7 | GND | Bottom
1134 | VSS | BE4 |  |  | BGA1.1 | UE2.2 |  |  |  |  | L8_GND_SENSE4 |  | BE4 | VSS | 11363.45 | 12932.66 | GND | Bottom
1135 | VSS | BE5 |  |  | BGA1.1 | UE2.2 |  |  |  |  | L8_GND_SENSE4 |  | BE5 | VSS | 10713.21 | 12932.66 | GND | Bottom
1136 | VSS | BE6 |  |  | BGA1.1 | UE2.2 |  |  |  |  | L8_GND_SENSE4 |  | BE6 | VSS | 10062.97 | 12932.66 | GND | Bottom
1137 | VSS | BF12 |  |  | BGA1.1 | UE2.2 |  |  |  |  | L8_GND_SENSE4 |  | BF12 | VSS | 6151.88 | 13436.35 | GND | Bottom
1138 | VSS | BF33 |  |  | BGA1.1 | UE2.2 |  |  |  |  | L8_GND_SENSE4 |  | BF33 | VSS | -10062.97 | 13786.1 | GND | Bottom
1139 | VSS | BF34 |  |  | BGA1.1 | UE2.2 |  |  |  |  | L8_GND_SENSE4 |  | BF34 | VSS | -10713.21 | 13786.1 | GND | Bottom
1140 | VSS | BF6 |  |  | BGA1.1 | UE2.2 |  |  |  |  | L8_GND_SENSE4 |  | BF6 | VSS | 10062.97 | 13770.86 | GND | Bottom
1141 | VSS | BG12 |  |  | BGA1.1 | UE2.2 |  |  |  |  | L8_GND_SENSE4 |  | BG12 | VSS | 6151.88 | 14350.75 | GND | Bottom
1142 | VSS | BG13 |  |  | BGA1.1 | UE2.2 |  |  |  |  | L8_GND_SENSE4 |  | BG13 | VSS | 5501.64 | 14350.75 | GND | Bottom
1143 | VSS | BG14 |  |  | BGA1.1 | UE2.2 |  |  |  |  | L8_GND_SENSE4 |  | BG14 | VSS | 4851.4 | 14350.75 | GND | Bottom
1144 | VSS | BG37 |  |  | BGA1.1 | UE2.2 |  |  |  |  | L8_GND_SENSE4 |  | BG37 | VSS | -12663.93 | 14573.5 | GND | Bottom
1145 | VSS | BG38 |  |  | BGA1.1 | UE2.2 |  |  |  |  | L8_GND_SENSE4 |  | BG38 | VSS | -13314.17 | 14573.5 | GND | Bottom
1146 | VSS | BG6 |  |  | BGA1.1 | UE2.2 |  |  |  |  | L8_GND_SENSE4 |  | BG6 | VSS | 10062.97 | 14609.06 | GND | Bottom
1147 | VSS | BH1 |  |  | BGA1.1 | UE2.2 |  |  |  |  | L8_GND_SENSE4 |  | BH1 | VSS | 13314.17 | 15701.26 | GND | Bottom
1148 | VSS | BH10 |  |  | BGA1.1 | UE2.2 |  |  |  |  | L8_GND_SENSE4 |  | BH10 | VSS | 7452.36 | 15265.15 | GND | Bottom
1149 | VSS | BH11 |  |  | BGA1.1 | UE2.2 |  |  |  |  | L8_GND_SENSE4 |  | BH11 | VSS | 6802.12 | 15265.15 | GND | Bottom
1150 | VSS | BH12 |  |  | BGA1.1 | UE2.2 |  |  |  |  | L8_GND_SENSE4 |  | BH12 | VSS | 6151.88 | 15265.15 | GND | Bottom
1151 | VSS | BH14 |  |  | BGA1.1 | UE2.2 |  |  |  |  | L8_GND_SENSE4 |  | BH14 | VSS | 4851.4 | 15227.05 | GND | Bottom
1152 | VSS | BH2 |  |  | BGA1.1 | UE2.2 |  |  |  |  | L8_GND_SENSE4 |  | BH2 | VSS | 12663.93 | 15447.26 | GND | Bottom
1153 | VSS | BH3 |  |  | BGA1.1 | UE2.2 |  |  |  |  | L8_GND_SENSE4 |  | BH3 | VSS | 12013.69 | 15447.26 | GND | Bottom
1154 | VSS | BH4 |  |  | BGA1.1 | UE2.2 |  |  |  |  | L8_GND_SENSE4 |  | BH4 | VSS | 11363.45 | 15447.26 | GND | Bottom
1155 | VSS | BH5 |  |  | BGA1.1 | UE2.2 |  |  |  |  | L8_GND_SENSE4 |  | BH5 | VSS | 10713.21 | 15447.26 | GND | Bottom
1156 | VSS | BH6 |  |  | BGA1.1 | UE2.2 |  |  |  |  | L8_GND_SENSE4 |  | BH6 | VSS | 10062.97 | 15447.26 | GND | Bottom
1157 | VSS | BH7 |  |  | BGA1.1 | UE2.2 |  |  |  |  | L8_GND_SENSE4 |  | BH7 | VSS | 9403.08 | 15265.15 | GND | Bottom
1158 | VSS | BH8 |  |  | BGA1.1 | UE2.2 |  |  |  |  | L8_GND_SENSE4 |  | BH8 | VSS | 8752.84 | 15265.15 | GND | Bottom
1159 | VSS | BH9 |  |  | BGA1.1 | UE2.2 |  |  |  |  | L8_GND_SENSE4 |  | BH9 | VSS | 8102.6 | 15265.15 | GND | Bottom
1160 | VSS | BJ12 |  |  | BGA1.1 | UE2.2 |  |  |  |  | L8_GND_SENSE4 |  | BJ12 | VSS | 6032.5 | 16090.9 | GND | Bottom
1161 | VSS | BJ14 |  |  | BGA1.1 | UE2.2 |  |  |  |  | L8_GND_SENSE4 |  | BJ14 | VSS | 4462.78 | 15762.48 | GND | Bottom
1162 | VSS | BJ15 |  |  | BGA1.1 | UE2.2 |  |  |  |  | L8_GND_SENSE4 |  | BJ15 | VSS | 3713.48 | 15762.48 | GND | Bottom
1163 | VSS | BJ18 |  |  | BGA1.1 | UE2.2 |  |  |  |  | L8_GND_SENSE4 |  | BJ18 | VSS | 1351.28 | 15762.48 | GND | Bottom
1164 | VSS | BJ22 |  |  | BGA1.1 | UE2.2 |  |  |  |  | L8_GND_SENSE4 |  | BJ22 | VSS | -1798.32 | 15762.48 | GND | Bottom
1165 | VSS | BJ25 |  |  | BGA1.1 | UE2.2 |  |  |  |  | L8_GND_SENSE4 |  | BJ25 | VSS | -4160.52 | 15762.48 | GND | Bottom
1166 | EANALOGVP[1] | BJ28 | J1708.CS6 | J1708PIN057 |  |  |  |  | 165.0891 | 165.0891 | L24_INT6 |  | BJ28 | EANALOGVP[1] | -6522.72 | 15762.48 | IO | Bottom | DM800 |  | 1 | TD1 | [21 empty] | Direct 50 OHM SE
1167 | VSS | BJ29 |  |  | BGA1.1 | UE2.2 |  |  |  |  | L8_GND_SENSE4 |  | BJ29 | VSS | -7183.12 | 15843.76 | GND | Bottom
1168 | VSS | BJ30 |  |  | BGA1.1 | UE2.2 |  |  |  |  | L8_GND_SENSE4 |  | BJ30 | VSS | -8039.1 | 16014.7 | GND | Bottom
1169 | VSS | BJ31 |  |  | BGA1.1 | UE2.2 |  |  |  |  | L8_GND_SENSE4 |  | BJ31 | VSS | -8762.49 | 16148.3 | GND | Bottom
1170 | VSS | BJ32 |  |  | BGA1.1 | UE2.2 |  |  |  |  | L8_GND_SENSE4 |  | BJ32 | VSS | -9412.73 | 16148.3 | GND | Bottom
1171 | VSS | BJ33 |  |  | BGA1.1 | UE2.2 |  |  |  |  | L8_GND_SENSE4 |  | BJ33 | VSS | -10062.97 | 16148.3 | GND | Bottom
1172 | VSS | BJ34 |  |  | BGA1.1 | UE2.2 |  |  |  |  | L8_GND_SENSE4 |  | BJ34 | VSS | -10713.21 | 16148.3 | GND | Bottom
1173 | VSS | BK13 |  |  | BGA1.1 | UE2.2 |  |  |  |  | L8_GND_SENSE4 |  | BK13 | VSS | 5415.28 | 16412.72 | GND | Bottom
1174 | VSS | BK14 |  |  | BGA1.1 | UE2.2 |  |  |  |  | L8_GND_SENSE4 |  | BK14 | VSS | 4500.88 | 16412.72 | GND | Bottom
1175 | VSS | BK15 |  |  | BGA1.1 | UE2.2 |  |  |  |  | L8_GND_SENSE4 |  | BK15 | VSS | 3713.48 | 16412.72 | GND | Bottom
1176 | VSS | BK18 |  |  | BGA1.1 | UE2.2 |  |  |  |  | L8_GND_SENSE4 |  | BK18 | VSS | 1351.28 | 16412.72 | GND | Bottom
1177 | VSS | BK22 |  |  | BGA1.1 | UE2.2 |  |  |  |  | L8_GND_SENSE4 |  | BK22 | VSS | -1798.32 | 16412.72 | GND | Bottom
1178 | VSS | BK25 |  |  | BGA1.1 | UE2.2 |  |  |  |  | L8_GND_SENSE4 |  | BK25 | VSS | -4160.52 | 16412.72 | GND | Bottom
1179 | EANALOGVP[0] | BK28 | J1708.DS10 | J1708PIN050 |  |  |  |  | 181.3569 | 181.3569 | L24_INT6 |  | BK28 | EANALOGVP[0] | -6522.72 | 16412.72 | IO | Bottom | DM800 |  | 1 | TD1 | [21 empty] | Direct 50 OHM SE
1180 | VSS | BK29 |  |  | BGA1.1 | UE2.2 |  |  |  |  | L8_GND_SENSE4 |  | BK29 | VSS | -7518.4 | 16421.1 | GND | Bottom
1181 | VSS | BK6 |  |  | BGA1.1 | UE2.2 |  |  |  |  | L8_GND_SENSE4 |  | BK6 | VSS | 10062.97 | 16285.46 | GND | Bottom
1182 | VSS | BL13 |  |  | BGA1.1 | UE2.2 |  |  |  |  | L8_GND_SENSE4 |  | BL13 | VSS | 5288.28 | 17062.96 | GND | Bottom
1183 | VSS | BL14 |  |  | BGA1.1 | UE2.2 |  |  |  |  | L8_GND_SENSE4 |  | BL14 | VSS | 4500.88 | 17062.96 | GND | Bottom
1184 | VSS | BL18 |  |  | BGA1.1 | UE2.2 |  |  |  |  | L8_GND_SENSE4 |  | BL18 | VSS | 1351.28 | 17062.96 | GND | Bottom
1185 | VSS | BL19 |  |  | BGA1.1 | UE2.2 |  |  |  |  | L8_GND_SENSE4 |  | BL19 | VSS | 563.88 | 17062.96 | GND | Bottom
1186 | VSS | BL20 |  |  | BGA1.1 | UE2.2 |  |  |  |  | L8_GND_SENSE4 |  | BL20 | VSS | -223.52 | 17062.96 | GND | Bottom
1187 | VSS | BL21 |  |  | BGA1.1 | UE2.2 |  |  |  |  | L8_GND_SENSE4 |  | BL21 | VSS | -1010.92 | 17062.96 | GND | Bottom
1188 | VSS | BL22 |  |  | BGA1.1 | UE2.2 |  |  |  |  | L8_GND_SENSE4 |  | BL22 | VSS | -1798.32 | 17062.96 | GND | Bottom
1189 | VSS | BL29 |  |  | BGA1.1 | UE2.2 |  |  |  |  | L8_GND_SENSE4 |  | BL29 | VSS | -7310.12 | 17062.96 | GND | Bottom
1190 | VSS | BL33 |  |  | BGA1.1 | UE2.2 |  |  |  |  | L8_GND_SENSE4 |  | BL33 | VSS | -10062.97 | 16935.7 | GND | Bottom
1191 | VSS | BL35 |  |  | BGA1.1 | UE2.2 |  |  |  |  | L8_GND_SENSE4 |  | BL35 | VSS | -11363.45 | 16935.7 | GND | Bottom
1192 | VSS | BL38 |  |  | BGA1.1 | UE2.2 |  |  |  |  | L8_GND_SENSE4 |  | BL38 | VSS | -13314.17 | 16862.04 | GND | Bottom
1193 | VSS | BL6 |  |  | BGA1.1 | UE2.2 |  |  |  |  | L8_GND_SENSE4 |  | BL6 | VSS | 10062.97 | 17123.66 | GND | Bottom
1194 | VSS | BM11 |  |  | BGA1.1 | UE2.2 |  |  |  |  | L8_GND_SENSE4 |  | BM11 | VSS | 6863.08 | 17713.2 | GND | Bottom
1195 | VSS | BM12 |  |  | BGA1.1 | UE2.2 |  |  |  |  | L8_GND_SENSE4 |  | BM12 | VSS | 6075.68 | 17713.2 | GND | Bottom
1196 | VSS | BM13 |  |  | BGA1.1 | UE2.2 |  |  |  |  | L8_GND_SENSE4 |  | BM13 | VSS | 5288.28 | 17713.2 | GND | Bottom
1197 | VSS | BM14 |  |  | BGA1.1 | UE2.2 |  |  |  |  | L8_GND_SENSE4 |  | BM14 | VSS | 4500.88 | 17713.2 | GND | Bottom
1198 | VSS | BM18 |  |  | BGA1.1 | UE2.2 |  |  |  |  | L8_GND_SENSE4 |  | BM18 | VSS | 1351.28 | 17713.2 | GND | Bottom
1199 | VSS | BM2 |  |  | BGA1.1 | UE2.2 |  |  |  |  | L8_GND_SENSE4 |  | BM2 | VSS | 12351.51 | 17738.34 | GND | Bottom
1200 | VSS | BM21 |  |  | BGA1.1 | UE2.2 |  |  |  |  | L8_GND_SENSE4 |  | BM21 | VSS | -1010.92 | 17713.2 | GND | Bottom
1201 | VSS | BM22 |  |  | BGA1.1 | UE2.2 |  |  |  |  | L8_GND_SENSE4 |  | BM22 | VSS | -1798.32 | 17713.2 | GND | Bottom
1202 | VSS | BM23 |  |  | BGA1.1 | UE2.2 |  |  |  |  | L8_GND_SENSE4 |  | BM23 | VSS | -2585.72 | 17713.2 | GND | Bottom
1203 | VSS | BM24 |  |  | BGA1.1 | UE2.2 |  |  |  |  | L8_GND_SENSE4 |  | BM24 | VSS | -3373.12 | 17713.2 | GND | Bottom
1204 | VSS | BM25 |  |  | BGA1.1 | UE2.2 |  |  |  |  | L8_GND_SENSE4 |  | BM25 | VSS | -4160.52 | 17713.2 | GND | Bottom
1205 | VSS | BM26 |  |  | BGA1.1 | UE2.2 |  |  |  |  | L8_GND_SENSE4 |  | BM26 | VSS | -4947.92 | 17713.2 | GND | Bottom
1206 | VSS | BM27 |  |  | BGA1.1 | UE2.2 |  |  |  |  | L8_GND_SENSE4 |  | BM27 | VSS | -5735.32 | 17713.2 | GND | Bottom
1207 | VSS | BM28 |  |  | BGA1.1 | UE2.2 |  |  |  |  | L8_GND_SENSE4 |  | BM28 | VSS | -6522.72 | 17713.2 | GND | Bottom
1208 | VSS | BM29 |  |  | BGA1.1 | UE2.2 |  |  |  |  | L8_GND_SENSE4 |  | BM29 | VSS | -7310.12 | 17713.2 | GND | Bottom
1209 | VSS | BM3 |  |  | BGA1.1 | UE2.2 |  |  |  |  | L8_GND_SENSE4 |  | BM3 | VSS | 11701.27 | 17814.54 | GND | Bottom
1210 | VSS | BM33 |  |  | BGA1.1 | UE2.2 |  |  |  |  | L8_GND_SENSE4 |  | BM33 | VSS | -9672.32 | 17713.2 | GND | Bottom
1211 | VSS | BM35 |  |  | BGA1.1 | UE2.2 |  |  |  |  | L8_GND_SENSE4 |  | BM35 | VSS | -11247.12 | 17713.2 | GND | Bottom
1212 | VSS | BM38 |  |  | BGA1.1 | UE2.2 |  |  |  |  | L8_GND_SENSE4 |  | BM38 | VSS | -13314.17 | 17573.5 | GND | Bottom
1213 | VSS | BM5 |  |  | BGA1.1 | UE2.2 |  |  |  |  | L8_GND_SENSE4 |  | BM5 | VSS | 10788.9 | 17814.54 | GND | Bottom
1214 | VSS | BM6 |  |  | BGA1.1 | UE2.2 |  |  |  |  | L8_GND_SENSE4 |  | BM6 | VSS | 10144.76 | 17916.4 | GND | Bottom
1215 | VSS | BM7 |  |  | BGA1.1 | UE2.2 |  |  |  |  | L8_GND_SENSE4 |  | BM7 | VSS | 9225.28 | 17713.2 | GND | Bottom
1216 | VSS | BM8 |  |  | BGA1.1 | UE2.2 |  |  |  |  | L8_GND_SENSE4 |  | BM8 | VSS | 8437.88 | 17713.2 | GND | Bottom
1217 | VSS | BM9 |  |  | BGA1.1 | UE2.2 |  |  |  |  | L8_GND_SENSE4 |  | BM9 | VSS | 7650.48 | 17713.2 | GND | Bottom
1218 | VSS | BN12 |  |  | BGA1.1 | UE2.2 |  |  |  |  | L8_GND_SENSE4 |  | BN12 | VSS | 6075.68 | 18363.44 | GND | Bottom
1219 | VSS | BN14 |  |  | BGA1.1 | UE2.2 |  |  |  |  | L8_GND_SENSE4 |  | BN14 | VSS | 4500.88 | 18363.44 | GND | Bottom
1220 | VSS | BN18 |  |  | BGA1.1 | UE2.2 |  |  |  |  | L8_GND_SENSE4 |  | BN18 | VSS | 1351.28 | 18363.44 | GND | Bottom
1221 | VSS | BN19 |  |  | BGA1.1 | UE2.2 |  |  |  |  | L8_GND_SENSE4 |  | BN19 | VSS | 563.88 | 18363.44 | GND | Bottom
1222 | VSS | BN2 |  |  | BGA1.1 | UE2.2 |  |  |  |  | L8_GND_SENSE4 |  | BN2 | VSS | 12663.93 | 18327.62 | GND | Bottom
1223 | VSS | BN20 |  |  | BGA1.1 | UE2.2 |  |  |  |  | L8_GND_SENSE4 |  | BN20 | VSS | -223.52 | 18363.44 | GND | Bottom
1224 | VSS | BN21 |  |  | BGA1.1 | UE2.2 |  |  |  |  | L8_GND_SENSE4 |  | BN21 | VSS | -1010.92 | 18363.44 | GND | Bottom
1225 | VSS | BN24 |  |  | BGA1.1 | UE2.2 |  |  |  |  | L8_GND_SENSE4 |  | BN24 | VSS | -3373.12 | 18363.44 | GND | Bottom
1226 | VSS | BN29 |  |  | BGA1.1 | UE2.2 |  |  |  |  | L8_GND_SENSE4 |  | BN29 | VSS | -7310.12 | 18363.44 | GND | Bottom
1227 | VSS | BN30 |  |  | BGA1.1 | UE2.2 |  |  |  |  | L8_GND_SENSE4 |  | BN30 | VSS | -8097.52 | 18363.44 | GND | Bottom
1228 | VSS | BN31 |  |  | BGA1.1 | UE2.2 |  |  |  |  | L8_GND_SENSE4 |  | BN31 | VSS | -8884.92 | 18363.44 | GND | Bottom
1229 | VSS | BN34 |  |  | BGA1.1 | UE2.2 |  |  |  |  | L8_GND_SENSE4 |  | BN34 | VSS | -10459.72 | 18363.44 | GND | Bottom
1230 | VSS | BN4 |  |  | BGA1.1 | UE2.2 |  |  |  |  | L8_GND_SENSE4 |  | BN4 | VSS | 11208.51 | 18314.92 | GND | Bottom
1231 | VSS | BN7 |  |  | BGA1.1 | UE2.2 |  |  |  |  | L8_GND_SENSE4 |  | BN7 | VSS | 9225.28 | 18363.44 | GND | Bottom
1232 | DDRDQSN_IL10_NIL02 | BN9 | J1706.CS8 | J1706PIN009 |  |  |  |  | 115.3901 | 115.3901 | L26_INT7_HS3 |  | BN9 | DDRDQSN_IL10_NIL02 | 7650.48 | 18363.44 | IO | Bottom | DM800 | SC2 | 1 | TD2 |  |  |  |  | DP36 | 0.05 | 100 | [14 empty] | See chapter 9 in TSPEC
1233 | VSS | BP12 |  |  | BGA1.1 | UE2.2 |  |  |  |  | L8_GND_SENSE4 |  | BP12 | VSS | 6075.68 | 19013.68 | GND | Bottom
1234 | VSS | BP14 |  |  | BGA1.1 | UE2.2 |  |  |  |  | L8_GND_SENSE4 |  | BP14 | VSS | 4500.88 | 19013.68 | GND | Bottom
1235 | VSS | BP18 |  |  | BGA1.1 | UE2.2 |  |  |  |  | L8_GND_SENSE4 |  | BP18 | VSS | 1351.28 | 19013.68 | GND | Bottom
1236 | VSS | BP21 |  |  | BGA1.1 | UE2.2 |  |  |  |  | L8_GND_SENSE4 |  | BP21 | VSS | -1010.92 | 19013.68 | GND | Bottom
1237 | VSS | BP24 |  |  | BGA1.1 | UE2.2 |  |  |  |  | L8_GND_SENSE4 |  | BP24 | VSS | -3373.12 | 19013.68 | GND | Bottom
1238 | VSS | BP25 |  |  | BGA1.1 | UE2.2 |  |  |  |  | L8_GND_SENSE4 |  | BP25 | VSS | -4160.52 | 19013.68 | GND | Bottom
1239 | VSS | BP26 |  |  | BGA1.1 | UE2.2 |  |  |  |  | L8_GND_SENSE4 |  | BP26 | VSS | -4947.92 | 19013.68 | GND | Bottom
1240 | VSS | BP29 |  |  | BGA1.1 | UE2.2 |  |  |  |  | L8_GND_SENSE4 |  | BP29 | VSS | -7310.12 | 19013.68 | GND | Bottom
1241 | VSS | BP33 |  |  | BGA1.1 | UE2.2 |  |  |  |  | L8_GND_SENSE4 |  | BP33 | VSS | -9672.32 | 19013.68 | GND | Bottom
1242 | VSS | BP34 |  |  | BGA1.1 | UE2.2 |  |  |  |  | L8_GND_SENSE4 |  | BP34 | VSS | -10459.72 | 19013.68 | GND | Bottom
1243 | VSS | BP7 |  |  | BGA1.1 | UE2.2 |  |  |  |  | L8_GND_SENSE4 |  | BP7 | VSS | 9225.28 | 19013.68 | GND | Bottom
1244 | VSS | BR12 |  |  | BGA1.1 | UE2.2 |  |  |  |  | L8_GND_SENSE4 |  | BR12 | VSS | 6075.68 | 19663.92 | GND | Bottom
1245 | VSS | BR14 |  |  | BGA1.1 | UE2.2 |  |  |  |  | L8_GND_SENSE4 |  | BR14 | VSS | 4500.88 | 19663.92 | GND | Bottom
1246 | VSS | BR18 |  |  | BGA1.1 | UE2.2 |  |  |  |  | L8_GND_SENSE4 |  | BR18 | VSS | 1351.28 | 19663.92 | GND | Bottom
1247 | VSS | BR21 |  |  | BGA1.1 | UE2.2 |  |  |  |  | L8_GND_SENSE4 |  | BR21 | VSS | -1010.92 | 19663.92 | GND | Bottom
1248 | VSS | BR24 |  |  | BGA1.1 | UE2.2 |  |  |  |  | L8_GND_SENSE4 |  | BR24 | VSS | -3373.12 | 19663.92 | GND | Bottom
1249 | VSS | BR25 |  |  | BGA1.1 | UE2.2 |  |  |  |  | L8_GND_SENSE4 |  | BR25 | VSS | -4160.52 | 19663.92 | GND | Bottom
1250 | VSS | BR26 |  |  | BGA1.1 | UE2.2 |  |  |  |  | L8_GND_SENSE4 |  | BR26 | VSS | -4947.92 | 19663.92 | GND | Bottom
1251 | VSS | BR29 |  |  | BGA1.1 | UE2.2 |  |  |  |  | L8_GND_SENSE4 |  | BR29 | VSS | -7310.12 | 19663.92 | GND | Bottom
1252 | SKTOCC_N | BR33 | J1707.AS6 | J1707PIN120 |  |  |  |  | 150.7174 | 150.7174 | L30_INT9 |  | BR33 | SKTOCC_N | -9672.32 | 19663.92 | IO | Bottom | DM800 |  | 1 | TD1 | [21 empty] | Direct 50 ohm
1253 | VSS | BR34 |  |  | BGA1.1 | UE2.2 |  |  |  |  | L8_GND_SENSE4 |  | BR34 | VSS | -10459.72 | 19663.92 | GND | Bottom
1254 | VSS | BR36 |  |  | BGA1.1 | UE2.2 |  |  |  |  | L8_GND_SENSE4 |  | BR36 | VSS | -11879.07 | 19656.92 | GND | Bottom
1255 | NCTFVSS | BR38 |  |  | BGA1.1 | UE2.2 |  |  |  |  | L8_GND_SENSE4 |  | BR38 | NCTFVSS | -13314.17 | 19722.34 | GND | Bottom
1256 | VSS | BR7 |  |  | BGA1.1 | UE2.2 |  |  |  |  | L8_GND_SENSE4 |  | BR7 | VSS | 9225.28 | 19663.92 | GND | Bottom
1257 | VSS | BT12 |  |  | BGA1.1 | UE2.2 |  |  |  |  | L8_GND_SENSE4 |  | BT12 | VSS | 6075.68 | 20314.16 | GND | Bottom
1258 | VSS | BT14 |  |  | BGA1.1 | UE2.2 |  |  |  |  | L8_GND_SENSE4 |  | BT14 | VSS | 4500.88 | 20314.16 | GND | Bottom
1259 | VSS | BT18 |  |  | BGA1.1 | UE2.2 |  |  |  |  | L8_GND_SENSE4 |  | BT18 | VSS | 1351.28 | 20314.16 | GND | Bottom
1260 | VSS | BT21 |  |  | BGA1.1 | UE2.2 |  |  |  |  | L8_GND_SENSE4 |  | BT21 | VSS | -1010.92 | 20314.16 | GND | Bottom
1261 | VSS | BT24 |  |  | BGA1.1 | UE2.2 |  |  |  |  | L8_GND_SENSE4 |  | BT24 | VSS | -3373.12 | 20314.16 | GND | Bottom
1262 | VSS | BT26 |  |  | BGA1.1 | UE2.2 |  |  |  |  | L8_GND_SENSE4 |  | BT26 | VSS | -4947.92 | 20314.16 | GND | Bottom
1263 | VSS | BT29 |  |  | BGA1.1 | UE2.2 |  |  |  |  | L8_GND_SENSE4 |  | BT29 | VSS | -7310.12 | 20314.16 | GND | Bottom
1264 | NCTFVSS | BT3 |  |  | BGA1.1 | UE2.2 |  |  |  |  | L8_GND_SENSE4 |  | BT3 | NCTFVSS | 12019.28 | 20314.16 | GND | Bottom
1265 | VSS | BT32 |  |  | BGA1.1 | UE2.2 |  |  |  |  | L8_GND_SENSE4 |  | BT32 | VSS | -9608.82 | 20314.16 | GND | Bottom
1266 | NCTFVSS | BT35 |  |  | BGA1.1 | UE2.2 |  |  |  |  | L8_GND_SENSE4 |  | BT35 | NCTFVSS | -11183.62 | 20314.16 | GND | Bottom
1267 | NCTFVSS | BT36 |  |  | BGA1.1 | UE2.2 |  |  |  |  | L8_GND_SENSE4 |  | BT36 | NCTFVSS | -11996.42 | 20314.16 | GND | Bottom
1268 | NCTFVSS | BT4 |  |  | BGA1.1 | UE2.2 |  |  |  |  | L8_GND_SENSE4 |  | BT4 | NCTFVSS | 11295.38 | 20314.16 | GND | Bottom
1269 | VSS | BT5 |  |  | BGA1.1 | UE2.2 |  |  |  |  | L8_GND_SENSE4 |  | BT5 | VSS | 10495.28 | 20314.16 | GND | Bottom
1270 | DDRDQ_IL10_NIL02[2] | BT9 | J1706.DS8 | J1706PIN010 |  |  |  |  | 116.3697 | 116.3697 | L11_INT1 |  | BT9 | DDRDQ_IL10_NIL02[2] | 7650.48 | 20314.16 | IO | Bottom | DM800 | SC2 | 1 | TD2 | [21 empty] | See chapter 9 in TSPEC
1271 | VSS | C11 |  |  | BGA1.1 | UE2.2 |  |  |  |  | L8_GND_SENSE4 |  | C11 | VSS | 6633.97 | -19013.68 | GND | Bottom
1272 | VSS | C13 |  |  | BGA1.1 | UE2.2 |  |  |  |  | L8_GND_SENSE4 |  | C13 | VSS | 5059.17 | -19013.68 | GND | Bottom
1273 | VSS | C15 |  |  | BGA1.1 | UE2.2 |  |  |  |  | L8_GND_SENSE4 |  | C15 | VSS | 3484.37 | -19013.68 | GND | Bottom
1274 | VSS | C17 |  |  | BGA1.1 | UE2.2 |  |  |  |  | L8_GND_SENSE4 |  | C17 | VSS | 1909.57 | -19013.68 | GND | Bottom
1275 | VSS | C19 |  |  | BGA1.1 | UE2.2 |  |  |  |  | L8_GND_SENSE4 |  | C19 | VSS | 334.77 | -19013.68 | GND | Bottom
1276 | NCTFVSS | C2 |  |  | BGA1.1 | UE2.2 |  |  |  |  | L8_GND_SENSE4 |  | C2 | NCTFVSS | 12615.67 | -18952.72 | GND | Bottom
1277 | VSS | C21 |  |  | BGA1.1 | UE2.2 |  |  |  |  | L8_GND_SENSE4 |  | C21 | VSS | -1240.03 | -19013.68 | GND | Bottom
1278 | VSS | C23 |  |  | BGA1.1 | UE2.2 |  |  |  |  | L8_GND_SENSE4 |  | C23 | VSS | -2814.83 | -19013.68 | GND | Bottom
1279 | VSS | C25 |  |  | BGA1.1 | UE2.2 |  |  |  |  | L8_GND_SENSE4 |  | C25 | VSS | -4389.63 | -19013.68 | GND | Bottom
1280 | VSS | C27 |  |  | BGA1.1 | UE2.2 |  |  |  |  | L8_GND_SENSE4 |  | C27 | VSS | -5964.43 | -19013.68 | GND | Bottom
1281 | VSS | C29 |  |  | BGA1.1 | UE2.2 |  |  |  |  | L8_GND_SENSE4 |  | C29 | VSS | -7539.23 | -19013.68 | GND | Bottom
1282 | VSS | C31 |  |  | BGA1.1 | UE2.2 |  |  |  |  | L8_GND_SENSE4 |  | C31 | VSS | -9114.03 | -19013.68 | GND | Bottom
1283 | VSS | C37 |  |  | BGA1.1 | UE2.2 |  |  |  |  | L8_GND_SENSE4 |  | C37 | VSS | -12594.08 | -18911.82 | GND | Bottom
1284 | VSS | C5 |  |  | BGA1.1 | UE2.2 |  |  |  |  | L8_GND_SENSE4 |  | C5 | VSS | 10570.97 | -19013.68 | GND | Bottom
1285 | VSS | C8 |  |  | BGA1.1 | UE2.2 |  |  |  |  | L8_GND_SENSE4 |  | C8 | VSS | 8996.17 | -19013.68 | GND | Bottom
1286 | VSS | C9 |  |  | BGA1.1 | UE2.2 |  |  |  |  | L8_GND_SENSE4 |  | C9 | VSS | 8208.77 | -19013.68 | GND | Bottom
1287 | VSS | D10 |  |  | BGA1.1 | UE2.2 |  |  |  |  | L8_GND_SENSE4 |  | D10 | VSS | 7421.37 | -18363.44 | GND | Bottom
1288 | VSS | D12 |  |  | BGA1.1 | UE2.2 |  |  |  |  | L8_GND_SENSE4 |  | D12 | VSS | 5846.57 | -18363.44 | GND | Bottom
1289 | VSS | D14 |  |  | BGA1.1 | UE2.2 |  |  |  |  | L8_GND_SENSE4 |  | D14 | VSS | 4271.77 | -18363.44 | GND | Bottom
1290 | VSS | D16 |  |  | BGA1.1 | UE2.2 |  |  |  |  | L8_GND_SENSE4 |  | D16 | VSS | 2696.97 | -18363.44 | GND | Bottom
1291 | VSS | D18 |  |  | BGA1.1 | UE2.2 |  |  |  |  | L8_GND_SENSE4 |  | D18 | VSS | 1122.17 | -18363.44 | GND | Bottom
1292 | VSS | D20 |  |  | BGA1.1 | UE2.2 |  |  |  |  | L8_GND_SENSE4 |  | D20 | VSS | -452.63 | -18363.44 | GND | Bottom
1293 | VSS | D22 |  |  | BGA1.1 | UE2.2 |  |  |  |  | L8_GND_SENSE4 |  | D22 | VSS | -2027.43 | -18363.44 | GND | Bottom
1294 | VSS | D24 |  |  | BGA1.1 | UE2.2 |  |  |  |  | L8_GND_SENSE4 |  | D24 | VSS | -3602.23 | -18363.44 | GND | Bottom
1295 | VSS | D26 |  |  | BGA1.1 | UE2.2 |  |  |  |  | L8_GND_SENSE4 |  | D26 | VSS | -5177.03 | -18363.44 | GND | Bottom
1296 | VSS | D28 |  |  | BGA1.1 | UE2.2 |  |  |  |  | L8_GND_SENSE4 |  | D28 | VSS | -6751.83 | -18363.44 | GND | Bottom
1297 | VSS | D3 |  |  | BGA1.1 | UE2.2 |  |  |  |  | L8_GND_SENSE4 |  | D3 | VSS | 12080.75 | -18491.71 | GND | Bottom
1298 | VSS | D30 |  |  | BGA1.1 | UE2.2 |  |  |  |  | L8_GND_SENSE4 |  | D30 | VSS | -8326.63 | -18363.44 | GND | Bottom
1299 | VSS | D33 |  |  | BGA1.1 | UE2.2 |  |  |  |  | L8_GND_SENSE4 |  | D33 | VSS | -9901.43 | -18363.44 | GND | Bottom
1300 | NCTFVSS | D38 |  |  | BGA1.1 | UE2.2 |  |  |  |  | L8_GND_SENSE4 |  | D38 | NCTFVSS | -13314.17 | -18217.64 | GND | Bottom
1301 | VSS | D6 |  |  | BGA1.1 | UE2.2 |  |  |  |  | L8_GND_SENSE4 |  | D6 | VSS | 9783.57 | -18363.44 | GND | Bottom
1302 | VSS | D9 |  |  | BGA1.1 | UE2.2 |  |  |  |  | L8_GND_SENSE4 |  | D9 | VSS | 8208.77 | -18363.44 | GND | Bottom
1303 | VSS | E34 |  |  | BGA1.1 | UE2.2 |  |  |  |  | L8_GND_SENSE4 |  | E34 | VSS | -10688.83 | -17713.2 | GND | Bottom
1304 | VSS | E35 |  |  | BGA1.1 | UE2.2 |  |  |  |  | L8_GND_SENSE4 |  | E35 | VSS | -11363.45 | -17709.9 | GND | Bottom
1305 | VSS | E38 |  |  | BGA1.1 | UE2.2 |  |  |  |  | L8_GND_SENSE4 |  | E38 | VSS | -13314.17 | -17417.54 | GND | Bottom
1306 | VSS | E4 |  |  | BGA1.1 | UE2.2 |  |  |  |  | L8_GND_SENSE4 |  | E4 | VSS | 11363.45 | -17738.85 | GND | Bottom
1307 | VSS | E9 |  |  | BGA1.1 | UE2.2 |  |  |  |  | L8_GND_SENSE4 |  | E9 | VSS | 8208.77 | -17713.2 | GND | Bottom
1308 | VSS | F11 |  |  | BGA1.1 | UE2.2 |  |  |  |  | L8_GND_SENSE4 |  | F11 | VSS | 6633.97 | -17062.96 | GND | Bottom
1309 | VSS | F13 |  |  | BGA1.1 | UE2.2 |  |  |  |  | L8_GND_SENSE4 |  | F13 | VSS | 5059.17 | -17062.96 | GND | Bottom
1310 | VSS | F15 |  |  | BGA1.1 | UE2.2 |  |  |  |  | L8_GND_SENSE4 |  | F15 | VSS | 3484.37 | -17062.96 | GND | Bottom
1311 | VSS | F17 |  |  | BGA1.1 | UE2.2 |  |  |  |  | L8_GND_SENSE4 |  | F17 | VSS | 1909.57 | -17062.96 | GND | Bottom
1312 | VSS | F19 |  |  | BGA1.1 | UE2.2 |  |  |  |  | L8_GND_SENSE4 |  | F19 | VSS | 334.77 | -17062.96 | GND | Bottom
1313 | VSS | F2 |  |  | BGA1.1 | UE2.2 |  |  |  |  | L8_GND_SENSE4 |  | F2 | VSS | 12663.93 | -17154.65 | GND | Bottom
1314 | VSS | F21 |  |  | BGA1.1 | UE2.2 |  |  |  |  | L8_GND_SENSE4 |  | F21 | VSS | -1240.03 | -17062.96 | GND | Bottom
1315 | VSS | F23 |  |  | BGA1.1 | UE2.2 |  |  |  |  | L8_GND_SENSE4 |  | F23 | VSS | -2814.83 | -17062.96 | GND | Bottom
1316 | VSS | F25 |  |  | BGA1.1 | UE2.2 |  |  |  |  | L8_GND_SENSE4 |  | F25 | VSS | -4389.63 | -17062.96 | GND | Bottom
1317 | VSS | F27 |  |  | BGA1.1 | UE2.2 |  |  |  |  | L8_GND_SENSE4 |  | F27 | VSS | -5964.43 | -17062.96 | GND | Bottom
1318 | VSS | F29 |  |  | BGA1.1 | UE2.2 |  |  |  |  | L8_GND_SENSE4 |  | F29 | VSS | -7539.23 | -17062.96 | GND | Bottom
1319 | VSS | F3 |  |  | BGA1.1 | UE2.2 |  |  |  |  | L8_GND_SENSE4 |  | F3 | VSS | 12013.69 | -17154.65 | GND | Bottom
1320 | VSS | F31 |  |  | BGA1.1 | UE2.2 |  |  |  |  | L8_GND_SENSE4 |  | F31 | VSS | -9114.03 | -17062.96 | GND | Bottom
1321 | VSS | F36 |  |  | BGA1.1 | UE2.2 |  |  |  |  | L8_GND_SENSE4 |  | F36 | VSS | -12013.69 | -16922.5 | GND | Bottom
1322 | VSS | F4 |  |  | BGA1.1 | UE2.2 |  |  |  |  | L8_GND_SENSE4 |  | F4 | VSS | 11363.45 | -17053.05 | GND | Bottom
1323 | VSS | F5 |  |  | BGA1.1 | UE2.2 |  |  |  |  | L8_GND_SENSE4 |  | F5 | VSS | 10570.97 | -17041.37 | GND | Bottom
1324 | VSS | F8 |  |  | BGA1.1 | UE2.2 |  |  |  |  | L8_GND_SENSE4 |  | F8 | VSS | 8996.17 | -17062.96 | GND | Bottom
1325 | VSS | F9 |  |  | BGA1.1 | UE2.2 |  |  |  |  | L8_GND_SENSE4 |  | F9 | VSS | 8208.77 | -17062.96 | GND | Bottom
1326 | VSS | G10 |  |  | BGA1.1 | UE2.2 |  |  |  |  | L8_GND_SENSE4 |  | G10 | VSS | 7421.37 | -16412.72 | GND | Bottom
1327 | VSS | G12 |  |  | BGA1.1 | UE2.2 |  |  |  |  | L8_GND_SENSE4 |  | G12 | VSS | 5846.57 | -16412.72 | GND | Bottom
1328 | VSS | G14 |  |  | BGA1.1 | UE2.2 |  |  |  |  | L8_GND_SENSE4 |  | G14 | VSS | 4271.77 | -16412.72 | GND | Bottom
1329 | VSS | G16 |  |  | BGA1.1 | UE2.2 |  |  |  |  | L8_GND_SENSE4 |  | G16 | VSS | 2696.97 | -16412.72 | GND | Bottom
1330 | VSS | G18 |  |  | BGA1.1 | UE2.2 |  |  |  |  | L8_GND_SENSE4 |  | G18 | VSS | 1122.17 | -16412.72 | GND | Bottom
1331 | VSS | G20 |  |  | BGA1.1 | UE2.2 |  |  |  |  | L8_GND_SENSE4 |  | G20 | VSS | -452.63 | -16412.72 | GND | Bottom
1332 | VSS | G22 |  |  | BGA1.1 | UE2.2 |  |  |  |  | L8_GND_SENSE4 |  | G22 | VSS | -2027.43 | -16412.72 | GND | Bottom
1333 | VSS | G23 |  |  | BGA1.1 | UE2.2 |  |  |  |  | L8_GND_SENSE4 |  | G23 | VSS | -2814.83 | -16412.72 | GND | Bottom
1334 | VSS | G24 |  |  | BGA1.1 | UE2.2 |  |  |  |  | L8_GND_SENSE4 |  | G24 | VSS | -3602.23 | -16412.72 | GND | Bottom
1335 | VSS | G26 |  |  | BGA1.1 | UE2.2 |  |  |  |  | L8_GND_SENSE4 |  | G26 | VSS | -5177.03 | -16412.72 | GND | Bottom
1336 | VSS | G28 |  |  | BGA1.1 | UE2.2 |  |  |  |  | L8_GND_SENSE4 |  | G28 | VSS | -6751.83 | -16412.72 | GND | Bottom
1337 | VSS | G4 |  |  | BGA1.1 | UE2.2 |  |  |  |  | L8_GND_SENSE4 |  | G4 | VSS | 11363.45 | -16367.25 | GND | Bottom
1338 | VSS | G5 |  |  | BGA1.1 | UE2.2 |  |  |  |  | L8_GND_SENSE4 |  | G5 | VSS | 10713.21 | -16367.25 | GND | Bottom
1339 | VSS | G6 |  |  | BGA1.1 | UE2.2 |  |  |  |  | L8_GND_SENSE4 |  | G6 | VSS | 10062.97 | -16367.25 | GND | Bottom
1340 | VSS | G8 |  |  | BGA1.1 | UE2.2 |  |  |  |  | L8_GND_SENSE4 |  | G8 | VSS | 8996.17 | -16412.72 | GND | Bottom
1341 | VSS | G9 |  |  | BGA1.1 | UE2.2 |  |  |  |  | L8_GND_SENSE4 |  | G9 | VSS | 8208.77 | -16412.72 | GND | Bottom
1342 | VSS | H11 |  |  | BGA1.1 | UE2.2 |  |  |  |  | L8_GND_SENSE4 |  | H11 | VSS | 6633.97 | -15762.48 | GND | Bottom
1343 | VSS | H12 |  |  | BGA1.1 | UE2.2 |  |  |  |  | L8_GND_SENSE4 |  | H12 | VSS | 5846.57 | -15762.48 | GND | Bottom
1344 | VSS | H18 |  |  | BGA1.1 | UE2.2 |  |  |  |  | L8_GND_SENSE4 |  | H18 | VSS | 1122.17 | -15711.68 | GND | Bottom
1345 | VSS | H22 |  |  | BGA1.1 | UE2.2 |  |  |  |  | L8_GND_SENSE4 |  | H22 | VSS | -2027.43 | -15711.68 | GND | Bottom
1346 | VSS | H25 |  |  | BGA1.1 | UE2.2 |  |  |  |  | L8_GND_SENSE4 |  | H25 | VSS | -4389.63 | -15711.68 | GND | Bottom
1347 | VSS | H32 |  |  | BGA1.1 | UE2.2 |  |  |  |  | L8_GND_SENSE4 |  | H32 | VSS | -9412.73 | -16135.1 | GND | Bottom
1348 | VSS | H35 |  |  | BGA1.1 | UE2.2 |  |  |  |  | L8_GND_SENSE4 |  | H35 | VSS | -11363.45 | -16135.1 | GND | Bottom
1349 | VSS | J10 |  |  | BGA1.1 | UE2.2 |  |  |  |  | L8_GND_SENSE4 |  | J10 | VSS | 7421.37 | -15686.28 | GND | Bottom
1350 | VSS | J18 |  |  | BGA1.1 | UE2.2 |  |  |  |  | L8_GND_SENSE4 |  | J18 | VSS | 1122.17 | -15061.44 | GND | Bottom
1351 | VSS | J22 |  |  | BGA1.1 | UE2.2 |  |  |  |  | L8_GND_SENSE4 |  | J22 | VSS | -2027.43 | -15061.44 | GND | Bottom
1352 | VSS | J25 |  |  | BGA1.1 | UE2.2 |  |  |  |  | L8_GND_SENSE4 |  | J25 | VSS | -4389.63 | -15061.44 | GND | Bottom
1353 | VSS | J32 |  |  | BGA1.1 | UE2.2 |  |  |  |  | L8_GND_SENSE4 |  | J32 | VSS | -9412.73 | -15347.7 | GND | Bottom
1354 | VSS | J33 |  |  | BGA1.1 | UE2.2 |  |  |  |  | L8_GND_SENSE4 |  | J33 | VSS | -10062.97 | -15347.7 | GND | Bottom
1355 | VSS | J36 |  |  | BGA1.1 | UE2.2 |  |  |  |  | L8_GND_SENSE4 |  | J36 | VSS | -12013.69 | -15347.7 | GND | Bottom
1356 | VSS | J4 |  |  | BGA1.1 | UE2.2 |  |  |  |  | L8_GND_SENSE4 |  | J4 | VSS | 11363.45 | -15566.14 | GND | Bottom
1357 | VSS | J7 |  |  | BGA1.1 | UE2.2 |  |  |  |  | L8_GND_SENSE4 |  | J7 | VSS | 9420.86 | -15694.91 | GND | Bottom
1358 | VSS | K1 |  |  | BGA1.1 | UE2.2 |  |  |  |  | L8_GND_SENSE4 |  | K1 | VSS | 13314.17 | -14727.94 | GND | Bottom
1359 | VSS | K10 |  |  | BGA1.1 | UE2.2 |  |  |  |  | L8_GND_SENSE4 |  | K10 | VSS | 7452.36 | -14833.85 | GND | Bottom
1360 | VSS | K11 |  |  | BGA1.1 | UE2.2 |  |  |  |  | L8_GND_SENSE4 |  | K11 | VSS | 6802.12 | -14833.85 | GND | Bottom
1361 | VSS | K2 |  |  | BGA1.1 | UE2.2 |  |  |  |  | L8_GND_SENSE4 |  | K2 | VSS | 12663.93 | -14727.94 | GND | Bottom
1362 | VSS | K3 |  |  | BGA1.1 | UE2.2 |  |  |  |  | L8_GND_SENSE4 |  | K3 | VSS | 12013.69 | -14727.94 | GND | Bottom
1363 | VSS | K38 |  |  | BGA1.1 | UE2.2 |  |  |  |  | L8_GND_SENSE4 |  | K38 | VSS | -13314.17 | -14560.3 | GND | Bottom
1364 | VSS | K4 |  |  | BGA1.1 | UE2.2 |  |  |  |  | L8_GND_SENSE4 |  | K4 | VSS | 11363.45 | -14727.94 | GND | Bottom
1365 | VSS | K5 |  |  | BGA1.1 | UE2.2 |  |  |  |  | L8_GND_SENSE4 |  | K5 | VSS | 10713.21 | -14727.94 | GND | Bottom
1366 | VSS | K7 |  |  | BGA1.1 | UE2.2 |  |  |  |  | L8_GND_SENSE4 |  | K7 | VSS | 9403.08 | -14757.65 | GND | Bottom
1367 | VSS | K8 |  |  | BGA1.1 | UE2.2 |  |  |  |  | L8_GND_SENSE4 |  | K8 | VSS | 8752.84 | -14833.85 | GND | Bottom
1368 | VSS | K9 |  |  | BGA1.1 | UE2.2 |  |  |  |  | L8_GND_SENSE4 |  | K9 | VSS | 8102.6 | -14833.85 | GND | Bottom
1369 | VSS | L29 |  |  | BGA1.1 | UE2.2 |  |  |  |  | L8_GND_SENSE4 |  | L29 | VSS | -7411.21 | -13772.9 | GND | Bottom
1370 | VSS | L30 |  |  | BGA1.1 | UE2.2 |  |  |  |  | L8_GND_SENSE4 |  | L30 | VSS | -8061.45 | -13772.9 | GND | Bottom
1371 | VSS | L33 |  |  | BGA1.1 | UE2.2 |  |  |  |  | L8_GND_SENSE4 |  | L33 | VSS | -10062.97 | -13772.9 | GND | Bottom
1372 | VSS | L34 |  |  | BGA1.1 | UE2.2 |  |  |  |  | L8_GND_SENSE4 |  | L34 | VSS | -10713.21 | -13772.9 | GND | Bottom
1373 | VSS | M12 |  |  | BGA1.1 | UE2.2 |  |  |  |  | L8_GND_SENSE4 |  | M12 | VSS | 6151.88 | -13081.25 | GND | Bottom
1374 | VSS | M13 |  |  | BGA1.1 | UE2.2 |  |  |  |  | L8_GND_SENSE4 |  | M13 | VSS | 5501.64 | -13081.25 | GND | Bottom
1375 | VSS | M14 |  |  | BGA1.1 | UE2.2 |  |  |  |  | L8_GND_SENSE4 |  | M14 | VSS | 4851.4 | -13081.25 | GND | Bottom
1376 | VSS | M6 |  |  | BGA1.1 | UE2.2 |  |  |  |  | L8_GND_SENSE4 |  | M6 | VSS | 10062.97 | -13051.54 | GND | Bottom
1377 | VSS | N1 |  |  | BGA1.1 | UE2.2 |  |  |  |  | L8_GND_SENSE4 |  | N1 | VSS | 13314.17 | -12213.34 | GND | Bottom
1378 | VSS | N10 |  |  | BGA1.1 | UE2.2 |  |  |  |  | L8_GND_SENSE4 |  | N10 | VSS | 7452.36 | -12166.85 | GND | Bottom
1379 | VSS | N11 |  |  | BGA1.1 | UE2.2 |  |  |  |  | L8_GND_SENSE4 |  | N11 | VSS | 6802.12 | -12166.85 | GND | Bottom
1380 | VSS | N12 |  |  | BGA1.1 | UE2.2 |  |  |  |  | L8_GND_SENSE4 |  | N12 | VSS | 6151.88 | -12166.85 | GND | Bottom
1381 | VSS | N2 |  |  | BGA1.1 | UE2.2 |  |  |  |  | L8_GND_SENSE4 |  | N2 | VSS | 12663.93 | -12213.34 | GND | Bottom
1382 | VSS | N3 |  |  | BGA1.1 | UE2.2 |  |  |  |  | L8_GND_SENSE4 |  | N3 | VSS | 12013.69 | -12213.34 | GND | Bottom
1383 | VSS | N33 |  |  | BGA1.1 | UE2.2 |  |  |  |  | L8_GND_SENSE4 |  | N33 | VSS | -10062.97 | -12198.1 | GND | Bottom
1384 | VSS | N34 |  |  | BGA1.1 | UE2.2 |  |  |  |  | L8_GND_SENSE4 |  | N34 | VSS | -10713.21 | -12198.1 | GND | Bottom
1385 | VSS | N4 |  |  | BGA1.1 | UE2.2 |  |  |  |  | L8_GND_SENSE4 |  | N4 | VSS | 11363.45 | -12213.34 | GND | Bottom
1386 | VSS | N5 |  |  | BGA1.1 | UE2.2 |  |  |  |  | L8_GND_SENSE4 |  | N5 | VSS | 10713.21 | -12213.34 | GND | Bottom
1387 | VSS | N6 |  |  | BGA1.1 | UE2.2 |  |  |  |  | L8_GND_SENSE4 |  | N6 | VSS | 10062.97 | -12213.34 | GND | Bottom
1388 | VSS | N7 |  |  | BGA1.1 | UE2.2 |  |  |  |  | L8_GND_SENSE4 |  | N7 | VSS | 9403.08 | -12166.85 | GND | Bottom
1389 | VSS | N8 |  |  | BGA1.1 | UE2.2 |  |  |  |  | L8_GND_SENSE4 |  | N8 | VSS | 8752.84 | -12166.85 | GND | Bottom
1390 | VSS | N9 |  |  | BGA1.1 | UE2.2 |  |  |  |  | L8_GND_SENSE4 |  | N9 | VSS | 8102.6 | -12166.85 | GND | Bottom
1391 | VSS | P12 |  |  | BGA1.1 | UE2.2 |  |  |  |  | L8_GND_SENSE4 |  | P12 | VSS | 6151.88 | -11252.45 | GND | Bottom
1392 | VSS | P37 |  |  | BGA1.1 | UE2.2 |  |  |  |  | L8_GND_SENSE4 |  | P37 | VSS | -12663.93 | -11410.7 | GND | Bottom
1393 | VSS | P38 |  |  | BGA1.1 | UE2.2 |  |  |  |  | L8_GND_SENSE4 |  | P38 | VSS | -13314.17 | -11410.7 | GND | Bottom
1394 | VSS | P6 |  |  | BGA1.1 | UE2.2 |  |  |  |  | L8_GND_SENSE4 |  | P6 | VSS | 10062.97 | -11375.14 | GND | Bottom
1395 | VSS | R12 |  |  | BGA1.1 | UE2.2 |  |  |  |  | L8_GND_SENSE4 |  | R12 | VSS | 6151.88 | -10338.05 | GND | Bottom
1396 | VSS | R29 |  |  | BGA1.1 | UE2.2 |  |  |  |  | L8_GND_SENSE4 |  | R29 | VSS | -7411.21 | -10623.3 | GND | Bottom
1397 | VSS | R30 |  |  | BGA1.1 | UE2.2 |  |  |  |  | L8_GND_SENSE4 |  | R30 | VSS | -8061.45 | -10623.3 | GND | Bottom
1398 | VSS | T1 |  |  | BGA1.1 | UE2.2 |  |  |  |  | L8_GND_SENSE4 |  | T1 | VSS | 13314.17 | -9698.74 | GND | Bottom
1399 | VSS | T10 |  |  | BGA1.1 | UE2.2 |  |  |  |  | L8_GND_SENSE4 |  | T10 | VSS | 7452.36 | -9423.65 | GND | Bottom
1400 | VSS | T11 |  |  | BGA1.1 | UE2.2 |  |  |  |  | L8_GND_SENSE4 |  | T11 | VSS | 6802.12 | -9423.65 | GND | Bottom
1401 | VSS | T12 |  |  | BGA1.1 | UE2.2 |  |  |  |  | L8_GND_SENSE4 |  | T12 | VSS | 6151.88 | -9423.65 | GND | Bottom
1402 | VSS | T13 |  |  | BGA1.1 | UE2.2 |  |  |  |  | L8_GND_SENSE4 |  | T13 | VSS | 5501.64 | -9423.65 | GND | Bottom
1403 | VSS | T14 |  |  | BGA1.1 | UE2.2 |  |  |  |  | L8_GND_SENSE4 |  | T14 | VSS | 4851.4 | -9423.65 | GND | Bottom
1404 | VSS | T2 |  |  | BGA1.1 | UE2.2 |  |  |  |  | L8_GND_SENSE4 |  | T2 | VSS | 12663.93 | -9698.74 | GND | Bottom
1405 | VSS | T3 |  |  | BGA1.1 | UE2.2 |  |  |  |  | L8_GND_SENSE4 |  | T3 | VSS | 12013.69 | -9698.74 | GND | Bottom
1406 | VSS | T33 |  |  | BGA1.1 | UE2.2 |  |  |  |  | L8_GND_SENSE4 |  | T33 | VSS | -10062.97 | -9835.9 | GND | Bottom
1407 | VSS | T34 |  |  | BGA1.1 | UE2.2 |  |  |  |  | L8_GND_SENSE4 |  | T34 | VSS | -10713.21 | -9835.9 | GND | Bottom
1408 | VSS | T4 |  |  | BGA1.1 | UE2.2 |  |  |  |  | L8_GND_SENSE4 |  | T4 | VSS | 11363.45 | -9698.74 | GND | Bottom
1409 | VSS | T5 |  |  | BGA1.1 | UE2.2 |  |  |  |  | L8_GND_SENSE4 |  | T5 | VSS | 10713.21 | -9698.74 | GND | Bottom
1410 | VSS | T7 |  |  | BGA1.1 | UE2.2 |  |  |  |  | L8_GND_SENSE4 |  | T7 | VSS | 9403.08 | -9423.65 | GND | Bottom
1411 | VSS | T8 |  |  | BGA1.1 | UE2.2 |  |  |  |  | L8_GND_SENSE4 |  | T8 | VSS | 8752.84 | -9423.65 | GND | Bottom
1412 | VSS | T9 |  |  | BGA1.1 | UE2.2 |  |  |  |  | L8_GND_SENSE4 |  | T9 | VSS | 8102.6 | -9423.65 | GND | Bottom
1413 | VSS | U37 |  |  | BGA1.1 | UE2.2 |  |  |  |  | L8_GND_SENSE4 |  | U37 | VSS | -12663.93 | -9048.5 | GND | Bottom
1414 | VSS | U38 |  |  | BGA1.1 | UE2.2 |  |  |  |  | L8_GND_SENSE4 |  | U38 | VSS | -13314.17 | -9048.5 | GND | Bottom
1415 | VSS | U6 |  |  | BGA1.1 | UE2.2 |  |  |  |  | L8_GND_SENSE4 |  | U6 | VSS | 10062.97 | -8860.54 | GND | Bottom
1416 | VSS | V12 |  |  | BGA1.1 | UE2.2 |  |  |  |  | L8_GND_SENSE4 |  | V12 | VSS | 6151.88 | -8509.25 | GND | Bottom
1417 | VSS | V29 |  |  | BGA1.1 | UE2.2 |  |  |  |  | L8_GND_SENSE4 |  | V29 | VSS | -7411.21 | -8261.1 | GND | Bottom
1418 | VSS | V30 |  |  | BGA1.1 | UE2.2 |  |  |  |  | L8_GND_SENSE4 |  | V30 | VSS | -8061.45 | -8261.1 | GND | Bottom
1419 | VSS | V6 |  |  | BGA1.1 | UE2.2 |  |  |  |  | L8_GND_SENSE4 |  | V6 | VSS | 10062.97 | -8022.34 | GND | Bottom
1420 | VSS | W1 |  |  | BGA1.1 | UE2.2 |  |  |  |  | L8_GND_SENSE4 |  | W1 | VSS | 13314.17 | -7184.14 | GND | Bottom
1421 | VSS | W12 |  |  | BGA1.1 | UE2.2 |  |  |  |  | L8_GND_SENSE4 |  | W12 | VSS | 6151.88 | -7594.85 | GND | Bottom
1422 | VSS | W2 |  |  | BGA1.1 | UE2.2 |  |  |  |  | L8_GND_SENSE4 |  | W2 | VSS | 12663.93 | -7184.14 | GND | Bottom
1423 | VSS | W3 |  |  | BGA1.1 | UE2.2 |  |  |  |  | L8_GND_SENSE4 |  | W3 | VSS | 12013.69 | -7184.14 | GND | Bottom
1424 | VSS | W33 |  |  | BGA1.1 | UE2.2 |  |  |  |  | L8_GND_SENSE4 |  | W33 | VSS | -10062.97 | -7473.7 | GND | Bottom
1425 | VSS | W34 |  |  | BGA1.1 | UE2.2 |  |  |  |  | L8_GND_SENSE4 |  | W34 | VSS | -10713.21 | -7473.7 | GND | Bottom
1426 | VSS | W4 |  |  | BGA1.1 | UE2.2 |  |  |  |  | L8_GND_SENSE4 |  | W4 | VSS | 11363.45 | -7184.14 | GND | Bottom
1427 | VSS | W5 |  |  | BGA1.1 | UE2.2 |  |  |  |  | L8_GND_SENSE4 |  | W5 | VSS | 10713.21 | -7184.14 | GND | Bottom
1428 | VSS | Y10 |  |  | BGA1.1 | UE2.2 |  |  |  |  | L8_GND_SENSE4 |  | Y10 | VSS | 7452.36 | -6680.45 | GND | Bottom
1429 | VSS | Y11 |  |  | BGA1.1 | UE2.2 |  |  |  |  | L8_GND_SENSE4 |  | Y11 | VSS | 6802.12 | -6680.45 | GND | Bottom
1430 | VSS | Y13 |  |  | BGA1.1 | UE2.2 |  |  |  |  | L8_GND_SENSE4 |  | Y13 | VSS | 5501.64 | -6680.45 | GND | Bottom
1431 | VSS | Y14 |  |  | BGA1.1 | UE2.2 |  |  |  |  | L8_GND_SENSE4 |  | Y14 | VSS | 4851.4 | -6680.45 | GND | Bottom
1432 | VSS | Y37 |  |  | BGA1.1 | UE2.2 |  |  |  |  | L8_GND_SENSE4 |  | Y37 | VSS | -12663.93 | -6686.3 | GND | Bottom
1433 | VSS | Y38 |  |  | BGA1.1 | UE2.2 |  |  |  |  | L8_GND_SENSE4 |  | Y38 | VSS | -13314.17 | -6686.3 | GND | Bottom
1434 | VSS | Y7 |  |  | BGA1.1 | UE2.2 |  |  |  |  | L8_GND_SENSE4 |  | Y7 | VSS | 9403.08 | -6680.45 | GND | Bottom
1435 | VSS | Y8 |  |  | BGA1.1 | UE2.2 |  |  |  |  | L8_GND_SENSE4 |  | Y8 | VSS | 8752.84 | -6680.45 | GND | Bottom
1436 | VSS | Y9 |  |  | BGA1.1 | UE2.2 |  |  |  |  | L8_GND_SENSE4 |  | Y9 | VSS | 8102.6 | -6680.45 | GND | Bottom
1437 | VSS_IO_SENSE | J14 |  |  | RE135.1 | TPEH151.1 |  |  | 181.2515 | 181.2515 | L8_GND_SENSE4 |  | J14 | VSS_IO_SENSE | 4271.77 | -15061.44 | [23 empty] | Yes |  |  |  | See chapter 6.6-6.11 in TSPEC
1438 | VSS_SA_SENSE | M37 |  |  | RE133.1 | TPEH131.1 |  |  | 108.9594 | 108.9594 | L37_GND_SENSE2 |  | M37 | VSS_SA_SENSE | -12663.93 | -12985.5 | [23 empty] | Yes |  |  |  | See chapter 6.6-6.11 in TSPEC
1439 | VSSCORE_SENSE | AG38 |  |  | RE113.1 | TPEH111.1 |  |  | 74.7314 | 74.7314 | L35_GND_SENSE3 |  | AG38 | VSSCORE_SENSE | -13314.17 | -1174.5 | [23 empty] | Yes |  |  |  | See chapter 6.6-6.11 in TSPEC
1440 | VSSGT_SENSE | AH37 |  |  | RE123.1 | TPEH121.1 |  |  | 75.243 | 75.243 | L35_GND_SENSE3 |  | AH37 | VSSGT_SENSE | -12663.93 | -387.1 | [23 empty] | Yes |  |  |  | See chapter 6.6-6.11 in TSPEC
| Matchloop | J1601.CS14 | J1601.CS14 | J1601PIN001 | TPE101.1 |  |  |  | 335.7042 | 335.7042 | L19_INT5 |  | J1601.CS14 | Matchloop |  |  |  |  | DM800 |  | 1 | TD1 | [21 empty] | See chapter 5 in TSPEC
| Sync | J1603.DS14 | J1603.DS14 | J1603PIN086 | TPE101.1 |  |  |  | 335.7042 | 335.7042 | L19_INT5 |  | J1603.DS14 | Sync |  |  |  |  | DM800 |  | 1 | TD2 | [21 empty] | See chapter 5 in TSPEC
| Mux select | J1709.CS7 | J1709.CS7 | J1709PIN011 |  | UE11.1 |  |  | 142.3691 | 142.3691 | L32_INT10 |  | J1709.CS7 | Mux select |  |  |  |  | DM800 |  | 1 | TD1 | [21 empty] | Direct 50 OHM SE

## PinAssign
ITTO-620-0173 CML H82
Pin Assignment (Reorder based on Tch)
2019-06-28
J No. | PIN | Assigned Sig. Name | Ball# | J No. | PIN | Assigned Sig. Name | Ball# | J No. | PIN | Assigned Sig. Name | Ball# | J No. | PIN | Assigned Sig. Name | Ball# | J No. | PIN | Assigned Sig. Name | Ball# | J No. | PIN | Assigned Sig. Name | Ball# | J No. | PIN | Assigned Sig. Name | Ball# | J No. | PIN | Assigned Sig. Name | Ball# | J No. | PIN | Assigned Sig. Name | Ball# | J No. | PIN | Assigned Sig. Name | Ball# | J No. | PIN | Assigned Sig. Name | Ball# | J No. | PIN | Assigned Sig. Name | Ball#
1503 | 1 | DUT3-DDI2_TXN[0] | H33 | 1506 | 1 |  |  | 1509 | 1 |  |  | 1601 | 1 | DUT5-Matchloop | J1601.CS14 | 1604 | 1 | DUT1-DDRDQ_IL11_NIL03[0] | BL12 | 1607 | 1 | DUT1-DDR1_DQS_N[8] | AY9 | 1703 | 1 | DUT5-DDR0_MA[5]_CAA0 | AP1 | 1706 | 1 | DUT5-DDRDQ_IL11_NIL03[4] | BJ11 | 1709 | 1 | DUT5-PEG_RXN[10] | E15 | 1801 | 1 | DUT3-DDR0_MA[2]_CAB5 | AN4 | 1804 | 1 | DUT3-DDRDQ_IL07_NIL15[5] | M2 | 1807 | 1 | DUT3-DMI_RXN[3] | J9
1503 | 2 | DUT3-DDI1_TXN[2] | H36 | 1506 | 2 | DUT1-PEG_RXP[13] | F12 | 1509 | 2 |  |  | 1601 | 2 |  |  | 1604 | 2 | DUT1-DDR_VTT_CNTL | BT13 | 1607 | 2 | DUT1-DDRDQSP_IL02_NIL04 | BF3 | 1703 | 2 | DUT5-DDR1_MA[2]_CAB5 | AK5 | 1706 | 2 | DUT5-NOA_RCOMP | BT25 | 1709 | 2 | DUT5-PEG_RXP[10] | D15 | 1801 | 2 | DUT3-DDR0_MA[8]_CAA3 | AN3 | 1804 | 2 | DUT3-DDRDQ_IL07_NIL15[1] | M1 | 1807 | 2 | DUT3-DMI_RXP[3] | J8
1503 | 3 | DUT3-DDI2_TXP[0] | H34 | 1506 | 3 |  |  | 1509 | 3 |  |  | 1601 | 3 |  |  | 1604 | 3 | DUT1-DDRDQ_IL11_NIL03[1] | BL11 | 1607 | 3 | DUT1-DDR1_DQS_P[8] | AW9 | 1703 | 3 | DUT5-DDR1_MA[1]_CAB8 | AK6 | 1706 | 3 | DUT5-DDRDQ_IL11_NIL03[5] | BJ10 | 1709 | 3 | DUT5-PEG_RXP[0] | E25 | 1801 | 3 | DUT3-DDR1_MA[8]_CAA3 | AN8 | 1804 | 3 |  |  | 1807 | 3 | DUT3-VCCCOREG1 | R14
1503 | 4 | DUT3-DDI1_TXP[2] | H37 | 1506 | 4 | DUT1-PEG_RXN[13] | E12 | 1509 | 4 |  |  | 1601 | 4 |  |  | 1604 | 4 | DUT1-DDR1_CKE[3] | AT11 | 1607 | 4 | DUT1-DDRDQSN_IL02_NIL04 | BG3 | 1703 | 4 | DUT5-DDR0_BA[1]_CAB6 | AH1 | 1706 | 4 | DUT5-DDR_VTT_CNTL | BT13 | 1709 | 4 | DUT5-PEG_RXN[0] | D25 | 1801 | 4 | DUT3-DDR1_MA[6]_CAA2 | AN7 | 1804 | 4 | DUT3-DDR0_ODT[0] | AD3 | 1807 | 4 | DUT3-VCCCOREG0 | N29
1503 | 5 | DUT3-ZVM_N | AT13 | 1506 | 5 | DUT1-LGC_SPARE[2] | BR31 | 1509 | 5 |  |  | 1601 | 5 | DUT5-DP_COMP | D37 | 1604 | 5 | DUT1-FIVR_PROBE_DIG[1] | BL34 | 1607 | 5 | DUT1-DDR1_ECC[2] | AY8 | 1703 | 5 | DUT5-DDR1_ECC[2] | AY8 | 1706 | 5 | DUT5-DDR1_CKE[3] | AT11 | 1709 | 5 | DUT5-PEG_RXP[9] | F16 | 1801 | 5 | DUT3-DDR0_MA[6]_CAA2 | AP3 | 1804 | 5 | DUT3-DDRDQSP_IL05_NIL11 | V3 | 1807 | 5
1503 | 6 | DUT3-PEG_RXP[2] | E23 | 1506 | 6 | DUT1-PEG_RXP[6] | E19 | 1509 | 6 |  |  | 1601 | 6 | DUT5-PEG_COMP | G2 | 1604 | 6 | DUT1-FIVR_PROBE_DIG[0] | BN33 | 1607 | 6 | DUT1-DDR1_ECC[6] | AY7 | 1703 | 6 | DUT5-DDR1_ECC[6] | AY7 | 1706 | 6 | DUT5-DDR1_CKE[1] | AT10 | 1709 | 6 | DUT5-PROCHOT_N | BR30 | 1801 | 6 | DUT3-DDR1_MA[5]_CAA0 | AM6 | 1804 | 6 | DUT3-DDRDQSN_IL05_NIL11 | U3 | 1807 | 6
1503 | 7 | DUT3-DDI3_TXN[3] | B33 | 1506 | 7 | DUT1-VCCST_PWRGD | H13 | 1509 | 7 |  |  | 1601 | 7 | DUT5-AUDIN | G25 | 1604 | 7 | DUT1-DDRDQSP_IL10_NIL02 | BP9 | 1607 | 7 | DUT1-DDR0_MA[0]_CAB9 | AH3 | 1703 | 7 | DUT5-DDRDQSN_IL14_NIL12 | AC9 | 1706 | 7 | DUT5-DDRDQSP_IL10_NIL02 | BP9 | 1709 | 7 | DUT5-PEG_RXN[9] | E16 | 1801 | 7 | DUT3-DDRDQ_IL10_NIL02[1] | BR11 | 1804 | 7 | DUT3-DDRDQ_IL06_NIL14[0] | R2 | 1807 | 7
1503 | 8 | DUT3-PEG_RXN[2] | D23 | 1506 | 8 | DUT1-PEG_RXN[6] | D19 | 1509 | 8 |  |  | 1601 | 8 |  |  | 1604 | 8 | DUT1-DDR0_MA[8]_CAA3 | AN3 | 1607 | 8 | DUT1-DDRDQSP_IL14_NIL12 | AA9 | 1703 | 8 | DUT5-DDRDQSP_IL02_NIL04 | BF3 | 1706 | 8 | DUT5-DDR0_MA[8]_CAA3 | AN3 | 1709 | 8 | DUT5-NOA_STBN[0] | BP23 | 1801 | 8 | DUT3-DDRDQ_IL01_NIL01[1] | BL5 | 1804 | 8 | DUT3-DDR1_ECC[0] | AW11 | 1807 | 8
1503 | 9 | DUT3-PROCHOT_N | BR30 | 1506 | 9 | DUT1-ZVM_N | AT13 | 1509 | 9 | DUT1-DDRDQ_IL16_NIL16[4] | R10 | 1601 | 9 | DUT5-DDRDQ_IL16_NIL16[2] | P7 | 1604 | 9 | DUT1-DDRDQSN_IL10_NIL02 | BN9 | 1607 | 9 | DUT1-DDR0_RAS_N_CAB3_MA16 | AH4 | 1703 | 9 | DUT5-DDRDQSP_IL14_NIL12 | AA9 | 1706 | 9 | DUT5-DDRDQSN_IL10_NIL02 | BN9 | 1709 | 9 | DUT5-MBP_N[3] | BT30 | 1801 | 9 | DUT3-DDRDQ_IL10_NIL02[0] | BT11 | 1804 | 9 | DUT3-DDRDQ_IL06_NIL14[6] | R1 | 1807 | 9
1503 | 10 | DUT3-DDI3_TXP[3] | C33 | 1506 | 10 | DUT1-ZVM_N_ED2 | AU13 | 1509 | 10 | DUT1-DDRDQ_IL16_NIL16[6] | R7 | 1601 | 10 | DUT5-DDRDQ_IL16_NIL16[3] | R8 | 1604 | 10 | DUT1-DDRDQ_IL10_NIL02[2] | BT9 | 1607 | 10 | DUT1-DDRDQSN_IL14_NIL12 | AC9 | 1703 | 10 | DUT5-DDRDQSN_IL02_NIL04 | BG3 | 1706 | 10 | DUT5-DDRDQ_IL10_NIL02[2] | BT9 | 1709 | 10 | DUT5-NOA_STBP[0] | BN23 | 1801 | 10 | DUT3-DDRDQ_IL01_NIL01[0] | BL4 | 1804 | 10 | DUT3-DDR1_ECC[5] | AW10 | 1807 | 10
1503 | 11 | DUT3-NOA_STBP[0] | BN23 | 1506 | 11 | DUT1-CPU_TRIGGERIN | H23 | 1509 | 11 | DUT1-DDRDQ_IL16_NIL16[0] | R11 | 1601 | 11 | DUT5-DDRDQ_IL16_NIL16[7] | P8 | 1604 | 11 | DUT1-DDR1_MA[7]_CAA4 | AN10 | 1607 | 11 | DUT1-DDR1_CLK_P[3] | AJ10 | 1703 | 11 | DUT5-DDR1_CLK_P[3] | AJ10 | 1706 | 11 | DUT5-DDR1_MA[7]_CAA4 | AN10 | 1709 | 11 | DUT5-Mux select | J1709.CS7 | 1801 | 11 | DUT3-DDRDQSN_IL02_NIL04 | BG3 | 1804 | 11 | DUT3-DDRDQ_IL04_NIL10[2] | AA4 | 1807 | 11
1503 | 12 | DUT3-DDI2_TXN[3] | E36 | 1506 | 12 | DUT1-VCCCOREG1 | R14 | 1509 | 12 | DUT1-DDRDQ_IL16_NIL16[3] | R8 | 1601 | 12 | DUT5-DDRDQ_IL16_NIL16[5] | P10 | 1604 | 12 | DUT1-DDR0_MA[2]_CAB5 | AN4 | 1607 | 12 | DUT1-DDRDQ_IL13_NIL07[5] | BB10 | 1703 | 12 | DUT5-DDRDQ_IL13_NIL07[5] | BB10 | 1706 | 12 | DUT5-DDR0_MA[2]_CAB5 | AN4 | 1709 | 12 | DUT5-ZVM_N_ED2 | AU13 | 1801 | 12 | DUT3-DDRDQSP_IL03_NIL05 | BC3 | 1804 | 12 | DUT3-DDR0_CS_N[2] | AD2 | 1807 | 12
1503 | 13 | DUT3-NOA_STBN[0] | BP23 | 1506 | 13 | DUT1-CPU_TRIGGEROUT | J23 | 1509 | 13 | DUT1-DDRDQ_IL17_NIL17[6] | M7 | 1601 | 13 | DUT5-DDRDQ_IL17_NIL17[2] | L7 | 1604 | 13 | DUT1-DDR1_CKE[1] | AT10 | 1607 | 13 | DUT1-DDR1_CLK_N[3] | AJ11 | 1703 | 13 | DUT5-DDR1_CLK_N[3] | AJ11 | 1706 | 13 | DUT5-FIVR_PROBE_DIG[0] | BN33 | 1709 | 13 | DUT5-CPU_JTAG_TDO | BT28 | 1801 | 13 | DUT3-DDRDQSP_IL02_NIL04 | BF3 | 1804 | 13 | DUT3-DDRDQ_IL04_NIL10[6] | AA2 | 1807 | 13
1503 | 14 | DUT3-DDI2_TXP[3] | E37 | 1506 | 14 | DUT1-MBP_N[2] | BM31 | 1509 | 14 | DUT1-DDRDQ_IL17_NIL17[3] | M8 | 1601 | 14 | DUT5-DDRDQ_IL17_NIL17[7] | L8 | 1604 | 14 | DUT1-DDRDQ_IL12_NIL06[1] | BG10 | 1607 | 14 | DUT1-DDRDQ_IL14_NIL12[2] | AC11 | 1703 | 14 | DUT5-DDRDQ_IL14_NIL12[2] | AC11 | 1706 | 14 | DUT5-DDRDQ_IL12_NIL06[1] | BG10 | 1709 | 14 | DUT5-EXTBGREF | BN35 | 1801 | 14 | DUT3-DDRDQSN_IL03_NIL05 | BD3 | 1804 | 14 | DUT3-DDR0_CAS_N_CAB1_MA15 | AD1 | 1807 | 14
1503 | 15 | DUT3-DDI1_TXP[0] | K36 | 1506 | 15 | DUT1-PM_SYNC | BM34 | 1509 | 15 | DUT1-DDRDQ_IL17_NIL17[4] | L10 | 1601 | 15 | DUT5-DDRDQ_IL15_NIL13[7] | V8 | 1604 | 15 | DUT1-DDRDQSN_IL11_NIL03 | BL9 | 1607 | 15 | DUT1-DDRDQ_IL14_NIL12[3] | AC10 | 1703 | 15 | DUT5-DDRDQ_IL14_NIL12[3] | AC10 | 1706 | 15 | DUT5-DDRDQSN_IL11_NIL03 | BL9 | 1709 | 15 | DUT5-CPU_JTAG_TRST_N | BP30 | 1801 | 15 | DUT3-DDR_VTT_CNTL | BT13 | 1804 | 15 | DUT3-DDR1_CS_N[2] | AF10 | 1807 | 15 | DUT3-CPUPWRGD | BT31
1503 | 16 | DUT3-DDI3_TXN[1] | B34 | 1506 | 16 | DUT1-DDI1_AUXP | D27 | 1509 | 16 | DUT1-DDRDQ_IL17_NIL17[0] | L11 | 1601 | 16 | DUT5-DDRDQ_IL15_NIL13[2] | V10 | 1604 | 16 | DUT1-DDRDQSP_IL11_NIL03 | BJ9 | 1607 | 16 | DUT1-DDRDQ_IL14_NIL12[6] | AC8 | 1703 | 16 | DUT5-DDRDQ_IL14_NIL12[6] | AC8 | 1706 | 16 | DUT5-DDRDQSP_IL11_NIL03 | BJ9 | 1709 | 16 | DUT5-CPU_JTAG_TMS | BP28 | 1801 | 16 | DUT3-DDR1_MA[15]_CAA8_ACT_N | AT9 | 1804 | 16 | DUT3-DDR1_CS_N[0] | AF11 | 1807 | 16
1503 | 17 | DUT3-DDI1_TXN[0] | K37 | 1506 | 17 | DUT1-THERMTRIP_N | J31 | 1509 | 17 | DUT1-DDRDQ_IL15_NIL13[2] | V10 | 1601 | 17 | DUT5-DDRDQ_IL15_NIL13[6] | V7 | 1604 | 17 | DUT1-DDR1_MA[9]_CAA1 | AR11 | 1607 | 17 | DUT1-DDRDQ_IL13_NIL07[6] | BC7 | 1703 | 17 | DUT5-DDRDQ_IL13_NIL07[6] | BC7 | 1706 | 17 | DUT5-DDR1_MA[9]_CAA1 | AR11 | 1709 | 17 | DUT5-CPU_JTAG_TDI | BL32 | 1801 | 17 | DUT3-DDR1_BA[2]_CAA5_BG0 | AR9 | 1804 | 17 | DUT3-DDR1_CLK_P[2] | AM11 | 1807 | 17 | DUT3-BCLK_P | B31
1503 | 18 | DUT3-DDI3_TXP[1] | B36 | 1506 | 18 | DUT1-DDI1_AUXN | E27 | 1509 | 18 | DUT1-EDP_TXN[1] | E28 | 1601 | 18 | DUT5-DDRDQSN_IL17_NIL17 | M9 | 1604 | 18 | DUT1-DDR0_CKE[2] | AT3 | 1607 | 18 | DUT1-DDRDQ_IL13_NIL07[2] | BB8 | 1703 | 18 | DUT5-DDRDQ_IL13_NIL07[2] | BB8 | 1706 | 18 | DUT5-DDR0_CKE[2] | AT3 | 1709 | 18 | DUT5-CPU_JTAG_TCK | BR28 | 1801 | 18 | DUT3-DDR1_ALERT_N | AR8 | 1804 | 18 | DUT3-DDR0_CLK_N[0] | AG2 | 1807 | 18 | DUT3-BCLK_N | A32
1503 | 19 | DUT3-DDI1_TXP[1] | J35 | 1506 | 19 | DUT1-DDI3_AUXP | A27 | 1509 | 19 | DUT1-DDRDQ_IL15_NIL13[7] | V8 | 1601 | 19 | DUT5-DDRDQ_IL15_NIL13[1] | W7 | 1604 | 19 | DUT1-DDR1_ALERT_N | AR8 | 1607 | 19 | DUT1-DDR1_BA[0]_CAB4 | AH8 | 1703 | 19 | DUT5-DDR1_BA[0]_CAB4 | AH8 | 1706 | 19 | DUT5-DDR1_ALERT_N | AR8 | 1709 | 19 | DUT5-DDI3_TXN[2] | E33 | 1801 | 19 | DUT3-DDR1_CKE[3] | AT11 | 1804 | 19 | DUT3-DDR1_CLK_N[2] | AM10 | 1807 | 19 | DUT3-DDI3_AUXP | A27
1503 | 20 | DUT3-DDI1_TXN[1] | J34 | 1506 | 20 | DUT1-FIVR_PROBE_ANA[0] | J24 | 1509 | 20 | DUT1-EDP_TXP[1] | F28 | 1601 | 20 | DUT5-DDRDQSP_IL17_NIL17 | L9 | 1604 | 20 | DUT1-DDR0_CKE[3] | AT5 | 1607 | 20 | DUT1-DDRDQ_IL13_NIL07[7] | BB7 | 1703 | 20 | DUT5-DDRDQ_IL13_NIL07[7] | BB7 | 1706 | 20 | DUT5-DDR0_CKE[3] | AT5 | 1709 | 20 | DUT5-DDI3_TXP[2] | F33 | 1801 | 20 | DUT3-DDR1_CKE[1] | AT10 | 1804 | 20 | DUT3-DDR0_CLK_P[0] | AG1 | 1807 | 20 | DUT3-DDI3_AUXN | B27
1503 | 21 |  |  | 1506 | 21 | DUT1-DDI3_AUXN | B27 | 1509 | 21 | DUT1-EDP_TXN[2] | B29 | 1601 | 21 | DUT5-EDP_AUXN | B26 | 1604 | 21 | DUT1-DDR1_MA[14]_CAA9_BG1 | AR7 | 1607 | 21 | DUT1-DDR1_MA[10]_CAB7 | AH7 | 1703 | 21 | DUT5-DDR1_MA[10]_CAB7 | AH7 | 1706 | 21 | DUT5-DDR1_MA[14]_CAA9_BG1 | AR7 | 1709 | 21 | DUT5-PEG_RXN[1] | F24 | 1801 | 21 | DUT3-DDRDQ_IL03_NIL05[0] | BD2 | 1804 | 21 | DUT3-DDRDQ_IL14_NIL12[7] | AC7 | 1807 | 21 | DUT3-LGC_SPARE[2] | BR31
1503 | 22 | DUT3-NOA_N[8] | BR23 | 1506 | 22 | DUT1-FIVR_PROBE_ANA[1] | H24 | 1509 | 22 | DUT1-EDP_TXP[2] | A29 | 1601 | 22 | DUT5-EDP_AUXP | C26 | 1604 | 22 | DUT1-DDR0_CKE[1] | AT2 | 1607 | 22 | DUT1-DDR1_MA[5]_CAA0 | AM6 | 1703 | 22 | DUT5-DDR1_MA[5]_CAA0 | AM6 | 1706 | 22 | DUT5-DDR0_CKE[1] | AT2 | 1709 | 22 | DUT5-PEG_RXP[1] | E24 | 1801 | 22 | DUT3-DDRDQ_IL03_NIL05[1] | BD1 | 1804 | 22 | DUT3-DDRDQ_IL14_NIL12[4] | AA7 | 1807 | 22 | DUT3-NOA_N[5] | BM20
1503 | 23 | DUT3-DDI2_TXP[1] | F37 | 1506 | 23 | DUT1-HVM_CLK_N | E30 | 1509 | 23 | DUT1-DDRDQ_IL17_NIL17[7] | L8 | 1601 | 23 | DUT5-DDRDQ_IL17_NIL17[6] | M7 | 1604 | 23 | DUT1-DDR1_MA[12]_CAA6 | AR10 | 1607 | 23 | DUT1-DDRDQ_IL02_NIL04[3] | BF5 | 1703 | 23 | DUT5-DDRDQ_IL02_NIL04[3] | BF5 | 1706 | 23 | DUT5-DDR1_BA[2]_CAA5_BG0 | AR9 | 1709 | 23 | DUT5-DDI2_TXN[0] | H33 | 1801 | 23 | DUT3-DDR0_CLK_N[3] | AL1 | 1804 | 23 | DUT3-DDR1_MA[13]_CAB0 | AF9 | 1807 | 23 | DUT3-CPU_TRIGGERIN | H23
1503 | 24 | DUT3-DDI3_TXP[2] | F33 | 1506 | 24 | DUT1-DDI2_TXN[0] | H33 | 1509 | 24 | DUT1-DDRDQ_IL15_NIL13[6] | V7 | 1601 | 24 | DUT5-DDRDQ_IL04_NIL10[3] | AA5 | 1604 | 24 | DUT1-DDR1_BA[2]_CAA5_BG0 | AR9 | 1607 | 24 | DUT1-DDR0_MA[3] | AP5 | 1703 | 24 | DUT5-DDR0_MA[3] | AP5 | 1706 | 24 | DUT5-DDR1_MA[12]_CAA6 | AR10 | 1709 | 24 | DUT5-PEG_RXN[8] | E17 | 1801 | 24 | DUT3-DDR0_CLK_P[3] | AL2 | 1804 | 24 | DUT3-DDR1_CAS_N_CAB1_MA15 | AF8 | 1807 | 24 | DUT3-DDI2_AUXN | E26
1503 | 25 | DUT3-DDI2_TXN[1] | G38 | 1506 | 25 | DUT1-HVM_CLK_P | F30 | 1509 | 25 | DUT1-DDRDQ_IL17_NIL17[2] | L7 | 1601 | 25 | DUT5-DDRDQ_IL17_NIL17[3] | M8 | 1604 | 25 | DUT1-DDRDQ_IL12_NIL06[4] | BF11 | 1607 | 25 | DUT1-DDR0_MA[1]_CAB8 | AP4 | 1703 | 25 | DUT5-DDR0_MA[1]_CAB8 | AP4 | 1706 | 25 | DUT5-DDRDQ_IL12_NIL06[4] | BF11 | 1709 | 25 | DUT5-DDI2_TXP[0] | H34 | 1801 | 25 | DUT3-DDRDQSN_IL12_NIL06 | BG9 | 1804 | 25 | DUT3-DDRDQ_IL14_NIL12[6] | AC8 | 1807 | 25 | DUT3-CPU_TRIGGEROUT | J23
1503 | 26 | DUT3-DDI3_TXN[2] | E33 | 1506 | 26 | DUT1-DDI2_TXP[0] | H34 | 1509 | 26 | DUT1-DDRDQ_IL15_NIL13[1] | W7 | 1601 | 26 | DUT5-DDRDQ_IL04_NIL10[2] | AA4 | 1604 | 26 | DUT1-DDRDQ_IL00_NIL00[1] | BT6 | 1607 | 26 | DUT1-DDRDQ_IL02_NIL04[2] | BF4 | 1703 | 26 | DUT5-DDRDQ_IL02_NIL04[2] | BF4 | 1706 | 26 | DUT5-DDRDQ_IL00_NIL00[0] | BR6 | 1709 | 26 | DUT5-PEG_RXP[8] | D17 | 1801 | 26 | DUT3-DDR1_MA[12]_CAA6 | AR10 | 1804 | 26 | DUT3-DDR1_CLK_P[1] | AM7 | 1807 | 26 | DUT3-DDI2_AUXP | F26
1503 | 27 | DUT3-DDI1_TXP[3] | J37 | 1506 | 27 | DUT1-CPU_EDM[1] | A37 | 1509 | 27 |  |  | 1601 | 27 | DUT5-EDP_TXN[2] | B29 | 1604 | 27 | DUT1-DDRDQ_IL12_NIL06[0] | BG11 | 1607 | 27 | DUT1-DDRDQ_IL14_NIL12[0] | AA11 | 1703 | 27 | DUT5-DDRDQ_IL14_NIL12[0] | AA11 | 1706 | 27 | DUT5-DDRDQ_IL12_NIL06[0] | BG11 | 1709 | 27 | DUT5-DDI2_TXP[1] | F37 | 1801 | 27 | DUT3-DDRDQSP_IL12_NIL06 | BF9 | 1804 | 27 | DUT3-DDRDQ_IL14_NIL12[3] | AC10 | 1807 | 27 | DUT3-HVM_CLK_P | F30
1503 | 28 | DUT3-PEG_RXP[0] | E25 | 1506 | 28 | DUT1-CPU_EDM[0] | A36 | 1509 | 28 | DUT1-EDP_TXN[3] | B28 | 1601 | 28 | DUT5-EDP_TXN[3] | B28 | 1604 | 28 | DUT1-DDRDQ_IL00_NIL00[0] | BR6 | 1607 | 28 | DUT1-DDRDQ_IL02_NIL04[7] | BF2 | 1703 | 28 | DUT5-DDRDQ_IL02_NIL04[7] | BF2 | 1706 | 28 | DUT5-DDRDQ_IL00_NIL00[1] | BT6 | 1709 | 28 | DUT5-PEG_RXN[6] | D19 | 1801 | 28 | DUT3-DDR1_MA[9]_CAA1 | AR11 | 1804 | 28 | DUT3-DDR1_CLK_N[1] | AM8 | 1807 | 28
1503 | 29 | DUT3-DDI1_TXN[3] | J38 | 1506 | 29 | DUT1-DDI3_TXN[1] | B34 | 1509 | 29 |  |  | 1601 | 29 | DUT5-EDP_TXP[2] | A29 | 1604 | 29 | DUT1-DDRDQ_IL10_NIL02[1] | BR11 | 1607 | 29 | DUT1-DDRDQ_IL13_NIL07[3] | BC8 | 1703 | 29 | DUT5-DDRDQ_IL13_NIL07[3] | BC8 | 1706 | 29 | DUT5-DDRDQ_IL10_NIL02[0] | BT11 | 1709 | 29 | DUT5-DDI2_TXN[1] | G38 | 1801 | 29 | DUT3-DDRDQ_IL02_NIL04[5] | BG1 | 1804 | 29 | DUT3-DDRDQ_IL06_NIL14[2] | R4 | 1807 | 29 | DUT3-HVM_CLK_N | E30
1503 | 30 | DUT3-PEG_RXN[0] | D25 | 1506 | 30 | DUT1-PEG_RXP[0] | E25 | 1509 | 30 | DUT1-EDP_TXP[3] | C28 | 1601 | 30 | DUT5-EDP_TXP[3] | C28 | 1604 | 30 | DUT1-DDRDQ_IL12_NIL06[5] | BF10 | 1607 | 30 | DUT1-DDR1_MA[6]_CAA2 | AN7 | 1703 | 30 | DUT5-DDR1_MA[6]_CAA2 | AN7 | 1706 | 30 | DUT5-DDRDQ_IL12_NIL06[5] | BF10 | 1709 | 30 | DUT5-PEG_RXP[6] | E19 | 1801 | 30 | DUT3-DDRDQ_IL03_NIL05[5] | BD4 | 1804 | 30 | DUT3-DDRDQSP_IL15_NIL13 | V9 | 1807 | 30
1503 | 31 | DUT3-DDI2_TXP[2] | F34 | 1506 | 31 | DUT1-DDI3_TXP[1] | B36 | 1509 | 31 | DUT1-DDRDQSP_IL07_NIL15 | M3 | 1601 | 31 |  |  | 1604 | 31 | DUT1-DDRDQ_IL10_NIL02[0] | BT11 | 1607 | 31 | DUT1-DDR1_ECC[4] | AY10 | 1703 | 31 | DUT5-DDR1_ECC[1] | AY11 | 1706 | 31 | DUT5-DDRDQ_IL10_NIL02[1] | BR11 | 1709 | 31 | DUT5-PEG_RXN[3] | F22 | 1801 | 31 | DUT3-DDRDQ_IL02_NIL04[4] | BG2 | 1804 | 31 | DUT3-DDRDQ_IL06_NIL14[4] | R5 | 1807 | 31
1503 | 32 | DUT3-DDI3_TXP[0] | C34 | 1506 | 32 | DUT1-PEG_RXN[0] | D25 | 1509 | 32 | DUT1-DDRDQ_IL16_NIL16[7] | P8 | 1601 | 32 |  |  | 1604 | 32 | DUT1-DDRDQ_IL12_NIL06[3] | BF8 | 1607 | 32 | DUT1-DDR0_CLK_N[2] | AK3 | 1703 | 32 | DUT5-DDR0_CLK_N[2] | AK3 | 1706 | 32 | DUT5-DDRDQ_IL12_NIL06[3] | BF8 | 1709 | 32 | DUT5-PEG_RXN[7] | F18 | 1801 | 32 | DUT3-DDRDQ_IL03_NIL05[4] | BD5 | 1804 | 32 | DUT3-DDRDQSN_IL15_NIL13 | W9 | 1807 | 32
1503 | 33 | DUT3-DDI2_TXN[2] | F35 | 1506 | 33 | DUT1-PREQ_N | BL30 | 1509 | 33 | DUT1-DDRDQSN_IL07_NIL15 | L3 | 1601 | 33 | DUT5-DDRDQ_IL04_NIL10[7] | AA1 | 1604 | 33 | DUT1-NOA_RCOMP | BT25 | 1607 | 33 | DUT1-DDR0_MA[6]_CAA2 | AP3 | 1703 | 33 | DUT5-DDR0_MA[6]_CAA2 | AP3 | 1706 | 33 | DUT5-FIVR_PROBE_DIG[1] | BL34 | 1709 | 33 | DUT5-PEG_RXP[3] | E22 | 1801 | 33 | DUT3-DDRDQ_IL10_NIL02[4] | BP11 | 1804 | 33 | DUT3-DDR0_ECC[3] | AY5 | 1807 | 33 | DUT3-PEG_RXP[12] | D13
1503 | 34 | DUT3-DDI3_TXN[0] | D34 | 1506 | 34 | DUT1-PECI | BT34 | 1509 | 34 | DUT1-DDRDQ_IL16_NIL16[2] | P7 | 1601 | 34 | DUT5-DDRDQ_IL04_NIL10[6] | AA2 | 1604 | 34 | DUT1-DDRDQ_IL10_NIL02[5] | BN11 | 1607 | 34 | DUT1-DDR0_CLK_P[2] | AL3 | 1703 | 34 | DUT5-DDR0_CLK_P[2] | AL3 | 1706 | 34 | DUT5-DDRDQ_IL10_NIL02[4] | BP11 | 1709 | 34 | DUT5-PEG_RXP[7] | E18 | 1801 | 34 | DUT3-DDRDQ_IL02_NIL04[0] | BG4 | 1804 | 34 | DUT3-DDR1_CLK_N[3] | AJ11 | 1807 | 34
1503 | 35 | DUT3-PEG_RXN[1] | F24 | 1506 | 35 | DUT1-VCCCOREG0 | N29 | 1509 | 35 | DUT1-DDRDQ_IL04_NIL10[3] | AA5 | 1601 | 35 | DUT5-DDRDQ_IL16_NIL16[6] | R7 | 1604 | 35 | DUT1-DDR1_MA[11]_CAA7 | AN11 | 1607 | 35 | DUT1-DDRDQ_IL06_NIL14[6] | R1 | 1703 | 35 | DUT5-DDRDQ_IL06_NIL14[6] | R1 | 1706 | 35 | DUT5-DDR1_MA[11]_CAA7 | AN11 | 1709 | 35 | DUT5-PEG_RXN[4] | D21 | 1801 | 35 | DUT3-DDRDQ_IL10_NIL02[5] | BN11 | 1804 | 35 | DUT3-DDR0_ECC[2] | AY4 | 1807 | 35 | DUT3-PEG_RXN[12] | E13
1503 | 36 | DUT3-PEG_RXP[3] | E22 | 1506 | 36 | DUT1-LGC_SPARE[1] | BR35 | 1509 | 36 | DUT1-DDRDQ_IL04_NIL10[2] | AA4 | 1601 | 36 | DUT5-DDRDQSN_IL07_NIL15 | L3 | 1604 | 36 | DUT1-DDRDQ_IL10_NIL02[4] | BP11 | 1607 | 36 | DUT1-DDRDQ_IL06_NIL14[0] | R2 | 1703 | 36 | DUT5-DDRDQ_IL06_NIL14[0] | R2 | 1706 | 36 | DUT5-DDRDQ_IL10_NIL02[5] | BN11 | 1709 | 36 | DUT5-ZVM_N | AT13 | 1801 | 36 | DUT3-DDRDQ_IL02_NIL04[1] | BG5 | 1804 | 36 | DUT3-DDR1_CLK_P[3] | AJ10 | 1807 | 36
1503 | 37 | DUT3-PEG_RXP[1] | E24 | 1506 | 37 | DUT1-PEG_RXP[5] | E20 | 1509 | 37 | DUT1-DDRDQ_IL16_NIL16[1] | P11 | 1601 | 37 | DUT5-DDRDQ_IL16_NIL16[4] | R10 | 1604 | 37 | DUT1-DDRDQ_IL11_NIL03[4] | BJ11 | 1607 | 37 | DUT1-DDR1_ECC[1] | AY11 | 1703 | 37 | DUT5-DDR1_ECC[4] | AY10 | 1706 | 37 | DUT5-DDRDQ_IL11_NIL03[3] | BJ8 | 1709 | 37 | DUT5-PEG_RXP[4] | E21 | 1801 | 37 | DUT3-DDR0_MA[1]_CAB8 | AP4 | 1804 | 37 | DUT3-DDR1_ECC[3] | AW8 | 1807 | 37 | DUT3-VCCCOREG4 | AP29
1503 | 38 | DUT3-PEG_RXN[3] | F22 | 1506 | 38 | DUT1-PEG_RXN[5] | F20 | 1509 | 38 | DUT1-DDRDQ_IL16_NIL16[5] | P10 | 1601 | 38 | DUT5-DDRDQSP_IL07_NIL15 | M3 | 1604 | 38 | DUT1-DDRDQ_IL11_NIL03[5] | BJ10 | 1607 | 38 | DUT1-DDRDQ_IL06_NIL14[2] | R4 | 1703 | 38 | DUT5-DDRDQ_IL06_NIL14[2] | R4 | 1706 | 38 | DUT5-DDRDQ_IL11_NIL03[7] | BJ7 | 1709 | 38 | DUT5-MBP_N[2] | BM31 | 1801 | 38 | DUT3-DDR0_MA[3] | AP5 | 1804 | 38 | DUT3-DDR1_ECC[7] | AW7 | 1807 | 38
1503 | 39 | DUT3-PEG_RXN[5] | F20 | 1506 | 39 |  |  | 1509 | 39 | DUT1-Sync | J1509.BS14 | 1601 | 39 | DUT5-DDRDQ_IL16_NIL16[0] | R11 | 1604 | 39 | DUT1-DDRDQ_IL11_NIL03[7] | BJ7 | 1607 | 39 | DUT1-DDRDQ_IL00_NIL00[4] | BN5 | 1703 | 39 | DUT5-DDRDQ_IL01_NIL01[5] | BK5 | 1706 | 39 | DUT5-DDRDQ_IL00_NIL00[3] | BR3 | 1709 | 39 | DUT5-DDI1_AUXP | D27 | 1801 | 39 | DUT3-DDR1_MA[7]_CAA4 | AN10 | 1804 | 39 | DUT3-DDR1_MA[1]_CAB8 | AK6 | 1807 | 39 | DUT3-VCCCOREG2 | AE29
1503 | 40 | DUT3-PEG_RXP[5] | E20 | 1506 | 40 |  |  | 1509 | 40 |  |  | 1601 | 40 | DUT5-DDRDQ_IL16_NIL16[1] | P11 | 1604 | 40 | DUT1-DDRDQ_IL11_NIL03[3] | BJ8 | 1607 | 40 | DUT1-DDRDQ_IL00_NIL00[2] | BP3 | 1703 | 40 | DUT5-DDRDQ_IL01_NIL01[4] | BK4 | 1706 | 40 | DUT5-DDRDQ_IL00_NIL00[5] | BP6 | 1709 | 40 | DUT5-DDI1_AUXN | E27 | 1801 | 40 | DUT3-DDR1_MA[11]_CAA7 | AN11 | 1804 | 40 | DUT3-DDR0_MA[5]_CAA0 | AP1 | 1807 | 40 | DUT3-VCCCOREG3 | AA14
1502 | 41 | DUT3-PEG_RXN[4] | D21 | 1505 | 41 |  |  | 1508 | 41 |  |  | 1602 | 41 |  |  | 1605 | 41 | DUT1-DDR1_MA[15]_CAA8_ACT_N | AT9 | 1608 | 41 |  |  | 1702 | 41 | DUT5-DDRDQSP_IL16_NIL16 | P9 | 1705 | 41 | DUT5-DDR1_MA[15]_CAA8_ACT_N | AT9 | 1708 | 41 | DUT5-PRDY_N | BP27 | 1802 | 41 | DUT3-DDR0_ODT[2] | AE1 | 1805 | 41 | DUT3-DDRDQ_IL07_NIL15[3] | L2 | 1808 | 41 | DUT3-PEG_VIEW[0] | D1
1502 | 42 | DUT3-NOA_STBN[1] | BN22 | 1505 | 42 | DUT1-PEG_RXP[4] | E21 | 1508 | 42 |  |  | 1602 | 42 |  |  | 1605 | 42 |  |  | 1608 | 42 | DUT1-EDP_AUXP | C26 | 1702 | 42 |  |  | 1705 | 42 |  |  | 1708 | 42 | DUT5-VCCCOREG2 | AE29 | 1802 | 42 | DUT3-DDR0_MA[7]_CAA4 | AN1 | 1805 | 42 | DUT3-DDRDQ_IL07_NIL15[6] | L5 | 1808 | 42 | DUT3-PEG_VIEW[3] | E2
1502 | 43 | DUT3-PEG_RXP[4] | E21 | 1505 | 43 |  |  | 1508 | 43 |  |  | 1602 | 43 |  |  | 1605 | 43 | DUT1-DDR1_CKE[0] | AT8 | 1608 | 43 | DUT1-DDR1_PARITY | AJ7 | 1702 | 43 | DUT5-DDRDQSN_IL16_NIL16 | R9 | 1705 | 43 | DUT5-DDR1_CKE[0] | AT8 | 1708 | 43 | DUT5-PEG_RXP[2] | E23 | 1802 | 43 | DUT3-DDR0_CS_N[1] | AE2 | 1805 | 43 | DUT3-DDRDQ_IL07_NIL15[7] | L1 | 1808 | 43 | DUT3-DMI_RXP[0] | D8
1502 | 44 | DUT3-NOA_STBP[1] | BP22 | 1505 | 44 | DUT1-PEG_RXN[4] | D21 | 1508 | 44 |  |  | 1602 | 44 |  |  | 1605 | 44 |  |  | 1608 | 44 | DUT1-EDP_AUXN | B26 | 1702 | 44 |  |  | 1705 | 44 |  |  | 1708 | 44 | DUT5-PEG_RXN[2] | D23 | 1802 | 44 | DUT3-DDR0_MA[13]_CAB0 | AE3 | 1805 | 44 | DUT3-DDRDQ_IL07_NIL15[2] | L4 | 1808 | 44
1502 | 45 | DUT3-NOA_N[10] | BT23 | 1505 | 45 |  |  | 1508 | 45 |  |  | 1602 | 45 |  |  | 1605 | 45 | DUT1-DDR0_ALERT_N | AU5 | 1608 | 45 | DUT1-DDR1_MA[0]_CAB9 | AJ9 | 1702 | 45 | DUT5-DDR0_MA[10]_CAB7 | AH2 | 1705 | 45 | DUT5-DDR1_CKE[2] | AT7 | 1708 | 45 | DUT5-MBP_N[0] | BR27 | 1802 | 45 | DUT3-DDRDQ_IL02_NIL04[7] | BF2 | 1805 | 45 | DUT3-DDRDQ_IL15_NIL13[7] | V8 | 1808 | 45 | DUT3-DMI_RXN[0] | E8
1502 | 46 | DUT3-CFL_N | BN1 | 1505 | 46 |  |  | 1508 | 46 |  |  | 1602 | 46 |  |  | 1605 | 46 | DUT1-DDR0_MA[15]_CAA8_ACT_N | AU3 | 1608 | 46 | DUT1-DDRDQ_IL07_NIL15[5] | M2 | 1702 | 46 | DUT5-DDR0_MA[0]_CAB9 | AH3 | 1705 | 46 | DUT5-DDR0_MA[15]_CAA8_ACT_N | AU3 | 1708 | 46 | DUT5-MBP_N[1] | BT27 | 1802 | 46 | DUT3-DDRDQ_IL15_NIL13[6] | V7 | 1805 | 46 | DUT3-DDRDQ_IL15_NIL13[4] | W11 | 1808 | 46 | DUT3-PEG_RXP[14] | D11
1502 | 47 | DUT3-VIDSOUT | BH29 | 1505 | 47 |  |  | 1508 | 47 | DUT1-DDRDQSN_IL17_NIL17 | M9 | 1602 | 47 |  |  | 1605 | 47 | DUT1-DDRDQ_IL11_NIL03[2] | BL8 | 1608 | 47 | DUT1-DDRDQ_IL07_NIL15[4] | M5 | 1702 | 47 | DUT5-DDRDQ_IL07_NIL15[4] | M5 | 1705 | 47 | DUT5-DDRDQ_IL11_NIL03[6] | BL7 | 1708 | 47 | DUT5-PEG_RXP[5] | E20 | 1802 | 47 | DUT3-DDRDQ_IL04_NIL10[3] | AA5 | 1805 | 47 | DUT3-DDRDQ_IL15_NIL13[2] | V10 | 1808 | 47 | DUT3-VCCST_PWRGD | H13
1502 | 48 | DUT3-VIDSCLK | BH32 | 1505 | 48 |  |  | 1508 | 48 | DUT1-DDRDQSP_IL17_NIL17 | L9 | 1602 | 48 |  |  | 1605 | 48 | DUT1-DDRDQ_IL01_NIL01[2] | BL2 | 1608 | 48 | DUT1-DDRDQ_IL07_NIL15[0] | M4 | 1702 | 48 | DUT5-DDR0_BA[0]_CAB4 | AH5 | 1705 | 48 | DUT5-DDRDQ_IL01_NIL01[0] | BL4 | 1708 | 48 | DUT5-PEG_RXN[5] | F20 | 1802 | 48 | DUT3-DDRDQ_IL15_NIL13[1] | W7 | 1805 | 48 | DUT3-DDRDQ_IL15_NIL13[3] | V11 | 1808 | 48 | DUT3-PEG_RXN[14] | E11
1502 | 49 | DUT3-EANALOGVP[0] | BK28 | 1505 | 49 | DUT1-NOA_N[3] | BN28 | 1508 | 49 |  |  | 1602 | 49 |  |  | 1605 | 49 | DUT1-DDRDQSP_IL12_NIL06 | BF9 | 1608 | 49 | DUT1-DDR0_CS_N[2] | AD2 | 1702 | 49 | DUT5-DDR0_CS_N[2] | AD2 | 1705 | 49 | DUT5-DDRDQ_IL00_NIL00[7] | BN3 | 1708 | 49 | DUT5-DDI3_TXP[1] | B36 | 1802 | 49 | DUT3-DDR0_DQS_N[8] | BA3 | 1805 | 49 | DUT3-DDRDQ_IL16_NIL16[4] | R10 | 1808 | 49
1502 | 50 | DUT3-VIDALERT_N | BH31 | 1505 | 50 | DUT1-NOA_N[2] | BN26 | 1508 | 50 |  |  | 1602 | 50 |  |  | 1605 | 50 | DUT1-DDRDQSN_IL12_NIL06 | BG9 | 1608 | 50 | DUT1-AUDIN | G25 | 1702 | 50 | DUT5-DDR0_RAS_N_CAB3_MA16 | AH4 | 1705 | 50 | DUT5-DDRDQ_IL00_NIL00[4] | BN5 | 1708 | 50 | DUT5-EANALOGVP[0] | BK28 | 1802 | 50 | DUT3-DDR0_DQS_P[8] | AY3 | 1805 | 50 | DUT3-DDRDQ_IL16_NIL16[3] | R8 | 1808 | 50
1502 | 51 | DUT3-EANALOGVP[1] | BJ28 | 1505 | 51 | DUT1-MSM_N | AW13 | 1508 | 51 |  |  | 1602 | 51 | DUT5-AUDCLK | G27 | 1605 | 51 | DUT1-DDR0_ECC[0] | BA2 | 1608 | 51 | DUT1-DDR0_ODT[3] | AD4 | 1702 | 51 | DUT5-DDR0_ODT[3] | AD4 | 1705 | 51 | DUT5-DDR0_ECC[0] | BA2 | 1708 | 51 | DUT5-DDI3_TXN[1] | B34 | 1802 | 51 | DUT3-DDRDQ_IL10_NIL02[7] | BN8 | 1805 | 51 | DUT3-DDRDQ_IL06_NIL14[1] | P5 | 1808 | 51
1502 | 52 | DUT3-LGC_SPARE[0] | BH30 | 1505 | 52 | DUT1-NOA_N[1] | BN27 | 1508 | 52 |  |  | 1602 | 52 |  |  | 1605 | 52 | DUT1-DDRDQ_IL01_NIL01[3] | BM1 | 1608 | 52 | DUT1-DDR1_MA[3] | AL5 | 1702 | 52 | DUT5-DDR1_MA[3] | AL5 | 1705 | 52 | DUT5-DDRDQ_IL01_NIL01[1] | BL5 | 1708 | 52 | DUT5-NOA_STBN[1] | BN22 | 1802 | 52 | DUT3-DDRDQ_IL01_NIL01[7] | BK2 | 1805 | 52 | DUT3-DDRDQSN_IL16_NIL16 | R9 | 1808 | 52
1502 | 53 | DUT3-ZVM_N_ED2 | AU13 | 1505 | 53 | DUT1-VIDSOUT | BH29 | 1508 | 53 |  |  | 1602 | 53 | DUT5-AUDOUT | G29 | 1605 | 53 | DUT1-DDR0_ECC[5] | BA4 | 1608 | 53 | DUT1-DDRDQ_IL06_NIL14[1] | P5 | 1702 | 53 | DUT5-DDRDQ_IL06_NIL14[1] | P5 | 1705 | 53 | DUT5-DDR0_ECC[5] | BA4 | 1708 | 53 | DUT5-NOA_N[9] | BR22 | 1802 | 53 | DUT3-DDR0_ECC[4] | BA5 | 1805 | 53 | DUT3-DDRDQ_IL17_NIL17[3] | M8 | 1808 | 53
1502 | 54 | DUT3-MSM_N_ED2 | AY13 | 1505 | 54 | DUT1-MSM_N_ED2 | AY13 | 1508 | 54 | DUT1-EDP_TXP[0] | D29 | 1602 | 54 | DUT5-EDP_TXP[0] | D29 | 1605 | 54 | DUT1-DDR0_ECC[1] | BA1 | 1608 | 54 | DUT1-DDR1_ECC[5] | AW10 | 1702 | 54 | DUT5-DDR1_ECC[0] | AW11 | 1705 | 54 | DUT5-DDR0_ECC[1] | BA1 | 1708 | 54 | DUT5-NOA_STBP[1] | BP22 | 1802 | 54 | DUT3-DDRDQ_IL01_NIL01[6] | BK1 | 1805 | 54 | DUT3-DDRDQSP_IL16_NIL16 | P9 | 1808 | 54 | DUT3-SKTOCC_N | BR33
1502 | 55 | DUT3-DDR_VIEW[1] | BT2 | 1505 | 55 | DUT1-EANALOGVP[1] | BJ28 | 1508 | 55 |  |  | 1602 | 55 | DUT5-EDP_DISP_UTIL | A33 | 1605 | 55 | DUT1-DDRDQ_IL01_NIL01[0] | BL4 | 1608 | 55 | DUT1-DDRDQSN_IL13_NIL07 | BC9 | 1702 | 55 | DUT5-DDRDQSN_IL13_NIL07 | BC9 | 1705 | 55 | DUT5-DDRDQ_IL11_NIL03[2] | BL8 | 1708 | 55 | DUT5-NOA_N[11] | BT22 | 1802 | 55 | DUT3-DDRDQ_IL02_NIL04[3] | BF5 | 1805 | 55 | DUT3-DDR1_CS_N[1] | AE7 | 1808 | 55 | DUT3-EXTBGREF | BN35
1502 | 56 | DUT3-MSM_N | AW13 | 1505 | 56 | DUT1-VCCCOREG3 | AA14 | 1508 | 56 | DUT1-EDP_TXN[0] | E29 | 1602 | 56 | DUT5-EDP_TXN[0] | E29 | 1605 | 56 | DUT1-DDRDQ_IL00_NIL00[3] | BR3 | 1608 | 56 | DUT1-DDR0_CS_N[0] | AD5 | 1702 | 56 | DUT5-DDR0_CS_N[0] | AD5 | 1705 | 56 | DUT5-DDRDQ_IL00_NIL00[2] | BP3 | 1708 | 56 | DUT5-FIVR_PROBE_ANA[0] | J24 | 1802 | 56 | DUT3-DDR0_ECC[5] | BA4 | 1805 | 56 | DUT3-DDRDQ_IL17_NIL17[6] | M7 | 1808 | 56 | DUT3-PECI | BT34
1502 | 57 | DUT3-DDR_VREF_CA | BN13 | 1505 | 57 | DUT1-DDR_VREF_CA | BN13 | 1508 | 57 | DUT1-DDRDQSP_IL15_NIL13 | V9 | 1602 | 57 | DUT5-DDRDQ_IL17_NIL17[4] | L10 | 1605 | 57 | DUT1-DDR0_MA[7]_CAA4 | AN1 | 1608 | 57 | DUT1-DDRDQSP_IL13_NIL07 | BB9 | 1702 | 57 | DUT5-DDRDQSP_IL13_NIL07 | BB9 | 1705 | 57 | DUT5-DDR0_MA[7]_CAA4 | AN1 | 1708 | 57 | DUT5-EANALOGVP[1] | BJ28 | 1802 | 57 | DUT3-DDRDQ_IL13_NIL07[3] | BC8 | 1805 | 57 |  |  | 1808 | 57 | DUT3-RESET_N | BP35
1502 | 58 | DUT3-DDR_VIEW[0] | BR1 | 1505 | 58 | DUT1-DDR_VREF_DQ[0] | BP13 | 1508 | 58 | DUT1-DDRDQSN_IL15_NIL13 | W9 | 1602 | 58 | DUT5-DDRDQ_IL17_NIL17[1] | M11 | 1605 | 58 | DUT1-DDRDQ_IL03_NIL05[1] | BD1 | 1608 | 58 | DUT1-DDRDQ_IL14_NIL12[5] | AA8 | 1702 | 58 | DUT5-DDRDQ_IL14_NIL12[5] | AA8 | 1705 | 58 | DUT5-DDRDQ_IL03_NIL05[1] | BD1 | 1708 | 58 | DUT5-VIDSOUT | BH29 | 1802 | 58 | DUT3-DDRDQ_IL13_NIL07[2] | BB8 | 1805 | 58 |  |  | 1808 | 58 | DUT3-LGC_SPARE[1] | BR35
1502 | 59 | DUT3-FIVR_PROBE_ANA[0] | J24 | 1505 | 59 | DUT1-NOA_N[7] | BP20 | 1508 | 59 | DUT1-DDRDQ_IL17_NIL17[1] | M11 | 1602 | 59 | DUT5-DDRDQ_IL17_NIL17[0] | L11 | 1605 | 59 | DUT1-DDRDQ_IL03_NIL05[5] | BD4 | 1608 | 59 | DUT1-DDRDQ_IL14_NIL12[1] | AA10 | 1702 | 59 | DUT5-DDRDQ_IL14_NIL12[1] | AA10 | 1705 | 59 | DUT5-DDRDQ_IL03_NIL05[5] | BD4 | 1708 | 59 |  |  | 1802 | 59 | DUT3-DDRDQ_IL13_NIL07[6] | BC7 | 1805 | 59 | DUT3-DDR0_WE_N_CAB2_MA14 | AG4 | 1808 | 59
1502 | 60 | DUT3-DDR_VREF_DQ[1] | BR13 | 1505 | 60 | DUT1-DDI3_TXP[3] | C33 | 1508 | 60 | DUT1-DDRDQ_IL17_NIL17[5] | M10 | 1602 | 60 | DUT5-DDRDQ_IL17_NIL17[5] | M10 | 1605 | 60 | DUT1-DDRDQ_IL03_NIL05[0] | BD2 | 1608 | 60 | DUT1-DDRDQ_IL05_NIL11[0] | V5 | 1702 | 60 | DUT5-DDRDQ_IL05_NIL11[0] | V5 | 1705 | 60 | DUT5-DDRDQ_IL03_NIL05[0] | BD2 | 1708 | 60 |  |  | 1802 | 60 | DUT3-DDRDQ_IL13_NIL07[7] | BB7 | 1805 | 60 | DUT3-AUDIN | G25 | 1808 | 60 | DUT3-PEG_RXN[11] | E14
1502 | 61 | DUT3-FIVR_PROBE_ANA[1] | H24 | 1505 | 61 | DUT1-NOA_N[4] | BR20 | 1508 | 61 | DUT1-DDRDQ_IL15_NIL13[4] | W11 | 1602 | 61 | DUT5-DDRDQ_IL15_NIL13[4] | W11 | 1605 | 61 | DUT1-DDR1_CLK_P[2] | AM11 | 1608 | 61 | DUT1-DDR0_CLK_N[1] | AK1 | 1702 | 61 | DUT5-DDR0_CLK_N[1] | AK1 | 1705 | 61 | DUT5-DDR1_CLK_P[2] | AM11 | 1708 | 61 |  |  | 1802 | 61 | DUT3-DDR1_MA[4] | AL6 | 1805 | 61 | DUT3-DDR1_PARITY | AJ7 | 1808 | 61 | DUT3-NOA_N[6] | BT20
1502 | 62 | DUT3-DDR_VREF_DQ[0] | BP13 | 1505 | 62 | DUT1-DDI3_TXN[3] | B33 | 1508 | 62 | DUT1-DDRDQ_IL15_NIL13[0] | W8 | 1602 | 62 | DUT5-DDRDQ_IL15_NIL13[0] | W8 | 1605 | 62 | DUT1-DDR0_CLK_N[0] | AG2 | 1608 | 62 | DUT1-DDRDQ_IL04_NIL10[4] | AB5 | 1702 | 62 | DUT5-DDRDQSP_IL04_NIL10 | AB3 | 1705 | 62 | DUT5-DDR0_CLK_N[0] | AG2 | 1708 | 62 |  |  | 1802 | 62 | DUT3-DDR0_CKE[3] | AT5 | 1805 | 62 | DUT3-DDR1_MA[10]_CAB7 | AH7 | 1808 | 62 | DUT3-PEG_RXP[11] | F14
1502 | 63 | DUT3-NOA_N[11] | BT22 | 1505 | 63 | DUT1-PCIBCLK_N | C36 | 1508 | 63 | DUT1-DDRDQ_IL15_NIL13[3] | V11 | 1602 | 63 | DUT5-DDRDQ_IL15_NIL13[3] | V11 | 1605 | 63 | DUT1-DDR1_CLK_N[2] | AM10 | 1608 | 63 | DUT1-DDR0_CLK_P[1] | AK2 | 1702 | 63 | DUT5-DDR0_CLK_P[1] | AK2 | 1705 | 63 | DUT5-DDR1_CLK_N[2] | AM10 | 1708 | 63 | DUT5-NOA_N[5] | BM20 | 1802 | 63 | DUT3-DDR1_MA[3] | AL5 | 1805 | 63 | DUT3-DDRDQ_IL05_NIL11[1] | V2 | 1808 | 63 | DUT3-CPU_EDM[1] | A37
1502 | 64 | DUT3-NOA_N[9] | BR22 | 1505 | 64 | DUT1-MBP_N[1] | BT27 | 1508 | 64 | DUT1-DDRDQ_IL15_NIL13[5] | W10 | 1602 | 64 | DUT5-DDRDQ_IL15_NIL13[5] | W10 | 1605 | 64 | DUT1-DDR0_CLK_P[0] | AG1 | 1608 | 64 | DUT1-DDRDQ_IL13_NIL07[4] | BC10 | 1702 | 64 | DUT5-DDRDQSN_IL04_NIL10 | AA3 | 1705 | 64 | DUT5-DDR0_CLK_P[0] | AG1 | 1708 | 64 | DUT5-NOA_N[4] | BR20 | 1802 | 64 | DUT3-DDR0_MA[14]_CAA9_BG1 | AU2 | 1805 | 64 | DUT3-DDR1_MA[0]_CAB9 | AJ9 | 1808 | 64 | DUT3-THERMTRIP_N | J31
1502 | 65 |  |  | 1505 | 65 | DUT1-PCIBCLK_P | D35 | 1508 | 65 |  |  | 1602 | 65 |  |  | 1605 | 65 | DUT1-DDR0_MA[12]_CAA6 | AU4 | 1608 | 65 | DUT1-DDR1_WE_N_CAB2_MA14 | AH11 | 1702 | 65 | DUT5-DDR1_WE_N_CAB2_MA14 | AH11 | 1705 | 65 | DUT5-DDR0_ALERT_N | AU5 | 1708 | 65 | DUT5-CPUPWRGD | BT31 | 1802 | 65 | DUT3-DDR0_MA[12]_CAA6 | AU4 | 1805 | 65 | DUT3-DDR0_BA[0]_CAB4 | AH5 | 1808 | 65 | DUT3-CLK24MHZ_N | D31
1502 | 66 |  |  | 1505 | 66 | DUT1-MBP_N[0] | BR27 | 1508 | 66 |  |  | 1602 | 66 |  |  | 1605 | 66 | DUT1-DDR0_MA[14]_CAA9_BG1 | AU2 | 1608 | 66 | DUT1-DDR1_MA[4] | AL6 | 1702 | 66 | DUT5-DDR1_MA[4] | AL6 | 1705 | 66 | DUT5-DDR0_MA[12]_CAA6 | AU4 | 1708 | 66 | DUT5-NOA_N[7] | BP20 | 1802 | 66 | DUT3-DDR0_MA[15]_CAA8_ACT_N | AU3 | 1805 | 66 | DUT3-DDRDQ_IL05_NIL11[4] | V1 | 1808 | 66 | DUT3-CLK24MHZ_P | E31
1502 | 67 | DUT3-EDP_TXN[0] | E29 | 1505 | 67 | DUT1-MBP_N[3] | BT30 | 1508 | 67 | DUT1-CPU_JTAG_TMS | BP28 | 1602 | 67 |  |  | 1605 | 67 | DUT1-DDR1_CLK_P[1] | AM7 | 1608 | 67 | DUT1-DDR0_CLK_P[3] | AL2 | 1702 | 67 | DUT5-DDR0_CLK_P[3] | AL2 | 1705 | 67 | DUT5-DDR1_CLK_P[1] | AM7 | 1708 | 67 | DUT5-LGC_SPARE[2] | BR31 | 1802 | 67 | DUT3-DDR0_CLK_P[1] | AK2 | 1805 | 67 | DUT3-DDR0_RAS_N_CAB3_MA16 | AH4 | 1808 | 67 | DUT3-DDI1_AUXP | D27
1502 | 68 | DUT3-EDP_TXP[0] | D29 | 1505 | 68 | DUT1-PROCHOT_N | BR30 | 1508 | 68 | DUT1-PEG_VIEW[2] | E3 | 1602 | 68 |  |  | 1605 | 68 | DUT1-DDR1_CLK_N[1] | AM8 | 1608 | 68 | DUT1-DDR0_CLK_N[3] | AL1 | 1702 | 68 | DUT5-DDR0_CLK_N[3] | AL1 | 1705 | 68 | DUT5-DDR1_CLK_N[1] | AM8 | 1708 | 68 | DUT5-DDI1_TXP[1] | J35 | 1802 | 68 | DUT3-DDR0_CLK_N[1] | AK1 | 1805 | 68 | DUT3-DDR0_MA[0]_CAB9 | AH3 | 1808 | 68 | DUT3-DDI1_AUXN | E27
1502 | 69 | DUT3-DDRDQSP_IL10_NIL02 | BP9 | 1505 | 69 | DUT1-CLK24MHZ_P | E31 | 1508 | 69 | DUT1-CPU_JTAG_TDI | BL32 | 1602 | 69 |  |  | 1605 | 69 | DUT1-DDRDQ_IL12_NIL06[7] | BF7 | 1608 | 69 | DUT1-DDRDQSP_IL05_NIL11 | V3 | 1702 | 69 | DUT5-DDRDQSP_IL05_NIL11 | V3 | 1705 | 69 | DUT5-DDRDQ_IL12_NIL06[7] | BF7 | 1708 | 69 |  |  | 1802 | 69 | DUT3-DDRDQ_IL03_NIL05[2] | BC4 | 1805 | 69 | DUT3-DDRDQ_IL05_NIL11[0] | V5 | 1808 | 69 | DUT3-NOA_N[4] | BR20
1502 | 70 | DUT3-DDRDQ_IL12_NIL06[3] | BF8 | 1505 | 70 | DUT1-NOA_N[5] | BM20 | 1508 | 70 | DUT1-PEG_VIEW[3] | E2 | 1602 | 70 |  |  | 1605 | 70 | DUT1-DDR1_CKE[2] | AT7 | 1608 | 70 | DUT1-DDR1_RAS_N_CAB3_MA16 | AH10 | 1702 | 70 | DUT5-DDR1_RAS_N_CAB3_MA16 | AH10 | 1705 | 70 |  |  | 1708 | 70 | DUT5-DDI1_TXN[1] | J34 | 1802 | 70 | DUT3-DDR1_CKE[0] | AT8 | 1805 | 70 | DUT3-DDR0_MA[10]_CAB7 | AH2 | 1808 | 70 | DUT3-CPU_EDM[0] | A36
1502 | 71 | DUT3-DDRDQSN_IL10_NIL02 | BN9 | 1505 | 71 | DUT1-CLK24MHZ_N | D31 | 1508 | 71 | DUT1-PEG_RXN[3] | F22 | 1602 | 71 | DUT5-PEG_RXP[12] | D13 | 1605 | 71 | DUT1-DDRDQ_IL03_NIL05[4] | BD5 | 1608 | 71 | DUT1-DDRDQSN_IL05_NIL11 | U3 | 1702 | 71 | DUT5-DDRDQSN_IL05_NIL11 | U3 | 1705 | 71 | DUT5-DDRDQ_IL03_NIL05[4] | BD5 | 1708 | 71 |  |  | 1802 | 71 | DUT3-DDRDQ_IL03_NIL05[3] | BC5 | 1805 | 71 | DUT3-DDRDQ_IL05_NIL11[5] | V4 | 1808 | 71
1502 | 72 | DUT3-DDRDQ_IL12_NIL06[5] | BF10 | 1505 | 72 | DUT1-CPUPWRGD | BT31 | 1508 | 72 | DUT1-PEG_VIEW[0] | D1 | 1602 | 72 |  |  | 1605 | 72 | DUT1-DDR0_MA[9]_CAA1 | AT4 | 1608 | 72 | DUT1-DDR1_BA[1]_CAB6 | AH9 | 1702 | 72 | DUT5-DDR1_BA[1]_CAB6 | AH9 | 1705 | 72 | DUT5-DDR0_MA[9]_CAA1 | AT4 | 1708 | 72 | DUT5-THERMTRIP_N | J31 | 1802 | 72 | DUT3-DDR1_MA[14]_CAA9_BG1 | AR7 | 1805 | 72 | DUT3-DDR0_PARITY | AG3 | 1808 | 72 | DUT3-NOA_N[7] | BP20
1502 | 73 | DUT3-EDP_TXP[1] | F28 | 1505 | 73 | DUT1-DDI2_TXN[1] | G38 | 1508 | 73 | DUT1-PEG_RXP[3] | E22 | 1602 | 73 | DUT5-PEG_RXN[12] | E13 | 1605 | 73 | DUT1-DDR0_MA[11]_CAA7 | AN2 | 1608 | 73 | DUT1-DDRDQ_IL13_NIL07[0] | BB11 | 1702 | 73 | DUT5-DDRDQ_IL13_NIL07[0] | BB11 | 1705 | 73 | DUT5-DDR0_MA[11]_CAA7 | AN2 | 1708 | 73 | DUT5-PECI | BT34 | 1802 | 73 | DUT3-DDRDQ_IL10_NIL02[6] | BP8 | 1805 | 73 | DUT3-DDRDQ_IL06_NIL14[3] | P4 | 1808 | 73
1502 | 74 | DUT3-DDRDQ_IL12_NIL06[4] | BF11 | 1505 | 74 | DUT1-DDI1_TXP[2] | H37 | 1508 | 74 | DUT1-PEG_VIEW[1] | E1 | 1602 | 74 | DUT5-PEG_RXN[13] | E12 | 1605 | 74 | DUT1-DDRDQ_IL12_NIL06[6] | BG7 | 1608 | 74 | DUT1-DDRDQ_IL14_NIL12[4] | AA7 | 1702 | 74 | DUT5-DDRDQ_IL14_NIL12[4] | AA7 | 1705 | 74 | DUT5-DDRDQ_IL12_NIL06[6] | BG7 | 1708 | 74 | DUT5-CPU_EDM[1] | A37 | 1802 | 74 | DUT3-DDRDQ_IL03_NIL05[7] | BC2 | 1805 | 74 | DUT3-DDRDQ_IL14_NIL12[1] | AA10 | 1808 | 74
1502 | 75 | DUT3-EDP_TXN[1] | E28 | 1505 | 75 | DUT1-DDI2_TXP[1] | F37 | 1508 | 75 | DUT1-PEG_RXN[10] | E15 | 1602 | 75 | DUT5-DMI_RXN[2] | E5 | 1605 | 75 | DUT1-DDRDQ_IL00_NIL00[5] | BP6 | 1608 | 75 | DUT1-DDRDQ_IL13_NIL07[1] | BC11 | 1702 | 75 | DUT5-DDRDQ_IL13_NIL07[1] | BC11 | 1705 | 75 | DUT5-DDRDQ_IL00_NIL00[6] | BP2 | 1708 | 75 | DUT5-NOA_N[10] | BT23 | 1802 | 75 | DUT3-DDRDQ_IL10_NIL02[3] | BR8 | 1805 | 75 | DUT3-DDRDQ_IL06_NIL14[5] | P2 | 1808 | 75
1502 | 76 | DUT3-DDRDQ_IL12_NIL06[0] | BG11 | 1505 | 76 | DUT1-DDI1_TXN[2] | H36 | 1508 | 76 | DUT1-PEG_RXP[11] | F14 | 1602 | 76 | DUT5-PEG_RXP[13] | F12 | 1605 | 76 | DUT1-DDRDQ_IL12_NIL06[2] | BG8 | 1608 | 76 | DUT1-DDRDQ_IL14_NIL12[7] | AC7 | 1702 | 76 | DUT5-DDRDQ_IL14_NIL12[7] | AC7 | 1705 | 76 | DUT5-DDRDQ_IL12_NIL06[2] | BG8 | 1708 | 76 | DUT5-LGC_SPARE[1] | BR35 | 1802 | 76 | DUT3-DDRDQ_IL03_NIL05[6] | BC1 | 1805 | 76 | DUT3-DDRDQ_IL14_NIL12[5] | AA8 | 1808 | 76
1502 | 77 | DUT3-DDRDQ_IL11_NIL03[7] | BJ7 | 1505 | 77 | DUT1-PRDY_N | BP27 | 1508 | 77 | DUT1-PEG_RXP[10] | D15 | 1602 | 77 | DUT5-DMI_RXP[2] | D5 | 1605 | 77 | DUT1-DDR0_ECC[4] | BA5 | 1608 | 77 | DUT1-DDR0_ODT[0] | AD3 | 1702 | 77 | DUT5-DDR0_ODT[0] | AD3 | 1705 | 77 | DUT5-DDR0_ECC[4] | BA5 | 1708 | 77 | DUT5-FIVR_PROBE_ANA[1] | H24 | 1802 | 77 | DUT3-DDRDQ_IL10_NIL02[2] | BT9 | 1805 | 77 | DUT3-DDRDQ_IL06_NIL14[7] | P1 | 1808 | 77
1502 | 78 |  |  | 1505 | 78 | DUT1-PM_DOWN | BP31 | 1508 | 78 | DUT1-PEG_RXN[11] | E14 | 1602 | 78 | DUT5-VCCST_PWRGD | H13 | 1605 | 78 | DUT1-DDRDQ_IL10_NIL02[6] | BP8 | 1608 | 78 | DUT1-DDR0_CAS_N_CAB1_MA15 | AD1 | 1702 | 78 | DUT5-DDR0_CAS_N_CAB1_MA15 | AD1 | 1705 | 78 | DUT5-DDRDQ_IL10_NIL02[7] | BN8 | 1708 | 78 | DUT5-RESET_N | BP35 | 1802 | 78 | DUT3-DDRDQ_IL02_NIL04[2] | BF4 | 1805 | 78 | DUT3-DDR0_BA[1]_CAB6 | AH1 | 1808 | 78 | DUT3-PEG_RXN[15] | E10
1502 | 79 | DUT3-DDRDQ_IL11_NIL03[3] | BJ8 | 1505 | 79 | DUT1-VCCCOREG2 | AE29 | 1508 | 79 | DUT1-PEG_RXP[12] | D13 | 1602 | 79 | DUT5-DDI2_AUXP | F26 | 1605 | 79 | DUT1-DDRDQ_IL10_NIL02[7] | BN8 | 1608 | 79 | DUT1-DDRDQ_IL06_NIL14[3] | P4 | 1702 | 79 | DUT5-DDRDQ_IL06_NIL14[3] | P4 | 1705 | 79 | DUT5-DDRDQ_IL10_NIL02[3] | BR8 | 1708 | 79 | DUT5-DDI2_TXN[3] | E36 | 1802 | 79 | DUT3-DDR0_ALERT_N | AU5 | 1805 | 79 | DUT3-DDR0_CS_N[0] | AD5 | 1808 | 79 | DUT3-DMI_RXN[1] | F6
1502 | 80 |  |  | 1505 | 80 | DUT1-EANALOGVP[0] | BK28 | 1508 | 80 | DUT1-PEG_RXP[9] | F16 | 1602 | 80 | DUT5-DMI_RXP[1] | E6 | 1605 | 80 | DUT1-DDRDQ_IL10_NIL02[3] | BR8 | 1608 | 80 | DUT1-DDRDQ_IL06_NIL14[5] | P2 | 1702 | 80 | DUT5-DDRDQ_IL06_NIL14[5] | P2 | 1705 | 80 | DUT5-DDRDQ_IL10_NIL02[6] | BP8 | 1708 | 80 | DUT5-NOA_N[8] | BR23 | 1802 | 80 | DUT3-DDR1_CKE[2] | AT7 | 1805 | 80 | DUT3-DDR1_MA[2]_CAB5 | AK5 | 1808 | 80 | DUT3-PEG_RXP[15] | F10
1502 | 81 |  |  | 1505 | 81 | DUT1-CATERR_N | BM30 | 1508 | 81 | DUT1-PEG_RXN[12] | E13 | 1602 | 81 | DUT5-DDI2_AUXN | E26 | 1605 | 81 | DUT1-DDRDQ_IL01_NIL01[1] | BL5 | 1608 | 81 | DUT1-DDR1_ECC[3] | AW8 | 1702 | 81 | DUT5-DDR1_ECC[7] | AW7 | 1705 | 81 | DUT5-DDRDQ_IL11_NIL03[1] | BL11 | 1708 | 81 | DUT5-CPU_EDM[0] | A36 | 1802 | 81 | DUT3-DDRDQ_IL01_NIL01[3] | BM1 | 1805 | 81 | DUT3-DDRDQ_IL16_NIL16[0] | R11 | 1808 | 81 | DUT3-DMI_RXP[1] | E6
1502 | 82 |  |  | 1505 | 82 | DUT1-SKTOCC_N | BR33 | 1508 | 82 | DUT1-PEG_RXN[9] | E16 | 1602 | 82 | DUT5-DMI_RXN[1] | F6 | 1605 | 82 | DUT1-DDRDQ_IL11_NIL03[6] | BL7 | 1608 | 82 | DUT1-DDRDQ_IL06_NIL14[7] | P1 | 1702 | 82 | DUT5-DDRDQ_IL06_NIL14[7] | P1 | 1705 | 82 | DUT5-DDRDQ_IL11_NIL03[0] | BL12 | 1708 | 82 | DUT5-DDI2_TXP[3] | E37 | 1802 | 82 | DUT3-DDRDQ_IL01_NIL01[2] | BL2 | 1805 | 82 | DUT3-DDRDQ_IL16_NIL16[1] | P11 | 1808 | 82 | DUT3-VCCCOREG5 | AP14
1502 | 83 |  |  | 1505 | 83 | DUT1-Matchloop | J1505.BS14 | 1508 | 83 | DUT1-DMI_RXP[3] | J8 | 1602 | 83 | DUT5-PEG_VIEW[0] | D1 | 1605 | 83 | DUT1-DDRDQSN_IL01_NIL01 | BL3 | 1608 | 83 | DUT1-DDR0_BA[0]_CAB4 | AH5 | 1702 | 83 |  |  | 1705 | 83 | DUT5-DDRDQSN_IL01_NIL01 | BL3 | 1708 | 83 | DUT5-PEG_RXP[11] | F14 | 1802 | 83 | DUT3-DDR0_MA[11]_CAA7 | AN2 | 1805 | 83 | DUT3-Matchloop | J1805.BS14 | 1808 | 83 | DUT3-Sync | J1808.BS14
1502 | 84 | DUT3-NOA_RCOMP | BT25 | 1505 | 84 |  |  | 1508 | 84 | DUT1-DMI_RXN[3] | J9 | 1602 | 84 | DUT5-PEG_VIEW[1] | E1 | 1605 | 84 | DUT1-DDRDQSP_IL01_NIL01 | BK3 | 1608 | 84 | DUT1-DDR1_ECC[7] | AW7 | 1702 | 84 | DUT5-DDR1_ECC[3] | AW8 | 1705 | 84 | DUT5-DDRDQSP_IL01_NIL01 | BK3 | 1708 | 84 | DUT5-PEG_RXN[11] | E14 | 1802 | 84 | DUT3-DDRDQ_IL02_NIL04[6] | BF1 | 1805 | 84 | DUT3-DDR0_ODT[3] | AD4 | 1808 | 84 | DUT3-PEG_VIEW[1] | E1
1501 | 85 |  |  | 1504 | 85 |  |  | 1507 | 85 |  |  | 1603 | 85 | DUT5-CPU_TRIGGERIN | H23 | 1606 | 85 | DUT1-DDRDQ_IL00_NIL00[6] | BP2 | 1609 | 85 | DUT1-DDR1_ODT[2] | AE9 | 1701 | 85 | DUT5-DDR1_ODT[2] | AE9 | 1704 | 85 |  |  | 1707 | 85 | DUT5-VCCCOREG1 | R14 | 1803 | 85 | DUT3-DDRDQ_IL07_NIL15[4] | M5 | 1806 | 85 | DUT3-DDR1_CS_N[3] | AE10 | 1809 | 85 | DUT3-CPU_JTAG_TMS | BP28
1501 | 86 |  |  | 1504 | 86 |  |  | 1507 | 86 | DUT1-PEG_RXN[15] | E10 | 1603 | 86 | DUT5-Sync | J1603.DS14 | 1606 | 86 | DUT1-DDRDQ_IL00_NIL00[7] | BN3 | 1609 | 86 | DUT1-DP_COMP | D37 | 1701 | 86 | DUT5-EDP_TXN[1] | E28 | 1704 | 86 | DUT5-DDR1_DQS_P[8] | AW9 | 1707 | 86 | DUT5-VCCCOREG0 | N29 | 1803 | 86 | DUT3-DDRDQ_IL07_NIL15[0] | M4 | 1806 | 86 | DUT3-DP_COMP | D37 | 1809 | 86 | DUT3-PEG_VIEW[2] | E3
1501 | 87 |  |  | 1504 | 87 |  |  | 1507 | 87 |  |  | 1603 | 87 | DUT5-CPU_TRIGGEROUT | J23 | 1606 | 87 |  |  | 1609 | 87 | DUT1-DDR1_CS_N[3] | AE10 | 1701 | 87 | DUT5-DDR1_CS_N[3] | AE10 | 1704 | 87 |  |  | 1707 | 87 | DUT5-DDI1_TXN[2] | H36 | 1803 | 87 | DUT3-DDR0_CLK_P[2] | AL3 | 1806 | 87 | DUT3-PEG_COMP | G2 | 1809 | 87 | DUT3-CPU_JTAG_TCK | BR28
1501 | 88 |  |  | 1504 | 88 |  |  | 1507 | 88 | DUT1-PEG_RXP[15] | F10 | 1603 | 88 |  |  | 1606 | 88 |  |  | 1609 | 88 | DUT1-EDP_DISP_UTIL | A33 | 1701 | 88 | DUT5-EDP_TXP[1] | F28 | 1704 | 88 | DUT5-DDR1_DQS_N[8] | AY9 | 1707 | 88 | DUT5-DDI1_TXP[2] | H37 | 1803 | 88 | DUT3-DDR0_CLK_N[2] | AK3 | 1806 | 88 | DUT3-DDRDQSP_IL17_NIL17 | L9 | 1809 | 88 | DUT3-PEG_RXN[10] | E15
1501 | 89 | DUT3-DDRDQ_IL00_NIL00[7] | BN3 | 1504 | 89 |  |  | 1507 | 89 |  |  | 1603 | 89 | DUT5-DDI3_AUXN | B27 | 1606 | 89 |  |  | 1609 | 89 | DUT1-DDRDQ_IL07_NIL15[6] | L5 | 1701 | 89 | DUT5-DDRDQ_IL07_NIL15[6] | L5 | 1704 | 89 | DUT5-DDRDQ_IL02_NIL04[1] | BG5 | 1707 | 89 | DUT5-VCCCOREG4 | AP29 | 1803 | 89 | DUT3-DDR1_ODT[0] | AF7 | 1806 | 89 |  |  | 1809 | 89 | DUT3-CPU_JTAG_TDI | BL32
1501 | 90 | DUT3-DDRDQ_IL00_NIL00[4] | BN5 | 1504 | 90 |  |  | 1507 | 90 |  |  | 1603 | 90 |  |  | 1606 | 90 |  |  | 1609 | 90 | DUT1-DDR1_ODT[3] | AE11 | 1701 | 90 | DUT5-DDR1_ODT[3] | AE11 | 1704 | 90 |  |  | 1707 | 90 | DUT5-VCCCOREG5 | AP14 | 1803 | 90 | DUT3-DDRDQSP_IL14_NIL12 | AA9 | 1806 | 90 | DUT3-DDRDQSN_IL17_NIL17 | M9 | 1809 | 90 | DUT3-PEG_RXP[10] | D15
1501 | 91 | DUT3-DDRDQ_IL11_NIL03[6] | BL7 | 1504 | 91 |  |  | 1507 | 91 | DUT1-CPU_JTAG_TRST_N | BP30 | 1603 | 91 | DUT5-DDI3_AUXP | A27 | 1606 | 91 |  |  | 1609 | 91 | DUT1-DDRDQ_IL07_NIL15[3] | L2 | 1701 | 91 | DUT5-DDRDQ_IL07_NIL15[7] | L1 | 1704 | 91 | DUT5-DDRDQ_IL02_NIL04[0] | BG4 | 1707 | 91 | DUT5-DDI3_TXP[0] | C34 | 1803 | 91 | DUT3-DDR0_CS_N[3] | AE5 | 1806 | 91 |  |  | 1809 | 91 | DUT3-CPU_JTAG_TRST_N | BP30
1501 | 92 | DUT3-DDRDQ_IL00_NIL00[2] | BP3 | 1504 | 92 |  |  | 1507 | 92 | DUT1-NOA_STBN[1] | BN22 | 1603 | 92 |  |  | 1606 | 92 | DUT1-DDR0_MA[10]_CAB7 | AH2 | 1609 | 92 | DUT1-DDRDQ_IL07_NIL15[2] | L4 | 1701 | 92 | DUT5-DDRDQ_IL07_NIL15[2] | L4 | 1704 | 92 | DUT5-DDR0_MA[4] | AP2 | 1707 | 92 | DUT5-DDI3_TXN[0] | D34 | 1803 | 92 | DUT3-DDRDQSN_IL14_NIL12 | AC9 | 1806 | 92 | DUT3-DDR1_ODT[3] | AE11 | 1809 | 92 | DUT3-PEG_RXN[8] | E17
1501 | 93 | DUT3-DDRDQ_IL11_NIL03[2] | BL8 | 1504 | 93 |  |  | 1507 | 93 | DUT1-PEG_RXP[7] | E18 | 1603 | 93 | DUT5-PM_DOWN | BP31 | 1606 | 93 | DUT1-DDR1_MA[1]_CAB8 | AK6 | 1609 | 93 | DUT1-DDRDQ_IL07_NIL15[7] | L1 | 1701 | 93 | DUT5-DDRDQ_IL13_NIL07[4] | BC10 | 1704 | 93 | DUT5-DDR0_CKE[0] | AT1 | 1707 | 93 | DUT5-DDI1_TXP[0] | K36 | 1803 | 93 | DUT3-DDR1_ECC[1] | AY11 | 1806 | 93 | DUT3-DDRDQ_IL16_NIL16[2] | P7 | 1809 | 93 | DUT3-CPU_JTAG_TDO | BT28
1501 | 94 | DUT3-DDRDQSP_IL01_NIL01 | BK3 | 1504 | 94 | DUT1-CFL_N | BN1 | 1507 | 94 | DUT1-NOA_STBP[1] | BP22 | 1603 | 94 |  |  | 1606 | 94 | DUT1-DDRDQ_IL02_NIL04[6] | BF1 | 1609 | 94 | DUT1-DDRDQ_IL04_NIL10[6] | AA2 | 1701 | 94 | DUT5-DDRDQ_IL07_NIL15[3] | L2 | 1704 | 94 | DUT5-DDRDQ_IL02_NIL04[6] | BF1 | 1707 | 94 | DUT5-DDR_VIEW[0] | BR1 | 1803 | 94 | DUT3-DDR1_ECC[4] | AY10 | 1806 | 94 | DUT3-DDRDQ_IL16_NIL16[7] | P8 | 1809 | 94 | DUT3-PEG_RXP[8] | D17
1501 | 95 | DUT3-DDRDQ_IL11_NIL03[1] | BL11 | 1504 | 95 |  |  | 1507 | 95 | DUT1-EXTBGREF | BN35 | 1603 | 95 |  |  | 1606 | 95 | DUT1-DDR0_ECC[6] | AY1 | 1609 | 95 | DUT1-DDRDQ_IL04_NIL10[0] | AB1 | 1701 | 95 | DUT5-DDRDQ_IL04_NIL10[4] | AB5 | 1704 | 95 | DUT5-DDR0_ECC[6] | AY1 | 1707 | 95 | DUT5-DDI1_TXN[0] | K37 | 1803 | 95 | DUT3-DDRDQ_IL04_NIL10[7] | AA1 | 1806 | 95 | DUT3-DDRDQ_IL17_NIL17[4] | L10 | 1809 | 95 | DUT3-NOA_N[0] | BN25
1501 | 96 | DUT3-DDRDQSN_IL01_NIL01 | BL3 | 1504 | 96 |  |  | 1507 | 96 | DUT1-DDI3_TXP[0] | C34 | 1603 | 96 | DUT5-DMI_RXN[0] | E8 | 1606 | 96 | DUT1-DDRDQ_IL01_NIL01[5] | BK5 | 1609 | 96 | DUT1-DDRDQ_IL04_NIL10[7] | AA1 | 1701 | 96 | DUT5-DDRDQ_IL04_NIL10[0] | AB1 | 1704 | 96 | DUT5-DDRDQ_IL01_NIL01[7] | BK2 | 1707 | 96 | DUT5-DDR_VIEW[1] | BT2 | 1803 | 96 | DUT3-DDR1_ECC[6] | AY7 | 1806 | 96 | DUT3-DDRDQ_IL16_NIL16[5] | P10 | 1809 | 96 | DUT3-PEG_RXN[9] | E16
1501 | 97 |  |  | 1504 | 97 |  |  | 1507 | 97 | DUT1-RESET_N | BP35 | 1603 | 97 |  |  | 1606 | 97 | DUT1-DDR0_ECC[7] | AY2 | 1609 | 97 | DUT1-DDRDQ_IL04_NIL10[1] | AB2 | 1701 | 97 | DUT5-DDRDQ_IL04_NIL10[5] | AB4 | 1704 | 97 | DUT5-DDR0_ECC[7] | AY2 | 1707 | 97 | DUT5-DDR_VREF_DQ[0] | BP13 | 1803 | 97 | DUT3-DDR0_ECC[6] | AY1 | 1806 | 97 | DUT3-DDRDQ_IL17_NIL17[0] | L11 | 1809 | 97 | DUT3-NOA_N[2] | BN26
1501 | 98 | DUT3-DDRDQ_IL00_NIL00[6] | BP2 | 1504 | 98 | DUT1-NOA_N[12] | BM19 | 1507 | 98 | DUT1-DDI3_TXN[0] | D34 | 1603 | 98 | DUT5-DMI_RXP[0] | D8 | 1606 | 98 | DUT1-DDR0_ECC[3] | AY5 | 1609 | 98 | DUT1-DDRDQSN_IL06_NIL14 | P3 | 1701 | 98 | DUT5-DDRDQ_IL07_NIL15[1] | M1 | 1704 | 98 | DUT5-DDR0_ECC[3] | AY5 | 1707 | 98 | DUT5-DDR_VREF_DQ[1] | BR13 | 1803 | 98 | DUT3-DDR1_ECC[2] | AY8 | 1806 | 98 | DUT3-DDRDQ_IL17_NIL17[5] | M10 | 1809 | 98 | DUT3-PEG_RXP[9] | F16
1501 | 99 | DUT3-DDRDQ_IL11_NIL03[0] | BL12 | 1504 | 99 | DUT1-NOA_N[14] | BP19 | 1507 | 99 | DUT1-NOA_N[9] | BR22 | 1603 | 99 |  |  | 1606 | 99 | DUT1-DDR0_ECC[2] | AY4 | 1609 | 99 | DUT1-DDRDQ_IL04_NIL10[5] | AB4 | 1701 | 99 | DUT5-DDRDQ_IL04_NIL10[1] | AB2 | 1704 | 99 | DUT5-DDR0_ECC[2] | AY4 | 1707 | 99 |  |  | 1803 | 99 | DUT3-DDRDQ_IL04_NIL10[0] | AB1 | 1806 | 99 | DUT3-DDRDQ_IL15_NIL13[0] | W8 | 1809 | 99 | DUT3-NOA_N[1] | BN27
1501 | 100 | DUT3-DDRDQSN_IL00_NIL00 | BR5 | 1504 | 100 | DUT1-VCCCOREG5 | AP14 | 1507 | 100 | DUT1-DMI_RXN[0] | E8 | 1603 | 100 |  |  | 1606 | 100 | DUT1-DDRDQ_IL06_NIL14[4] | R5 | 1609 | 100 | DUT1-DDRDQSP_IL06_NIL14 | R3 | 1701 | 100 | DUT5-DDRDQ_IL07_NIL15[5] | M2 | 1704 | 100 | DUT5-DDRDQ_IL06_NIL14[4] | R5 | 1707 | 100 |  |  | 1803 | 100 | DUT3-DDR0_ECC[7] | AY2 | 1806 | 100 | DUT3-DDRDQ_IL17_NIL17[1] | M11 | 1809 | 100 | DUT3-PEG_RXP[13] | F12
1501 | 101 | DUT3-DDRDQ_IL00_NIL00[5] | BP6 | 1504 | 101 | DUT1-DDR_VIEW[0] | BR1 | 1507 | 101 | DUT1-NOA_N[11] | BT22 | 1603 | 101 |  |  | 1606 | 101 | DUT1-DDRDQ_IL01_NIL01[4] | BK4 | 1609 | 101 | DUT1-DDRDQ_IL05_NIL11[2] | U1 | 1701 | 101 | DUT5-DDRDQ_IL05_NIL11[2] | U1 | 1704 | 101 | DUT5-DDRDQ_IL01_NIL01[6] | BK1 | 1707 | 101 | DUT5-CFL_N | BN1 | 1803 | 101 | DUT3-DDRDQ_IL04_NIL10[5] | AB4 | 1806 | 101 | DUT3-DDRDQ_IL15_NIL13[5] | W10 | 1809 | 101 | DUT3-NOA_N[3] | BN28
1501 | 102 | DUT3-DDRDQSP_IL00_NIL00 | BP5 | 1504 | 102 | DUT1-DDR_VIEW[1] | BT2 | 1507 | 102 | DUT1-DMI_RXP[0] | D8 | 1603 | 102 |  |  | 1606 | 102 | DUT1-DDR1_MA[8]_CAA3 | AN8 | 1609 | 102 | DUT1-DDRDQ_IL05_NIL11[6] | U5 | 1701 | 102 | DUT5-DDRDQ_IL05_NIL11[6] | U5 | 1704 | 102 | DUT5-DDR1_MA[8]_CAA3 | AN8 | 1707 | 102 |  |  | 1803 | 102 | DUT3-DDRDQ_IL04_NIL10[1] | AB2 | 1806 | 102 | DUT3-EDP_DISP_UTIL | A33 | 1809 | 102 | DUT3-PEG_RXN[13] | E12
1501 | 103 |  |  | 1504 | 103 | DUT1-DDI1_TXP[3] | J37 | 1507 | 103 | DUT1-PEG_RXP[1] | E24 | 1603 | 103 |  |  | 1606 | 103 | DUT1-DDRDQ_IL03_NIL05[2] | BC4 | 1609 | 103 | DUT1-DDRDQ_IL05_NIL11[3] | U2 | 1701 | 103 | DUT5-DDRDQ_IL05_NIL11[3] | U2 | 1704 | 103 | DUT5-DDRDQ_IL03_NIL05[2] | BC4 | 1707 | 103 | DUT5-NOA_N[13] | BR19 | 1803 | 103 | DUT3-DDRDQSN_IL04_NIL10 | AA3 | 1806 | 103 | DUT3-DDRDQ_IL05_NIL11[6] | U5 | 1809 | 103 | DUT3-NOA_N[12] | BM19
1501 | 104 | DUT3-DDRDQSP_IL11_NIL03 | BJ9 | 1504 | 104 | DUT1-DDI1_TXP[1] | J35 | 1507 | 104 | DUT1-PEG_RXP[14] | D11 | 1603 | 104 |  |  | 1606 | 104 | DUT1-DDRDQ_IL03_NIL05[3] | BC5 | 1609 | 104 | DUT1-DDRDQ_IL05_NIL11[7] | U4 | 1701 | 104 | DUT5-DDRDQ_IL05_NIL11[7] | U4 | 1704 | 104 | DUT5-DDRDQ_IL03_NIL05[3] | BC5 | 1707 | 104 |  |  | 1803 | 104 | DUT3-DDR0_ODT[1] | AE4 | 1806 | 104 | DUT3-AUDOUT | G29 | 1809 | 104 | DUT3-PEG_RXN[6] | D19
1501 | 105 | DUT3-DDRDQ_IL00_NIL00[0] | BR6 | 1504 | 105 | DUT1-DDI1_TXN[3] | J38 | 1507 | 105 | DUT1-Mux select | J1507.CS3 | 1603 | 105 | DUT5-PCIBCLK_P | D35 | 1606 | 105 | DUT1-DDRDQSP_IL00_NIL00 | BP5 | 1609 | 105 | DUT1-DDR1_CS_N[2] | AF10 | 1701 | 105 | DUT5-DDR1_CS_N[2] | AF10 | 1704 | 105 | DUT5-DDRDQSP_IL00_NIL00 | BP5 | 1707 | 105 | DUT5-NOA_N[2] | BN26 | 1803 | 105 | DUT3-DDRDQSP_IL04_NIL10 | AB3 | 1806 | 105 | DUT3-DDR1_WE_N_CAB2_MA14 | AH11 | 1809 | 105 | DUT3-NOA_N[14] | BP19
1501 | 106 | DUT3-DDRDQSN_IL11_NIL03 | BL9 | 1504 | 106 | DUT1-DDI1_TXN[1] | J34 | 1507 | 106 | DUT1-PEG_RXN[14] | E11 | 1603 | 106 | DUT5-PCIBCLK_N | C36 | 1606 | 106 | DUT1-DDRDQSN_IL00_NIL00 | BR5 | 1609 | 106 | DUT1-DDR1_CS_N[0] | AF11 | 1701 | 106 | DUT5-DDR1_CS_N[0] | AF11 | 1704 | 106 | DUT5-DDRDQSN_IL00_NIL00 | BR5 | 1707 | 106 | DUT5-NOA_N[14] | BP19 | 1803 | 106 | DUT3-DDRDQ_IL04_NIL10[4] | AB5 | 1806 | 106 | DUT3-AUDCLK | G27 | 1809 | 106 | DUT3-PEG_RXP[6] | E19
1501 | 107 | DUT3-FIVR_PROBE_DIG[1] | BL34 | 1504 | 107 | DUT1-DDI2_TXP[3] | E37 | 1507 | 107 | DUT1-DDI3_TXP[2] | F33 | 1603 | 107 |  |  | 1606 | 107 | DUT1-DDR0_WE_N_CAB2_MA14 | AG4 | 1609 | 107 | DUT1-DDR1_ODT[0] | AF7 | 1701 | 107 | DUT5-DDR1_ODT[0] | AF7 | 1704 | 107 | DUT5-DDR0_DQS_N[8] | BA3 | 1707 | 107 | DUT5-DDI2_TXP[2] | F34 | 1803 | 107 | DUT3-DDR0_CKE[2] | AT3 | 1806 | 107 | DUT3-DDRDQSP_IL07_NIL15 | M3 | 1809 | 107 | DUT3-PREQ_N | BL30
1501 | 108 | DUT3-FIVR_PROBE_DIG[0] | BN33 | 1504 | 108 | DUT1-DDI1_TXP[0] | K36 | 1507 | 108 | DUT1-BCLK_P | B31 | 1603 | 108 |  |  | 1606 | 108 | DUT1-DDR0_BA[1]_CAB6 | AH1 | 1609 | 108 | DUT1-DDR1_MA[13]_CAB0 | AF9 | 1701 | 108 | DUT5-DDR1_MA[13]_CAB0 | AF9 | 1704 | 108 | DUT5-DDR0_DQS_P[8] | AY3 | 1707 | 108 | DUT5-DDI2_TXN[2] | F35 | 1803 | 108 | DUT3-DDR0_MA[9]_CAA1 | AT4 | 1806 | 108 | DUT3-DDRDQSN_IL07_NIL15 | L3 | 1809 | 108 | DUT3-PEG_RXN[7] | F18
1501 | 109 | DUT3-EDP_TXP[3] | C28 | 1504 | 109 | DUT1-DDI2_TXN[3] | E36 | 1507 | 109 | DUT1-DDI3_TXN[2] | E33 | 1603 | 109 | DUT5-PEG_RXP[15] | F10 | 1606 | 109 | DUT1-DDR0_PARITY | AG3 | 1609 | 109 | DUT1-DDR0_CS_N[3] | AE5 | 1701 | 109 | DUT5-DDR0_CS_N[3] | AE5 | 1704 | 109 | DUT5-DDR0_PARITY | AG3 | 1707 | 109 | DUT5-NOA_N[0] | BN25 | 1803 | 109 | DUT3-DDRDQ_IL14_NIL12[0] | AA11 | 1806 | 109 | DUT3-DDR1_RAS_N_CAB3_MA16 | AH10 | 1809 | 109 | DUT3-PRDY_N | BP27
1501 | 110 | DUT3-EDP_TXN[3] | B28 | 1504 | 110 | DUT1-DDI1_TXN[0] | K37 | 1507 | 110 | DUT1-BCLK_N | A32 | 1603 | 110 | DUT5-PEG_RXN[15] | E10 | 1606 | 110 | DUT1-DDR1_MA[2]_CAB5 | AK5 | 1609 | 110 | DUT1-DDR1_CAS_N_CAB1_MA15 | AF8 | 1701 | 110 | DUT5-DDR1_CAS_N_CAB1_MA15 | AF8 | 1704 | 110 | DUT5-DDR0_WE_N_CAB2_MA14 | AG4 | 1707 | 110 | DUT5-NOA_N[12] | BM19 | 1803 | 110 | DUT3-DDRDQ_IL14_NIL12[2] | AC11 | 1806 | 110 |  |  | 1809 | 110 | DUT3-PEG_RXP[7] | E18
1501 | 111 |  |  | 1504 | 111 | DUT1-DDI2_TXN[2] | F35 | 1507 | 111 | DUT1-DDI2_AUXP | F26 | 1603 | 111 | DUT5-PM_SYNC | BM34 | 1606 | 111 | DUT1-DDRDQ_IL02_NIL04[5] | BG1 | 1609 | 111 | DUT1-DDR0_ODT[1] | AE4 | 1701 | 111 | DUT5-DDR0_ODT[1] | AE4 | 1704 | 111 | DUT5-DDRDQ_IL02_NIL04[5] | BG1 | 1707 | 111 | DUT5-NOA_N[15] | BT19 | 1803 | 111 | DUT3-DDR0_CKE[0] | AT1 | 1806 | 111 | DUT3-EDP_AUXP | C26 | 1809 | 111 | DUT3-PM_DOWN | BP31
1501 | 112 |  |  | 1504 | 112 | DUT1-NOA_N[15] | BT19 | 1507 | 112 | DUT1-CPU_JTAG_TCK | BR28 | 1603 | 112 | DUT5-PEG_RXN[14] | E11 | 1606 | 112 | DUT1-DDRDQ_IL02_NIL04[4] | BG2 | 1609 | 112 | DUT1-DDR0_ODT[2] | AE1 | 1701 | 112 | DUT5-DDR0_ODT[2] | AE1 | 1704 | 112 | DUT5-DDRDQ_IL02_NIL04[4] | BG2 | 1707 | 112 | DUT5-NOA_N[6] | BT20 | 1803 | 112 | DUT3-DDR0_BA[2]_CAA5_BG0 | AU1 | 1806 | 112 | DUT3-EDP_AUXN | B26 | 1809 | 112 | DUT3-PCIBCLK_N | C36
1501 | 113 | DUT3-DDRDQ_IL12_NIL06[6] | BG7 | 1504 | 113 | DUT1-DDI2_TXP[2] | F34 | 1507 | 113 | DUT1-DDI2_AUXN | E26 | 1603 | 113 | DUT5-CLK24MHZ_N | D31 | 1606 | 113 | DUT1-DDRDQ_IL03_NIL05[6] | BC1 | 1609 | 113 | DUT1-DDRDQSN_IL16_NIL16 | R9 | 1701 | 113 | DUT5-DDRDQSP_IL06_NIL14 | R3 | 1704 | 113 | DUT5-DDRDQ_IL03_NIL05[6] | BC1 | 1707 | 113 | DUT5-NOA_N[1] | BN27 | 1803 | 113 | DUT3-DDR0_MA[4] | AP2 | 1806 | 113 |  |  | 1809 | 113 | DUT3-MBP_N[3] | BT30
1501 | 114 | DUT3-EDP_TXP[2] | A29 | 1504 | 114 | DUT1-NOA_N[6] | BT20 | 1507 | 114 | DUT1-CPU_JTAG_TDO | BT28 | 1603 | 114 | DUT5-PEG_RXP[14] | D11 | 1606 | 114 | DUT1-DDRDQ_IL02_NIL04[0] | BG4 | 1609 | 114 | DUT1-DDR0_CS_N[1] | AE2 | 1701 | 114 | DUT5-DDR0_CS_N[1] | AE2 | 1704 | 114 |  |  | 1707 | 114 | DUT5-DDI1_TXN[3] | J38 | 1803 | 114 | DUT3-DDR0_CKE[1] | AT2 | 1806 | 114 | DUT3-DDR1_BA[1]_CAB6 | AH9 | 1809 | 114 | DUT3-PCIBCLK_P | D35
1501 | 115 | DUT3-DDRDQ_IL12_NIL06[7] | BF7 | 1504 | 115 | DUT1-DDR_VREF_DQ[1] | BR13 | 1507 | 115 | DUT1-PEG_RXN[1] | F24 | 1603 | 115 | DUT5-CLK24MHZ_P | E31 | 1606 | 115 | DUT1-DDRDQ_IL03_NIL05[7] | BC2 | 1609 | 115 | DUT1-DDRDQSP_IL16_NIL16 | P9 | 1701 | 115 | DUT5-DDRDQSN_IL06_NIL14 | P3 | 1704 | 115 | DUT5-DDRDQ_IL03_NIL05[7] | BC2 | 1707 | 115 |  |  | 1803 | 115 | DUT3-DDRDQ_IL13_NIL07[1] | BC11 | 1806 | 115 | DUT3-DDRDQ_IL05_NIL11[7] | U4 | 1809 | 115 | DUT3-MBP_N[0] | BR27
1501 | 116 | DUT3-EDP_TXN[2] | B29 | 1504 | 116 |  |  | 1507 | 116 | DUT1-PEG_RXP[2] | E23 | 1603 | 116 |  |  | 1606 | 116 | DUT1-DDRDQ_IL02_NIL04[1] | BG5 | 1609 | 116 | DUT1-DDR0_MA[13]_CAB0 | AE3 | 1701 | 116 | DUT5-DDR0_MA[13]_CAB0 | AE3 | 1704 | 116 |  |  | 1707 | 116 | DUT5-DDI1_TXP[3] | J37 | 1803 | 116 | DUT3-DDRDQ_IL13_NIL07[5] | BB10 | 1806 | 116 | DUT3-DDR1_BA[0]_CAB4 | AH8 | 1809 | 116 | DUT3-PM_SYNC | BM34
1501 | 117 | DUT3-DDRDQ_IL11_NIL03[5] | BJ10 | 1504 | 117 | DUT1-NOA_N[13] | BR19 | 1507 | 117 | DUT1-PEG_RXN[8] | E17 | 1603 | 117 | DUT5-PREQ_N | BL30 | 1606 | 117 | DUT1-DDR1_CLK_N[0] | AN9 | 1609 | 117 | DUT1-DDRDQ_IL05_NIL11[4] | V1 | 1701 | 117 | DUT5-DDRDQ_IL05_NIL11[4] | V1 | 1704 | 117 | DUT5-DDR1_CLK_N[0] | AN9 | 1707 | 117 | DUT5-NOA_N[3] | BN28 | 1803 | 117 | DUT3-DDR1_DQS_P[8] | AW9 | 1806 | 117 | DUT3-DDRDQ_IL05_NIL11[3] | U2 | 1809 | 117 | DUT3-MBP_N[1] | BT27
1501 | 118 | DUT3-DDRDQ_IL12_NIL06[2] | BG8 | 1504 | 118 |  |  | 1507 | 118 | DUT1-PEG_RXN[2] | D23 | 1603 | 118 |  |  | 1606 | 118 | DUT1-DDRDQSP_IL03_NIL05 | BC3 | 1609 | 118 | DUT1-DDRDQ_IL05_NIL11[1] | V2 | 1701 | 118 | DUT5-DDRDQ_IL05_NIL11[1] | V2 | 1704 | 118 | DUT5-DDRDQSP_IL12_NIL06 | BF9 | 1707 | 118 | DUT5-CATERR_N | BM30 | 1803 | 118 | DUT3-DDRDQ_IL13_NIL07[0] | BB11 | 1806 | 118 | DUT3-DDRDQSN_IL06_NIL14 | P3 | 1809 | 118 | DUT3-MBP_N[2] | BM31
1501 | 119 | DUT3-DDRDQ_IL11_NIL03[4] | BJ11 | 1504 | 119 |  |  | 1507 | 119 | DUT1-PEG_RXP[8] | D17 | 1603 | 119 | DUT5-BCLK_P | B31 | 1606 | 119 | DUT1-DDR1_CLK_P[0] | AM9 | 1609 | 119 | DUT1-DDRDQSP_IL04_NIL10 | AB3 | 1701 | 119 | DUT5-DDRDQSN_IL15_NIL13 | W9 | 1704 | 119 | DUT5-DDR1_CLK_P[0] | AM9 | 1707 | 119 | DUT5-VIDALERT_N | BH31 | 1803 | 119 | DUT3-DDR1_DQS_N[8] | AY9 | 1806 | 119 | DUT3-DDRDQ_IL05_NIL11[2] | U1 | 1809 | 119 | DUT3-NOA_N[13] | BR19
1501 | 120 | DUT3-DDRDQ_IL12_NIL06[1] | BG10 | 1504 | 120 | DUT1-VIDALERT_N | BH31 | 1507 | 120 | DUT1-NOA_STBN[0] | BP23 | 1603 | 120 | DUT5-DMI_RXN[3] | J9 | 1606 | 120 | DUT1-DDRDQSN_IL03_NIL05 | BD3 | 1609 | 120 | DUT1-DDRDQ_IL05_NIL11[5] | V4 | 1701 | 120 | DUT5-DDRDQ_IL05_NIL11[5] | V4 | 1704 | 120 | DUT5-DDRDQSN_IL12_NIL06 | BG9 | 1707 | 120 | DUT5-SKTOCC_N | BR33 | 1803 | 120 | DUT3-DDRDQ_IL13_NIL07[4] | BC10 | 1806 | 120 | DUT3-DDRDQSP_IL06_NIL14 | R3 | 1809 | 120 | DUT3-NOA_N[15] | BT19
1501 | 121 | DUT3-DDRDQ_IL00_NIL00[3] | BR3 | 1504 | 121 |  |  | 1507 | 121 | DUT1-NOA_N[10] | BT23 | 1603 | 121 | DUT5-BCLK_N | A32 | 1606 | 121 | DUT1-DDR0_MA[4] | AP2 | 1609 | 121 | DUT1-DDRDQSN_IL04_NIL10 | AA3 | 1701 | 121 | DUT5-DDRDQSP_IL15_NIL13 | V9 | 1704 | 121 | DUT5-DDR0_BA[2]_CAA5_BG0 | AU1 | 1707 | 121 | DUT5-DDR_VREF_CA | BN13 | 1803 | 121 | DUT3-DDR0_ECC[1] | BA1 | 1806 | 121 | DUT3-DDRDQ_IL17_NIL17[7] | L8 | 1809 | 121
1501 | 122 | DUT3-DDRDQ_IL00_NIL00[1] | BT6 | 1504 | 122 | DUT1-VIDSCLK | BH32 | 1507 | 122 | DUT1-NOA_STBP[0] | BN23 | 1603 | 122 | DUT5-DMI_RXP[3] | J8 | 1606 | 122 | DUT1-DDR0_DQS_N[8] | BA3 | 1609 | 122 | DUT1-DDR1_ECC[0] | AW11 | 1701 | 122 | DUT5-DDR1_ECC[5] | AW10 | 1704 | 122 | DUT5-DDRDQSN_IL03_NIL05 | BD3 | 1707 | 122 | DUT5-MSM_N_ED2 | AY13 | 1803 | 122 | DUT3-DDRDQSP_IL13_NIL07 | BB9 | 1806 | 122 |  |  | 1809 | 122
1501 | 123 |  |  | 1504 | 123 |  |  | 1507 | 123 | DUT1-NOA_N[8] | BR23 | 1603 | 123 | DUT5-HVM_CLK_N | E30 | 1606 | 123 | DUT1-DDR0_CKE[0] | AT1 | 1609 | 123 | DUT1-DDR1_CS_N[1] | AE7 | 1701 | 123 | DUT5-DDR1_CS_N[1] | AE7 | 1704 | 123 | DUT5-DDR0_MA[14]_CAA9_BG1 | AU2 | 1707 | 123 | DUT5-VIDSCLK | BH32 | 1803 | 123 | DUT3-DDR0_ECC[0] | BA2 | 1806 | 123 | DUT3-DDRDQ_IL17_NIL17[2] | L7 | 1809 | 123 | DUT3-CATERR_N | BM30
1501 | 124 |  |  | 1504 | 124 | DUT1-LGC_SPARE[0] | BH30 | 1507 | 124 | DUT1-DMI_RXP[2] | D5 | 1603 | 124 |  |  | 1606 | 124 | DUT1-DDR0_DQS_P[8] | AY3 | 1609 | 124 | DUT1-DDR1_ODT[1] | AE8 | 1701 | 124 | DUT5-DDR1_ODT[1] | AE8 | 1704 | 124 | DUT5-DDRDQSP_IL03_NIL05 | BC3 | 1707 | 124 | DUT5-MSM_N | AW13 | 1803 | 124 | DUT3-DDRDQSN_IL13_NIL07 | BC9 | 1806 | 124 |  |  | 1809 | 124
1501 | 125 |  |  | 1504 | 125 | DUT1-NOA_N[0] | BN25 | 1507 | 125 | DUT1-PEG_RXN[7] | F18 | 1603 | 125 | DUT5-HVM_CLK_P | F30 | 1606 | 125 | DUT1-DDR0_MA[5]_CAA0 | AP1 | 1609 | 125 | DUT1-DDRDQ_IL07_NIL15[1] | M1 | 1701 | 125 | DUT5-DDRDQ_IL07_NIL15[0] | M4 | 1704 | 125 |  |  | 1707 | 125 | DUT5-LGC_SPARE[0] | BH30 | 1803 | 125 | DUT3-DDRDQ_IL01_NIL01[5] | BK5 | 1806 | 125 | DUT3-DDRDQ_IL16_NIL16[6] | R7 | 1809 | 125 | DUT3-Mux select | J1809.BS9
1501 | 126 |  |  | 1504 | 126 | DUT1-VCCCOREG4 | AP29 | 1507 | 126 | DUT1-DMI_RXN[2] | E5 | 1603 | 126 |  |  | 1606 | 126 | DUT1-DDR0_BA[2]_CAA5_BG0 | AU1 | 1609 | 126 | DUT1-PEG_COMP | G2 | 1701 | 126 |  |  | 1704 | 126 |  |  | 1707 | 126 | DUT5-VCCCOREG3 | AA14 | 1803 | 126 | DUT3-DDRDQ_IL01_NIL01[4] | BK4 | 1806 | 126 |  |  | 1809 | 126
1501 | 127 |  |  | 1504 | 127 |  |  | 1507 | 127 | DUT1-DMI_RXP[1] | E6 | 1603 | 127 | DUT5-PEG_VIEW[2] | E3 | 1606 | 127 | DUT1-DDRDQ_IL01_NIL01[7] | BK2 | 1609 | 127 | DUT1-AUDOUT | G29 | 1701 | 127 | DUT5-DDR1_MA[0]_CAB9 | AJ9 | 1704 | 127 | DUT5-DDRDQ_IL01_NIL01[3] | BM1 | 1707 | 127 | DUT5-DDI3_TXP[3] | C33 | 1803 | 127 | DUT3-DDR1_CLK_N[0] | AN9 | 1806 | 127 | DUT3-DDR1_ODT[2] | AE9 | 1809 | 127 | DUT3-DMI_RXP[2] | D5
1501 | 128 |  |  | 1504 | 128 |  |  | 1507 | 128 | DUT1-DMI_RXN[1] | F6 | 1603 | 128 | DUT5-PEG_VIEW[3] | E2 | 1606 | 128 | DUT1-DDRDQ_IL01_NIL01[6] | BK1 | 1609 | 128 | DUT1-AUDCLK | G27 | 1701 | 128 | DUT5-DDR1_PARITY | AJ7 | 1704 | 128 | DUT5-DDRDQ_IL01_NIL01[2] | BL2 | 1707 | 128 | DUT5-DDI3_TXN[3] | B33 | 1803 | 128 | DUT3-DDR1_CLK_P[0] | AM9 | 1806 | 128 | DUT3-DDR1_ODT[1] | AE8 | 1809 | 128 | DUT3-DMI_RXN[2] | E5
1503 |  | 0 | DUT1 | 1506 |  | 98 | DUT1 | 1509 |  | 99 | DUT1 | 1601 |  | 0 | DUT1 | 1604 |  | 121 | DUT1 | 1607 |  | 127 | DUT1 | 1703 |  | 0 | DUT1 | 1706 |  | 0 | DUT1 | 1709 |  | 0 | DUT1 | 1801 |  | 0 | DUT1 | 1804 |  | 0 | DUT1 | 1807 |  | 0 | DUT1
1503 |  | 106 | DUT3 | 1506 |  | 0 | DUT3 | 1509 |  | 0 | DUT3 | 1601 |  | 0 | DUT3 | 1604 |  | 0 | DUT3 | 1607 |  | 0 | DUT3 | 1703 |  | 0 | DUT3 | 1706 |  | 0 | DUT3 | 1709 |  | 0 | DUT3 | 1801 |  | 128 | DUT3 | 1804 |  | 118 | DUT3 | 1807 |  | 93 | DUT3
1503 |  | 0 | DUT5 | 1506 |  | 0 | DUT5 | 1509 |  | 0 | DUT5 | 1601 |  | 86 | DUT5 | 1604 |  | 0 | DUT5 | 1607 |  | 0 | DUT5 | 1703 |  | 124 | DUT5 | 1706 |  | 118 | DUT5 | 1709 |  | 117 | DUT5 | 1801 |  | 0 | DUT5 | 1804 |  | 0 | DUT5 | 1807 |  | 0 | DUT5
Subtotal |  | 445 | DUT1
Subtotal |  | 445 | DUT3
Subtotal |  | 445 | DUT5
Total |  | 1335

## TimeDomain
ITTO-620-0173 CML H82
Time Domain Assignment (Reorder based on Tch)
2019-06-28
J No. | PIN | Assigned Sig. Name | Ball# | J No. | PIN | Assigned Sig. Name | Ball# | J No. | PIN | Assigned Sig. Name | Ball# | J No. | PIN | Assigned Sig. Name | Ball# | J No. | PIN | Assigned Sig. Name | Ball# | J No. | PIN | Assigned Sig. Name | Ball# | J No. | PIN | Assigned Sig. Name | Ball# | J No. | PIN | Assigned Sig. Name | Ball# | J No. | PIN | Assigned Sig. Name | Ball# | J No. | PIN | Assigned Sig. Name | Ball# | J No. | PIN | Assigned Sig. Name | Ball# | J No. | PIN | Assigned Sig. Name | Ball#
1503 | 1 | TD1-DDI2_TXN[0] | H33 | 1506 | 1 |  |  | 1509 | 1 |  |  | 1601 | 1 |  |  | 1604 | 1 | TD2-DDRDQ_IL11_NIL03[0] | BL12 | 1607 | 1 | TD2-DDR1_DQS_N[8] | AY9 | 1703 | 1 | TD2-DDR0_MA[5]_CAA0 | AP1 | 1706 | 1 | TD2-DDRDQ_IL11_NIL03[4] | BJ11 | 1709 | 1 | TD1-PEG_RXN[10] | E15 | 1801 | 1 | TD2-DDR0_MA[2]_CAB5 | AN4 | 1804 | 1 | TD2-DDRDQ_IL07_NIL15[5] | M2 | 1807 | 1 | TD1-DMI_RXN[3] | J9
1503 | 2 | TD1-DDI1_TXN[2] | H36 | 1506 | 2 | TD1-PEG_RXP[13] | F12 | 1509 | 2 |  |  | 1601 | 2 |  |  | 1604 | 2 | TD2-DDR_VTT_CNTL | BT13 | 1607 | 2 | TD2-DDRDQSP_IL02_NIL04 | BF3 | 1703 | 2 | TD2-DDR1_MA[2]_CAB5 | AK5 | 1706 | 2 | TD2-NOA_RCOMP | BT25 | 1709 | 2 | TD1-PEG_RXP[10] | D15 | 1801 | 2 | TD2-DDR0_MA[8]_CAA3 | AN3 | 1804 | 2 | TD2-DDRDQ_IL07_NIL15[1] | M1 | 1807 | 2 | TD1-DMI_RXP[3] | J8
1503 | 3 | TD1-DDI2_TXP[0] | H34 | 1506 | 3 |  |  | 1509 | 3 |  |  | 1601 | 3 |  |  | 1604 | 3 | TD2-DDRDQ_IL11_NIL03[1] | BL11 | 1607 | 3 | TD2-DDR1_DQS_P[8] | AW9 | 1703 | 3 | TD2-DDR1_MA[1]_CAB8 | AK6 | 1706 | 3 | TD2-DDRDQ_IL11_NIL03[5] | BJ10 | 1709 | 3 | TD1-PEG_RXP[0] | E25 | 1801 | 3 | TD2-DDR1_MA[8]_CAA3 | AN8 | 1804 | 3 |  |  | 1807 | 3 | TD1-VCCCOREG1 | R14
1503 | 4 | TD1-DDI1_TXP[2] | H37 | 1506 | 4 | TD1-PEG_RXN[13] | E12 | 1509 | 4 |  |  | 1601 | 4 |  |  | 1604 | 4 | TD2-DDR1_CKE[3] | AT11 | 1607 | 4 | TD2-DDRDQSN_IL02_NIL04 | BG3 | 1703 | 4 | TD2-DDR0_BA[1]_CAB6 | AH1 | 1706 | 4 | TD2-DDR_VTT_CNTL | BT13 | 1709 | 4 | TD1-PEG_RXN[0] | D25 | 1801 | 4 | TD2-DDR1_MA[6]_CAA2 | AN7 | 1804 | 4 | TD2-DDR0_ODT[0] | AD3 | 1807 | 4 | TD1-VCCCOREG0 | N29
1503 | 5 | TD1-ZVM_N | AT13 | 1506 | 5 | TD1-LGC_SPARE[2] | BR31 | 1509 | 5 |  |  | 1601 | 5 | TD2-DP_COMP | D37 | 1604 | 5 | TD2-FIVR_PROBE_DIG[1] | BL34 | 1607 | 5 | TD2-DDR1_ECC[2] | AY8 | 1703 | 5 | TD2-DDR1_ECC[2] | AY8 | 1706 | 5 | TD2-DDR1_CKE[3] | AT11 | 1709 | 5 | TD1-PEG_RXP[9] | F16 | 1801 | 5 | TD2-DDR0_MA[6]_CAA2 | AP3 | 1804 | 5 | TD2-DDRDQSP_IL05_NIL11 | V3 | 1807 | 5
1503 | 6 | TD1-PEG_RXP[2] | E23 | 1506 | 6 | TD1-PEG_RXP[6] | E19 | 1509 | 6 |  |  | 1601 | 6 | TD2-PEG_COMP | G2 | 1604 | 6 | TD2-FIVR_PROBE_DIG[0] | BN33 | 1607 | 6 | TD2-DDR1_ECC[6] | AY7 | 1703 | 6 | TD2-DDR1_ECC[6] | AY7 | 1706 | 6 | TD2-DDR1_CKE[1] | AT10 | 1709 | 6 | TD1-PROCHOT_N | BR30 | 1801 | 6 | TD2-DDR1_MA[5]_CAA0 | AM6 | 1804 | 6 | TD2-DDRDQSN_IL05_NIL11 | U3 | 1807 | 6
1503 | 7 | TD1-DDI3_TXN[3] | B33 | 1506 | 7 | TD1-VCCST_PWRGD | H13 | 1509 | 7 |  |  | 1601 | 7 | TD2-AUDIN | G25 | 1604 | 7 | TD2-DDRDQSP_IL10_NIL02 | BP9 | 1607 | 7 | TD2-DDR0_MA[0]_CAB9 | AH3 | 1703 | 7 | TD2-DDRDQSN_IL14_NIL12 | AC9 | 1706 | 7 | TD2-DDRDQSP_IL10_NIL02 | BP9 | 1709 | 7 | TD1-PEG_RXN[9] | E16 | 1801 | 7 | TD2-DDRDQ_IL10_NIL02[1] | BR11 | 1804 | 7 | TD2-DDRDQ_IL06_NIL14[0] | R2 | 1807 | 7
1503 | 8 | TD1-PEG_RXN[2] | D23 | 1506 | 8 | TD1-PEG_RXN[6] | D19 | 1509 | 8 |  |  | 1601 | 8 |  |  | 1604 | 8 | TD2-DDR0_MA[8]_CAA3 | AN3 | 1607 | 8 | TD2-DDRDQSP_IL14_NIL12 | AA9 | 1703 | 8 | TD2-DDRDQSP_IL02_NIL04 | BF3 | 1706 | 8 | TD2-DDR0_MA[8]_CAA3 | AN3 | 1709 | 8 | TD1-NOA_STBN[0] | BP23 | 1801 | 8 | TD2-DDRDQ_IL01_NIL01[1] | BL5 | 1804 | 8 | TD2-DDR1_ECC[0] | AW11 | 1807 | 8
1503 | 9 | TD1-PROCHOT_N | BR30 | 1506 | 9 | TD1-ZVM_N | AT13 | 1509 | 9 | TD2-DDRDQ_IL16_NIL16[4] | R10 | 1601 | 9 | TD2-DDRDQ_IL16_NIL16[2] | P7 | 1604 | 9 | TD2-DDRDQSN_IL10_NIL02 | BN9 | 1607 | 9 | TD2-DDR0_RAS_N_CAB3_MA16 | AH4 | 1703 | 9 | TD2-DDRDQSP_IL14_NIL12 | AA9 | 1706 | 9 | TD2-DDRDQSN_IL10_NIL02 | BN9 | 1709 | 9 | TD1-MBP_N[3] | BT30 | 1801 | 9 | TD2-DDRDQ_IL10_NIL02[0] | BT11 | 1804 | 9 | TD2-DDRDQ_IL06_NIL14[6] | R1 | 1807 | 9
1503 | 10 | TD1-DDI3_TXP[3] | C33 | 1506 | 10 | TD1-ZVM_N_ED2 | AU13 | 1509 | 10 | TD2-DDRDQ_IL16_NIL16[6] | R7 | 1601 | 10 | TD2-DDRDQ_IL16_NIL16[3] | R8 | 1604 | 10 | TD2-DDRDQ_IL10_NIL02[2] | BT9 | 1607 | 10 | TD2-DDRDQSN_IL14_NIL12 | AC9 | 1703 | 10 | TD2-DDRDQSN_IL02_NIL04 | BG3 | 1706 | 10 | TD2-DDRDQ_IL10_NIL02[2] | BT9 | 1709 | 10 | TD1-NOA_STBP[0] | BN23 | 1801 | 10 | TD2-DDRDQ_IL01_NIL01[0] | BL4 | 1804 | 10 | TD2-DDR1_ECC[5] | AW10 | 1807 | 10
1503 | 11 | TD1-NOA_STBP[0] | BN23 | 1506 | 11 | TD1-CPU_TRIGGERIN | H23 | 1509 | 11 | TD2-DDRDQ_IL16_NIL16[0] | R11 | 1601 | 11 | TD2-DDRDQ_IL16_NIL16[7] | P8 | 1604 | 11 | TD2-DDR1_MA[7]_CAA4 | AN10 | 1607 | 11 | TD2-DDR1_CLK_P[3] | AJ10 | 1703 | 11 | TD2-DDR1_CLK_P[3] | AJ10 | 1706 | 11 | TD2-DDR1_MA[7]_CAA4 | AN10 | 1709 | 11 |  |  | 1801 | 11 | TD2-DDRDQSN_IL02_NIL04 | BG3 | 1804 | 11 | TD2-DDRDQ_IL04_NIL10[2] | AA4 | 1807 | 11
1503 | 12 | TD1-DDI2_TXN[3] | E36 | 1506 | 12 | TD1-VCCCOREG1 | R14 | 1509 | 12 | TD2-DDRDQ_IL16_NIL16[3] | R8 | 1601 | 12 | TD2-DDRDQ_IL16_NIL16[5] | P10 | 1604 | 12 | TD2-DDR0_MA[2]_CAB5 | AN4 | 1607 | 12 | TD2-DDRDQ_IL13_NIL07[5] | BB10 | 1703 | 12 | TD2-DDRDQ_IL13_NIL07[5] | BB10 | 1706 | 12 | TD2-DDR0_MA[2]_CAB5 | AN4 | 1709 | 12 | TD1-ZVM_N_ED2 | AU13 | 1801 | 12 | TD2-DDRDQSP_IL03_NIL05 | BC3 | 1804 | 12 | TD2-DDR0_CS_N[2] | AD2 | 1807 | 12
1503 | 13 | TD1-NOA_STBN[0] | BP23 | 1506 | 13 | TD1-CPU_TRIGGEROUT | J23 | 1509 | 13 | TD2-DDRDQ_IL17_NIL17[6] | M7 | 1601 | 13 | TD2-DDRDQ_IL17_NIL17[2] | L7 | 1604 | 13 | TD2-DDR1_CKE[1] | AT10 | 1607 | 13 | TD2-DDR1_CLK_N[3] | AJ11 | 1703 | 13 | TD2-DDR1_CLK_N[3] | AJ11 | 1706 | 13 | TD2-FIVR_PROBE_DIG[0] | BN33 | 1709 | 13 | TD1-CPU_JTAG_TDO | BT28 | 1801 | 13 | TD2-DDRDQSP_IL02_NIL04 | BF3 | 1804 | 13 | TD2-DDRDQ_IL04_NIL10[6] | AA2 | 1807 | 13
1503 | 14 | TD1-DDI2_TXP[3] | E37 | 1506 | 14 | TD1-MBP_N[2] | BM31 | 1509 | 14 | TD2-DDRDQ_IL17_NIL17[3] | M8 | 1601 | 14 | TD2-DDRDQ_IL17_NIL17[7] | L8 | 1604 | 14 | TD2-DDRDQ_IL12_NIL06[1] | BG10 | 1607 | 14 | TD2-DDRDQ_IL14_NIL12[2] | AC11 | 1703 | 14 | TD2-DDRDQ_IL14_NIL12[2] | AC11 | 1706 | 14 | TD2-DDRDQ_IL12_NIL06[1] | BG10 | 1709 | 14 | TD1-EXTBGREF | BN35 | 1801 | 14 | TD2-DDRDQSN_IL03_NIL05 | BD3 | 1804 | 14 | TD2-DDR0_CAS_N_CAB1_MA15 | AD1 | 1807 | 14
1503 | 15 | TD1-DDI1_TXP[0] | K36 | 1506 | 15 | TD1-PM_SYNC | BM34 | 1509 | 15 | TD2-DDRDQ_IL17_NIL17[4] | L10 | 1601 | 15 | TD2-DDRDQ_IL15_NIL13[7] | V8 | 1604 | 15 | TD2-DDRDQSN_IL11_NIL03 | BL9 | 1607 | 15 | TD2-DDRDQ_IL14_NIL12[3] | AC10 | 1703 | 15 | TD2-DDRDQ_IL14_NIL12[3] | AC10 | 1706 | 15 | TD2-DDRDQSN_IL11_NIL03 | BL9 | 1709 | 15 | TD1-CPU_JTAG_TRST_N | BP30 | 1801 | 15 | TD2-DDR_VTT_CNTL | BT13 | 1804 | 15 | TD2-DDR1_CS_N[2] | AF10 | 1807 | 15 | TD1-CPUPWRGD | BT31
1503 | 16 | TD1-DDI3_TXN[1] | B34 | 1506 | 16 | TD1-DDI1_AUXP | D27 | 1509 | 16 | TD2-DDRDQ_IL17_NIL17[0] | L11 | 1601 | 16 | TD2-DDRDQ_IL15_NIL13[2] | V10 | 1604 | 16 | TD2-DDRDQSP_IL11_NIL03 | BJ9 | 1607 | 16 | TD2-DDRDQ_IL14_NIL12[6] | AC8 | 1703 | 16 | TD2-DDRDQ_IL14_NIL12[6] | AC8 | 1706 | 16 | TD2-DDRDQSP_IL11_NIL03 | BJ9 | 1709 | 16 | TD1-CPU_JTAG_TMS | BP28 | 1801 | 16 | TD2-DDR1_MA[15]_CAA8_ACT_N | AT9 | 1804 | 16 | TD2-DDR1_CS_N[0] | AF11 | 1807 | 16
1503 | 17 | TD1-DDI1_TXN[0] | K37 | 1506 | 17 | TD1-THERMTRIP_N | J31 | 1509 | 17 | TD2-DDRDQ_IL15_NIL13[2] | V10 | 1601 | 17 | TD2-DDRDQ_IL15_NIL13[6] | V7 | 1604 | 17 | TD2-DDR1_MA[9]_CAA1 | AR11 | 1607 | 17 | TD2-DDRDQ_IL13_NIL07[6] | BC7 | 1703 | 17 | TD2-DDRDQ_IL13_NIL07[6] | BC7 | 1706 | 17 | TD2-DDR1_MA[9]_CAA1 | AR11 | 1709 | 17 | TD1-CPU_JTAG_TDI | BL32 | 1801 | 17 | TD2-DDR1_BA[2]_CAA5_BG0 | AR9 | 1804 | 17 | TD2-DDR1_CLK_P[2] | AM11 | 1807 | 17 | TD1-BCLK_P | B31
1503 | 18 | TD1-DDI3_TXP[1] | B36 | 1506 | 18 | TD1-DDI1_AUXN | E27 | 1509 | 18 | TD2-EDP_TXN[1] | E28 | 1601 | 18 | TD2-DDRDQSN_IL17_NIL17 | M9 | 1604 | 18 | TD2-DDR0_CKE[2] | AT3 | 1607 | 18 | TD2-DDRDQ_IL13_NIL07[2] | BB8 | 1703 | 18 | TD2-DDRDQ_IL13_NIL07[2] | BB8 | 1706 | 18 | TD2-DDR0_CKE[2] | AT3 | 1709 | 18 | TD1-CPU_JTAG_TCK | BR28 | 1801 | 18 | TD2-DDR1_ALERT_N | AR8 | 1804 | 18 | TD2-DDR0_CLK_N[0] | AG2 | 1807 | 18 | TD1-BCLK_N | A32
1503 | 19 | TD1-DDI1_TXP[1] | J35 | 1506 | 19 | TD1-DDI3_AUXP | A27 | 1509 | 19 | TD2-DDRDQ_IL15_NIL13[7] | V8 | 1601 | 19 | TD2-DDRDQ_IL15_NIL13[1] | W7 | 1604 | 19 | TD2-DDR1_ALERT_N | AR8 | 1607 | 19 | TD2-DDR1_BA[0]_CAB4 | AH8 | 1703 | 19 | TD2-DDR1_BA[0]_CAB4 | AH8 | 1706 | 19 | TD2-DDR1_ALERT_N | AR8 | 1709 | 19 | TD1-DDI3_TXN[2] | E33 | 1801 | 19 | TD2-DDR1_CKE[3] | AT11 | 1804 | 19 | TD2-DDR1_CLK_N[2] | AM10 | 1807 | 19 | TD1-DDI3_AUXP | A27
1503 | 20 | TD1-DDI1_TXN[1] | J34 | 1506 | 20 | TD1-FIVR_PROBE_ANA[0] | J24 | 1509 | 20 | TD2-EDP_TXP[1] | F28 | 1601 | 20 | TD2-DDRDQSP_IL17_NIL17 | L9 | 1604 | 20 | TD2-DDR0_CKE[3] | AT5 | 1607 | 20 | TD2-DDRDQ_IL13_NIL07[7] | BB7 | 1703 | 20 | TD2-DDRDQ_IL13_NIL07[7] | BB7 | 1706 | 20 | TD2-DDR0_CKE[3] | AT5 | 1709 | 20 | TD1-DDI3_TXP[2] | F33 | 1801 | 20 | TD2-DDR1_CKE[1] | AT10 | 1804 | 20 | TD2-DDR0_CLK_P[0] | AG1 | 1807 | 20 | TD1-DDI3_AUXN | B27
1503 | 21 |  |  | 1506 | 21 | TD1-DDI3_AUXN | B27 | 1509 | 21 | TD2-EDP_TXN[2] | B29 | 1601 | 21 | TD2-EDP_AUXN | B26 | 1604 | 21 | TD2-DDR1_MA[14]_CAA9_BG1 | AR7 | 1607 | 21 | TD2-DDR1_MA[10]_CAB7 | AH7 | 1703 | 21 | TD2-DDR1_MA[10]_CAB7 | AH7 | 1706 | 21 | TD2-DDR1_MA[14]_CAA9_BG1 | AR7 | 1709 | 21 | TD1-PEG_RXN[1] | F24 | 1801 | 21 | TD2-DDRDQ_IL03_NIL05[0] | BD2 | 1804 | 21 | TD2-DDRDQ_IL14_NIL12[7] | AC7 | 1807 | 21 | TD1-LGC_SPARE[2] | BR31
1503 | 22 | TD1-NOA_N[8] | BR23 | 1506 | 22 | TD1-FIVR_PROBE_ANA[1] | H24 | 1509 | 22 | TD2-EDP_TXP[2] | A29 | 1601 | 22 | TD2-EDP_AUXP | C26 | 1604 | 22 | TD2-DDR0_CKE[1] | AT2 | 1607 | 22 | TD2-DDR1_MA[5]_CAA0 | AM6 | 1703 | 22 | TD2-DDR1_MA[5]_CAA0 | AM6 | 1706 | 22 | TD2-DDR0_CKE[1] | AT2 | 1709 | 22 | TD1-PEG_RXP[1] | E24 | 1801 | 22 | TD2-DDRDQ_IL03_NIL05[1] | BD1 | 1804 | 22 | TD2-DDRDQ_IL14_NIL12[4] | AA7 | 1807 | 22 | TD1-NOA_N[5] | BM20
1503 | 23 | TD1-DDI2_TXP[1] | F37 | 1506 | 23 | TD1-HVM_CLK_N | E30 | 1509 | 23 | TD2-DDRDQ_IL17_NIL17[7] | L8 | 1601 | 23 | TD2-DDRDQ_IL17_NIL17[6] | M7 | 1604 | 23 | TD2-DDR1_MA[12]_CAA6 | AR10 | 1607 | 23 | TD2-DDRDQ_IL02_NIL04[3] | BF5 | 1703 | 23 | TD2-DDRDQ_IL02_NIL04[3] | BF5 | 1706 | 23 | TD2-DDR1_BA[2]_CAA5_BG0 | AR9 | 1709 | 23 | TD1-DDI2_TXN[0] | H33 | 1801 | 23 | TD2-DDR0_CLK_N[3] | AL1 | 1804 | 23 | TD2-DDR1_MA[13]_CAB0 | AF9 | 1807 | 23 | TD1-CPU_TRIGGERIN | H23
1503 | 24 | TD1-DDI3_TXP[2] | F33 | 1506 | 24 | TD1-DDI2_TXN[0] | H33 | 1509 | 24 | TD2-DDRDQ_IL15_NIL13[6] | V7 | 1601 | 24 | TD2-DDRDQ_IL04_NIL10[3] | AA5 | 1604 | 24 | TD2-DDR1_BA[2]_CAA5_BG0 | AR9 | 1607 | 24 | TD2-DDR0_MA[3] | AP5 | 1703 | 24 | TD2-DDR0_MA[3] | AP5 | 1706 | 24 | TD2-DDR1_MA[12]_CAA6 | AR10 | 1709 | 24 | TD1-PEG_RXN[8] | E17 | 1801 | 24 | TD2-DDR0_CLK_P[3] | AL2 | 1804 | 24 | TD2-DDR1_CAS_N_CAB1_MA15 | AF8 | 1807 | 24 | TD1-DDI2_AUXN | E26
1503 | 25 | TD1-DDI2_TXN[1] | G38 | 1506 | 25 | TD1-HVM_CLK_P | F30 | 1509 | 25 | TD2-DDRDQ_IL17_NIL17[2] | L7 | 1601 | 25 | TD2-DDRDQ_IL17_NIL17[3] | M8 | 1604 | 25 | TD2-DDRDQ_IL12_NIL06[4] | BF11 | 1607 | 25 | TD2-DDR0_MA[1]_CAB8 | AP4 | 1703 | 25 | TD2-DDR0_MA[1]_CAB8 | AP4 | 1706 | 25 | TD2-DDRDQ_IL12_NIL06[4] | BF11 | 1709 | 25 | TD1-DDI2_TXP[0] | H34 | 1801 | 25 | TD2-DDRDQSN_IL12_NIL06 | BG9 | 1804 | 25 | TD2-DDRDQ_IL14_NIL12[6] | AC8 | 1807 | 25 | TD1-CPU_TRIGGEROUT | J23
1503 | 26 | TD1-DDI3_TXN[2] | E33 | 1506 | 26 | TD1-DDI2_TXP[0] | H34 | 1509 | 26 | TD2-DDRDQ_IL15_NIL13[1] | W7 | 1601 | 26 | TD2-DDRDQ_IL04_NIL10[2] | AA4 | 1604 | 26 | TD2-DDRDQ_IL00_NIL00[1] | BT6 | 1607 | 26 | TD2-DDRDQ_IL02_NIL04[2] | BF4 | 1703 | 26 | TD2-DDRDQ_IL02_NIL04[2] | BF4 | 1706 | 26 | TD2-DDRDQ_IL00_NIL00[0] | BR6 | 1709 | 26 | TD1-PEG_RXP[8] | D17 | 1801 | 26 | TD2-DDR1_MA[12]_CAA6 | AR10 | 1804 | 26 | TD2-DDR1_CLK_P[1] | AM7 | 1807 | 26 | TD1-DDI2_AUXP | F26
1503 | 27 | TD1-DDI1_TXP[3] | J37 | 1506 | 27 | TD1-CPU_EDM[1] | A37 | 1509 | 27 |  |  | 1601 | 27 | TD2-EDP_TXN[2] | B29 | 1604 | 27 | TD2-DDRDQ_IL12_NIL06[0] | BG11 | 1607 | 27 | TD2-DDRDQ_IL14_NIL12[0] | AA11 | 1703 | 27 | TD2-DDRDQ_IL14_NIL12[0] | AA11 | 1706 | 27 | TD2-DDRDQ_IL12_NIL06[0] | BG11 | 1709 | 27 | TD1-DDI2_TXP[1] | F37 | 1801 | 27 | TD2-DDRDQSP_IL12_NIL06 | BF9 | 1804 | 27 | TD2-DDRDQ_IL14_NIL12[3] | AC10 | 1807 | 27 | TD1-HVM_CLK_P | F30
1503 | 28 | TD1-PEG_RXP[0] | E25 | 1506 | 28 | TD1-CPU_EDM[0] | A36 | 1509 | 28 | TD2-EDP_TXN[3] | B28 | 1601 | 28 | TD2-EDP_TXN[3] | B28 | 1604 | 28 | TD2-DDRDQ_IL00_NIL00[0] | BR6 | 1607 | 28 | TD2-DDRDQ_IL02_NIL04[7] | BF2 | 1703 | 28 | TD2-DDRDQ_IL02_NIL04[7] | BF2 | 1706 | 28 | TD2-DDRDQ_IL00_NIL00[1] | BT6 | 1709 | 28 | TD1-PEG_RXN[6] | D19 | 1801 | 28 | TD2-DDR1_MA[9]_CAA1 | AR11 | 1804 | 28 | TD2-DDR1_CLK_N[1] | AM8 | 1807 | 28
1503 | 29 | TD1-DDI1_TXN[3] | J38 | 1506 | 29 | TD1-DDI3_TXN[1] | B34 | 1509 | 29 |  |  | 1601 | 29 | TD2-EDP_TXP[2] | A29 | 1604 | 29 | TD2-DDRDQ_IL10_NIL02[1] | BR11 | 1607 | 29 | TD2-DDRDQ_IL13_NIL07[3] | BC8 | 1703 | 29 | TD2-DDRDQ_IL13_NIL07[3] | BC8 | 1706 | 29 | TD2-DDRDQ_IL10_NIL02[0] | BT11 | 1709 | 29 | TD1-DDI2_TXN[1] | G38 | 1801 | 29 | TD2-DDRDQ_IL02_NIL04[5] | BG1 | 1804 | 29 | TD2-DDRDQ_IL06_NIL14[2] | R4 | 1807 | 29 | TD1-HVM_CLK_N | E30
1503 | 30 | TD1-PEG_RXN[0] | D25 | 1506 | 30 | TD1-PEG_RXP[0] | E25 | 1509 | 30 | TD2-EDP_TXP[3] | C28 | 1601 | 30 | TD2-EDP_TXP[3] | C28 | 1604 | 30 | TD2-DDRDQ_IL12_NIL06[5] | BF10 | 1607 | 30 | TD2-DDR1_MA[6]_CAA2 | AN7 | 1703 | 30 | TD2-DDR1_MA[6]_CAA2 | AN7 | 1706 | 30 | TD2-DDRDQ_IL12_NIL06[5] | BF10 | 1709 | 30 | TD1-PEG_RXP[6] | E19 | 1801 | 30 | TD2-DDRDQ_IL03_NIL05[5] | BD4 | 1804 | 30 | TD2-DDRDQSP_IL15_NIL13 | V9 | 1807 | 30
1503 | 31 | TD1-DDI2_TXP[2] | F34 | 1506 | 31 | TD1-DDI3_TXP[1] | B36 | 1509 | 31 | TD2-DDRDQSP_IL07_NIL15 | M3 | 1601 | 31 |  |  | 1604 | 31 | TD2-DDRDQ_IL10_NIL02[0] | BT11 | 1607 | 31 | TD2-DDR1_ECC[4] | AY10 | 1703 | 31 | TD2-DDR1_ECC[1] | AY11 | 1706 | 31 | TD2-DDRDQ_IL10_NIL02[1] | BR11 | 1709 | 31 | TD1-PEG_RXN[3] | F22 | 1801 | 31 | TD2-DDRDQ_IL02_NIL04[4] | BG2 | 1804 | 31 | TD2-DDRDQ_IL06_NIL14[4] | R5 | 1807 | 31
1503 | 32 | TD1-DDI3_TXP[0] | C34 | 1506 | 32 | TD1-PEG_RXN[0] | D25 | 1509 | 32 | TD2-DDRDQ_IL16_NIL16[7] | P8 | 1601 | 32 |  |  | 1604 | 32 | TD2-DDRDQ_IL12_NIL06[3] | BF8 | 1607 | 32 | TD2-DDR0_CLK_N[2] | AK3 | 1703 | 32 | TD2-DDR0_CLK_N[2] | AK3 | 1706 | 32 | TD2-DDRDQ_IL12_NIL06[3] | BF8 | 1709 | 32 | TD1-PEG_RXN[7] | F18 | 1801 | 32 | TD2-DDRDQ_IL03_NIL05[4] | BD5 | 1804 | 32 | TD2-DDRDQSN_IL15_NIL13 | W9 | 1807 | 32
1503 | 33 | TD1-DDI2_TXN[2] | F35 | 1506 | 33 | TD1-PREQ_N | BL30 | 1509 | 33 | TD2-DDRDQSN_IL07_NIL15 | L3 | 1601 | 33 | TD2-DDRDQ_IL04_NIL10[7] | AA1 | 1604 | 33 | TD2-NOA_RCOMP | BT25 | 1607 | 33 | TD2-DDR0_MA[6]_CAA2 | AP3 | 1703 | 33 | TD2-DDR0_MA[6]_CAA2 | AP3 | 1706 | 33 | TD2-FIVR_PROBE_DIG[1] | BL34 | 1709 | 33 | TD1-PEG_RXP[3] | E22 | 1801 | 33 | TD2-DDRDQ_IL10_NIL02[4] | BP11 | 1804 | 33 | TD2-DDR0_ECC[3] | AY5 | 1807 | 33 | TD1-PEG_RXP[12] | D13
1503 | 34 | TD1-DDI3_TXN[0] | D34 | 1506 | 34 | TD1-PECI | BT34 | 1509 | 34 | TD2-DDRDQ_IL16_NIL16[2] | P7 | 1601 | 34 | TD2-DDRDQ_IL04_NIL10[6] | AA2 | 1604 | 34 | TD2-DDRDQ_IL10_NIL02[5] | BN11 | 1607 | 34 | TD2-DDR0_CLK_P[2] | AL3 | 1703 | 34 | TD2-DDR0_CLK_P[2] | AL3 | 1706 | 34 | TD2-DDRDQ_IL10_NIL02[4] | BP11 | 1709 | 34 | TD1-PEG_RXP[7] | E18 | 1801 | 34 | TD2-DDRDQ_IL02_NIL04[0] | BG4 | 1804 | 34 | TD2-DDR1_CLK_N[3] | AJ11 | 1807 | 34
1503 | 35 | TD1-PEG_RXN[1] | F24 | 1506 | 35 | TD1-VCCCOREG0 | N29 | 1509 | 35 | TD2-DDRDQ_IL04_NIL10[3] | AA5 | 1601 | 35 | TD2-DDRDQ_IL16_NIL16[6] | R7 | 1604 | 35 | TD2-DDR1_MA[11]_CAA7 | AN11 | 1607 | 35 | TD2-DDRDQ_IL06_NIL14[6] | R1 | 1703 | 35 | TD2-DDRDQ_IL06_NIL14[6] | R1 | 1706 | 35 | TD2-DDR1_MA[11]_CAA7 | AN11 | 1709 | 35 | TD1-PEG_RXN[4] | D21 | 1801 | 35 | TD2-DDRDQ_IL10_NIL02[5] | BN11 | 1804 | 35 | TD2-DDR0_ECC[2] | AY4 | 1807 | 35 | TD1-PEG_RXN[12] | E13
1503 | 36 | TD1-PEG_RXP[3] | E22 | 1506 | 36 | TD1-LGC_SPARE[1] | BR35 | 1509 | 36 | TD2-DDRDQ_IL04_NIL10[2] | AA4 | 1601 | 36 | TD2-DDRDQSN_IL07_NIL15 | L3 | 1604 | 36 | TD2-DDRDQ_IL10_NIL02[4] | BP11 | 1607 | 36 | TD2-DDRDQ_IL06_NIL14[0] | R2 | 1703 | 36 | TD2-DDRDQ_IL06_NIL14[0] | R2 | 1706 | 36 | TD2-DDRDQ_IL10_NIL02[5] | BN11 | 1709 | 36 | TD1-ZVM_N | AT13 | 1801 | 36 | TD2-DDRDQ_IL02_NIL04[1] | BG5 | 1804 | 36 | TD2-DDR1_CLK_P[3] | AJ10 | 1807 | 36
1503 | 37 | TD1-PEG_RXP[1] | E24 | 1506 | 37 | TD1-PEG_RXP[5] | E20 | 1509 | 37 | TD2-DDRDQ_IL16_NIL16[1] | P11 | 1601 | 37 | TD2-DDRDQ_IL16_NIL16[4] | R10 | 1604 | 37 | TD2-DDRDQ_IL11_NIL03[4] | BJ11 | 1607 | 37 | TD2-DDR1_ECC[1] | AY11 | 1703 | 37 | TD2-DDR1_ECC[4] | AY10 | 1706 | 37 | TD2-DDRDQ_IL11_NIL03[3] | BJ8 | 1709 | 37 | TD1-PEG_RXP[4] | E21 | 1801 | 37 | TD2-DDR0_MA[1]_CAB8 | AP4 | 1804 | 37 | TD2-DDR1_ECC[3] | AW8 | 1807 | 37 | TD1-VCCCOREG4 | AP29
1503 | 38 | TD1-PEG_RXN[3] | F22 | 1506 | 38 | TD1-PEG_RXN[5] | F20 | 1509 | 38 | TD2-DDRDQ_IL16_NIL16[5] | P10 | 1601 | 38 | TD2-DDRDQSP_IL07_NIL15 | M3 | 1604 | 38 | TD2-DDRDQ_IL11_NIL03[5] | BJ10 | 1607 | 38 | TD2-DDRDQ_IL06_NIL14[2] | R4 | 1703 | 38 | TD2-DDRDQ_IL06_NIL14[2] | R4 | 1706 | 38 | TD2-DDRDQ_IL11_NIL03[7] | BJ7 | 1709 | 38 | TD1-MBP_N[2] | BM31 | 1801 | 38 | TD2-DDR0_MA[3] | AP5 | 1804 | 38 | TD2-DDR1_ECC[7] | AW7 | 1807 | 38
1503 | 39 | TD1-PEG_RXN[5] | F20 | 1506 | 39 |  |  | 1509 | 39 |  |  | 1601 | 39 | TD2-DDRDQ_IL16_NIL16[0] | R11 | 1604 | 39 | TD2-DDRDQ_IL11_NIL03[7] | BJ7 | 1607 | 39 | TD2-DDRDQ_IL00_NIL00[4] | BN5 | 1703 | 39 | TD2-DDRDQ_IL01_NIL01[5] | BK5 | 1706 | 39 | TD2-DDRDQ_IL00_NIL00[3] | BR3 | 1709 | 39 | TD1-DDI1_AUXP | D27 | 1801 | 39 | TD2-DDR1_MA[7]_CAA4 | AN10 | 1804 | 39 | TD2-DDR1_MA[1]_CAB8 | AK6 | 1807 | 39 | TD1-VCCCOREG2 | AE29
1503 | 40 | TD1-PEG_RXP[5] | E20 | 1506 | 40 |  |  | 1509 | 40 |  |  | 1601 | 40 | TD2-DDRDQ_IL16_NIL16[1] | P11 | 1604 | 40 | TD2-DDRDQ_IL11_NIL03[3] | BJ8 | 1607 | 40 | TD2-DDRDQ_IL00_NIL00[2] | BP3 | 1703 | 40 | TD2-DDRDQ_IL01_NIL01[4] | BK4 | 1706 | 40 | TD2-DDRDQ_IL00_NIL00[5] | BP6 | 1709 | 40 | TD1-DDI1_AUXN | E27 | 1801 | 40 | TD2-DDR1_MA[11]_CAA7 | AN11 | 1804 | 40 | TD2-DDR0_MA[5]_CAA0 | AP1 | 1807 | 40 | TD1-VCCCOREG3 | AA14
1502 | 41 | TD1-PEG_RXN[4] | D21 | 1505 | 41 |  |  | 1508 | 41 |  |  | 1602 | 41 |  |  | 1605 | 41 | TD2-DDR1_MA[15]_CAA8_ACT_N | AT9 | 1608 | 41 |  |  | 1702 | 41 | TD2-DDRDQSP_IL16_NIL16 | P9 | 1705 | 41 | TD2-DDR1_MA[15]_CAA8_ACT_N | AT9 | 1708 | 41 | TD1-PRDY_N | BP27 | 1802 | 41 | TD2-DDR0_ODT[2] | AE1 | 1805 | 41 | TD2-DDRDQ_IL07_NIL15[3] | L2 | 1808 | 41 | TD1-PEG_VIEW[0] | D1
1502 | 42 | TD1-NOA_STBN[1] | BN22 | 1505 | 42 | TD1-PEG_RXP[4] | E21 | 1508 | 42 |  |  | 1602 | 42 |  |  | 1605 | 42 |  |  | 1608 | 42 | TD2-EDP_AUXP | C26 | 1702 | 42 |  |  | 1705 | 42 |  |  | 1708 | 42 | TD1-VCCCOREG2 | AE29 | 1802 | 42 | TD2-DDR0_MA[7]_CAA4 | AN1 | 1805 | 42 | TD2-DDRDQ_IL07_NIL15[6] | L5 | 1808 | 42 | TD1-PEG_VIEW[3] | E2
1502 | 43 | TD1-PEG_RXP[4] | E21 | 1505 | 43 |  |  | 1508 | 43 |  |  | 1602 | 43 |  |  | 1605 | 43 | TD2-DDR1_CKE[0] | AT8 | 1608 | 43 | TD2-DDR1_PARITY | AJ7 | 1702 | 43 | TD2-DDRDQSN_IL16_NIL16 | R9 | 1705 | 43 | TD2-DDR1_CKE[0] | AT8 | 1708 | 43 | TD1-PEG_RXP[2] | E23 | 1802 | 43 | TD2-DDR0_CS_N[1] | AE2 | 1805 | 43 | TD2-DDRDQ_IL07_NIL15[7] | L1 | 1808 | 43 | TD1-DMI_RXP[0] | D8
1502 | 44 | TD1-NOA_STBP[1] | BP22 | 1505 | 44 | TD1-PEG_RXN[4] | D21 | 1508 | 44 |  |  | 1602 | 44 |  |  | 1605 | 44 |  |  | 1608 | 44 | TD2-EDP_AUXN | B26 | 1702 | 44 |  |  | 1705 | 44 |  |  | 1708 | 44 | TD1-PEG_RXN[2] | D23 | 1802 | 44 | TD2-DDR0_MA[13]_CAB0 | AE3 | 1805 | 44 | TD2-DDRDQ_IL07_NIL15[2] | L4 | 1808 | 44
1502 | 45 | TD1-NOA_N[10] | BT23 | 1505 | 45 |  |  | 1508 | 45 |  |  | 1602 | 45 |  |  | 1605 | 45 | TD2-DDR0_ALERT_N | AU5 | 1608 | 45 | TD2-DDR1_MA[0]_CAB9 | AJ9 | 1702 | 45 | TD2-DDR0_MA[10]_CAB7 | AH2 | 1705 | 45 | TD2-DDR1_CKE[2] | AT7 | 1708 | 45 | TD1-MBP_N[0] | BR27 | 1802 | 45 | TD2-DDRDQ_IL02_NIL04[7] | BF2 | 1805 | 45 | TD2-DDRDQ_IL15_NIL13[7] | V8 | 1808 | 45 | TD1-DMI_RXN[0] | E8
1502 | 46 | TD1-CFL_N | BN1 | 1505 | 46 |  |  | 1508 | 46 |  |  | 1602 | 46 |  |  | 1605 | 46 | TD2-DDR0_MA[15]_CAA8_ACT_N | AU3 | 1608 | 46 | TD2-DDRDQ_IL07_NIL15[5] | M2 | 1702 | 46 | TD2-DDR0_MA[0]_CAB9 | AH3 | 1705 | 46 | TD2-DDR0_MA[15]_CAA8_ACT_N | AU3 | 1708 | 46 | TD1-MBP_N[1] | BT27 | 1802 | 46 | TD2-DDRDQ_IL15_NIL13[6] | V7 | 1805 | 46 | TD2-DDRDQ_IL15_NIL13[4] | W11 | 1808 | 46 | TD1-PEG_RXP[14] | D11
1502 | 47 | TD1-VIDSOUT | BH29 | 1505 | 47 |  |  | 1508 | 47 | TD2-DDRDQSN_IL17_NIL17 | M9 | 1602 | 47 |  |  | 1605 | 47 | TD2-DDRDQ_IL11_NIL03[2] | BL8 | 1608 | 47 | TD2-DDRDQ_IL07_NIL15[4] | M5 | 1702 | 47 | TD2-DDRDQ_IL07_NIL15[4] | M5 | 1705 | 47 | TD2-DDRDQ_IL11_NIL03[6] | BL7 | 1708 | 47 | TD1-PEG_RXP[5] | E20 | 1802 | 47 | TD2-DDRDQ_IL04_NIL10[3] | AA5 | 1805 | 47 | TD2-DDRDQ_IL15_NIL13[2] | V10 | 1808 | 47 | TD1-VCCST_PWRGD | H13
1502 | 48 | TD1-VIDSCLK | BH32 | 1505 | 48 |  |  | 1508 | 48 | TD2-DDRDQSP_IL17_NIL17 | L9 | 1602 | 48 |  |  | 1605 | 48 | TD2-DDRDQ_IL01_NIL01[2] | BL2 | 1608 | 48 | TD2-DDRDQ_IL07_NIL15[0] | M4 | 1702 | 48 | TD2-DDR0_BA[0]_CAB4 | AH5 | 1705 | 48 | TD2-DDRDQ_IL01_NIL01[0] | BL4 | 1708 | 48 | TD1-PEG_RXN[5] | F20 | 1802 | 48 | TD2-DDRDQ_IL15_NIL13[1] | W7 | 1805 | 48 | TD2-DDRDQ_IL15_NIL13[3] | V11 | 1808 | 48 | TD1-PEG_RXN[14] | E11
1502 | 49 | TD1-EANALOGVP[0] | BK28 | 1505 | 49 | TD1-NOA_N[3] | BN28 | 1508 | 49 |  |  | 1602 | 49 |  |  | 1605 | 49 | TD2-DDRDQSP_IL12_NIL06 | BF9 | 1608 | 49 | TD2-DDR0_CS_N[2] | AD2 | 1702 | 49 | TD2-DDR0_CS_N[2] | AD2 | 1705 | 49 | TD2-DDRDQ_IL00_NIL00[7] | BN3 | 1708 | 49 | TD1-DDI3_TXP[1] | B36 | 1802 | 49 | TD2-DDR0_DQS_N[8] | BA3 | 1805 | 49 | TD2-DDRDQ_IL16_NIL16[4] | R10 | 1808 | 49
1502 | 50 | TD1-VIDALERT_N | BH31 | 1505 | 50 | TD1-NOA_N[2] | BN26 | 1508 | 50 |  |  | 1602 | 50 |  |  | 1605 | 50 | TD2-DDRDQSN_IL12_NIL06 | BG9 | 1608 | 50 | TD2-AUDIN | G25 | 1702 | 50 | TD2-DDR0_RAS_N_CAB3_MA16 | AH4 | 1705 | 50 | TD2-DDRDQ_IL00_NIL00[4] | BN5 | 1708 | 50 | TD1-EANALOGVP[0] | BK28 | 1802 | 50 | TD2-DDR0_DQS_P[8] | AY3 | 1805 | 50 | TD2-DDRDQ_IL16_NIL16[3] | R8 | 1808 | 50
1502 | 51 | TD1-EANALOGVP[1] | BJ28 | 1505 | 51 | TD1-MSM_N | AW13 | 1508 | 51 |  |  | 1602 | 51 | TD2-AUDCLK | G27 | 1605 | 51 | TD2-DDR0_ECC[0] | BA2 | 1608 | 51 | TD2-DDR0_ODT[3] | AD4 | 1702 | 51 | TD2-DDR0_ODT[3] | AD4 | 1705 | 51 | TD2-DDR0_ECC[0] | BA2 | 1708 | 51 | TD1-DDI3_TXN[1] | B34 | 1802 | 51 | TD2-DDRDQ_IL10_NIL02[7] | BN8 | 1805 | 51 | TD2-DDRDQ_IL06_NIL14[1] | P5 | 1808 | 51
1502 | 52 | TD1-LGC_SPARE[0] | BH30 | 1505 | 52 | TD1-NOA_N[1] | BN27 | 1508 | 52 |  |  | 1602 | 52 |  |  | 1605 | 52 | TD2-DDRDQ_IL01_NIL01[3] | BM1 | 1608 | 52 | TD2-DDR1_MA[3] | AL5 | 1702 | 52 | TD2-DDR1_MA[3] | AL5 | 1705 | 52 | TD2-DDRDQ_IL01_NIL01[1] | BL5 | 1708 | 52 | TD1-NOA_STBN[1] | BN22 | 1802 | 52 | TD2-DDRDQ_IL01_NIL01[7] | BK2 | 1805 | 52 | TD2-DDRDQSN_IL16_NIL16 | R9 | 1808 | 52
1502 | 53 | TD1-ZVM_N_ED2 | AU13 | 1505 | 53 | TD1-VIDSOUT | BH29 | 1508 | 53 |  |  | 1602 | 53 | TD2-AUDOUT | G29 | 1605 | 53 | TD2-DDR0_ECC[5] | BA4 | 1608 | 53 | TD2-DDRDQ_IL06_NIL14[1] | P5 | 1702 | 53 | TD2-DDRDQ_IL06_NIL14[1] | P5 | 1705 | 53 | TD2-DDR0_ECC[5] | BA4 | 1708 | 53 | TD1-NOA_N[9] | BR22 | 1802 | 53 | TD2-DDR0_ECC[4] | BA5 | 1805 | 53 | TD2-DDRDQ_IL17_NIL17[3] | M8 | 1808 | 53
1502 | 54 | TD1-MSM_N_ED2 | AY13 | 1505 | 54 | TD1-MSM_N_ED2 | AY13 | 1508 | 54 | TD2-EDP_TXP[0] | D29 | 1602 | 54 | TD2-EDP_TXP[0] | D29 | 1605 | 54 | TD2-DDR0_ECC[1] | BA1 | 1608 | 54 | TD2-DDR1_ECC[5] | AW10 | 1702 | 54 | TD2-DDR1_ECC[0] | AW11 | 1705 | 54 | TD2-DDR0_ECC[1] | BA1 | 1708 | 54 | TD1-NOA_STBP[1] | BP22 | 1802 | 54 | TD2-DDRDQ_IL01_NIL01[6] | BK1 | 1805 | 54 | TD2-DDRDQSP_IL16_NIL16 | P9 | 1808 | 54 | TD1-SKTOCC_N | BR33
1502 | 55 | TD1-DDR_VIEW[1] | BT2 | 1505 | 55 | TD1-EANALOGVP[1] | BJ28 | 1508 | 55 |  |  | 1602 | 55 | TD2-EDP_DISP_UTIL | A33 | 1605 | 55 | TD2-DDRDQ_IL01_NIL01[0] | BL4 | 1608 | 55 | TD2-DDRDQSN_IL13_NIL07 | BC9 | 1702 | 55 | TD2-DDRDQSN_IL13_NIL07 | BC9 | 1705 | 55 | TD2-DDRDQ_IL11_NIL03[2] | BL8 | 1708 | 55 | TD1-NOA_N[11] | BT22 | 1802 | 55 | TD2-DDRDQ_IL02_NIL04[3] | BF5 | 1805 | 55 | TD2-DDR1_CS_N[1] | AE7 | 1808 | 55 | TD1-EXTBGREF | BN35
1502 | 56 | TD1-MSM_N | AW13 | 1505 | 56 | TD1-VCCCOREG3 | AA14 | 1508 | 56 | TD2-EDP_TXN[0] | E29 | 1602 | 56 | TD2-EDP_TXN[0] | E29 | 1605 | 56 | TD2-DDRDQ_IL00_NIL00[3] | BR3 | 1608 | 56 | TD2-DDR0_CS_N[0] | AD5 | 1702 | 56 | TD2-DDR0_CS_N[0] | AD5 | 1705 | 56 | TD2-DDRDQ_IL00_NIL00[2] | BP3 | 1708 | 56 | TD1-FIVR_PROBE_ANA[0] | J24 | 1802 | 56 | TD2-DDR0_ECC[5] | BA4 | 1805 | 56 | TD2-DDRDQ_IL17_NIL17[6] | M7 | 1808 | 56 | TD1-PECI | BT34
1502 | 57 | TD1-DDR_VREF_CA | BN13 | 1505 | 57 | TD1-DDR_VREF_CA | BN13 | 1508 | 57 | TD2-DDRDQSP_IL15_NIL13 | V9 | 1602 | 57 | TD2-DDRDQ_IL17_NIL17[4] | L10 | 1605 | 57 | TD2-DDR0_MA[7]_CAA4 | AN1 | 1608 | 57 | TD2-DDRDQSP_IL13_NIL07 | BB9 | 1702 | 57 | TD2-DDRDQSP_IL13_NIL07 | BB9 | 1705 | 57 | TD2-DDR0_MA[7]_CAA4 | AN1 | 1708 | 57 | TD1-EANALOGVP[1] | BJ28 | 1802 | 57 | TD2-DDRDQ_IL13_NIL07[3] | BC8 | 1805 | 57 |  |  | 1808 | 57 | TD1-RESET_N | BP35
1502 | 58 | TD1-DDR_VIEW[0] | BR1 | 1505 | 58 | TD1-DDR_VREF_DQ[0] | BP13 | 1508 | 58 | TD2-DDRDQSN_IL15_NIL13 | W9 | 1602 | 58 | TD2-DDRDQ_IL17_NIL17[1] | M11 | 1605 | 58 | TD2-DDRDQ_IL03_NIL05[1] | BD1 | 1608 | 58 | TD2-DDRDQ_IL14_NIL12[5] | AA8 | 1702 | 58 | TD2-DDRDQ_IL14_NIL12[5] | AA8 | 1705 | 58 | TD2-DDRDQ_IL03_NIL05[1] | BD1 | 1708 | 58 | TD1-VIDSOUT | BH29 | 1802 | 58 | TD2-DDRDQ_IL13_NIL07[2] | BB8 | 1805 | 58 |  |  | 1808 | 58 | TD1-LGC_SPARE[1] | BR35
1502 | 59 | TD1-FIVR_PROBE_ANA[0] | J24 | 1505 | 59 | TD1-NOA_N[7] | BP20 | 1508 | 59 | TD2-DDRDQ_IL17_NIL17[1] | M11 | 1602 | 59 | TD2-DDRDQ_IL17_NIL17[0] | L11 | 1605 | 59 | TD2-DDRDQ_IL03_NIL05[5] | BD4 | 1608 | 59 | TD2-DDRDQ_IL14_NIL12[1] | AA10 | 1702 | 59 | TD2-DDRDQ_IL14_NIL12[1] | AA10 | 1705 | 59 | TD2-DDRDQ_IL03_NIL05[5] | BD4 | 1708 | 59 |  |  | 1802 | 59 | TD2-DDRDQ_IL13_NIL07[6] | BC7 | 1805 | 59 | TD2-DDR0_WE_N_CAB2_MA14 | AG4 | 1808 | 59
1502 | 60 | TD1-DDR_VREF_DQ[1] | BR13 | 1505 | 60 | TD1-DDI3_TXP[3] | C33 | 1508 | 60 | TD2-DDRDQ_IL17_NIL17[5] | M10 | 1602 | 60 | TD2-DDRDQ_IL17_NIL17[5] | M10 | 1605 | 60 | TD2-DDRDQ_IL03_NIL05[0] | BD2 | 1608 | 60 | TD2-DDRDQ_IL05_NIL11[0] | V5 | 1702 | 60 | TD2-DDRDQ_IL05_NIL11[0] | V5 | 1705 | 60 | TD2-DDRDQ_IL03_NIL05[0] | BD2 | 1708 | 60 |  |  | 1802 | 60 | TD2-DDRDQ_IL13_NIL07[7] | BB7 | 1805 | 60 | TD2-AUDIN | G25 | 1808 | 60 | TD1-PEG_RXN[11] | E14
1502 | 61 | TD1-FIVR_PROBE_ANA[1] | H24 | 1505 | 61 | TD1-NOA_N[4] | BR20 | 1508 | 61 | TD2-DDRDQ_IL15_NIL13[4] | W11 | 1602 | 61 | TD2-DDRDQ_IL15_NIL13[4] | W11 | 1605 | 61 | TD2-DDR1_CLK_P[2] | AM11 | 1608 | 61 | TD2-DDR0_CLK_N[1] | AK1 | 1702 | 61 | TD2-DDR0_CLK_N[1] | AK1 | 1705 | 61 | TD2-DDR1_CLK_P[2] | AM11 | 1708 | 61 |  |  | 1802 | 61 | TD2-DDR1_MA[4] | AL6 | 1805 | 61 | TD2-DDR1_PARITY | AJ7 | 1808 | 61 | TD1-NOA_N[6] | BT20
1502 | 62 | TD1-DDR_VREF_DQ[0] | BP13 | 1505 | 62 | TD1-DDI3_TXN[3] | B33 | 1508 | 62 | TD2-DDRDQ_IL15_NIL13[0] | W8 | 1602 | 62 | TD2-DDRDQ_IL15_NIL13[0] | W8 | 1605 | 62 | TD2-DDR0_CLK_N[0] | AG2 | 1608 | 62 | TD2-DDRDQ_IL04_NIL10[4] | AB5 | 1702 | 62 | TD2-DDRDQSP_IL04_NIL10 | AB3 | 1705 | 62 | TD2-DDR0_CLK_N[0] | AG2 | 1708 | 62 |  |  | 1802 | 62 | TD2-DDR0_CKE[3] | AT5 | 1805 | 62 | TD2-DDR1_MA[10]_CAB7 | AH7 | 1808 | 62 | TD1-PEG_RXP[11] | F14
1502 | 63 | TD1-NOA_N[11] | BT22 | 1505 | 63 | TD1-PCIBCLK_N | C36 | 1508 | 63 | TD2-DDRDQ_IL15_NIL13[3] | V11 | 1602 | 63 | TD2-DDRDQ_IL15_NIL13[3] | V11 | 1605 | 63 | TD2-DDR1_CLK_N[2] | AM10 | 1608 | 63 | TD2-DDR0_CLK_P[1] | AK2 | 1702 | 63 | TD2-DDR0_CLK_P[1] | AK2 | 1705 | 63 | TD2-DDR1_CLK_N[2] | AM10 | 1708 | 63 | TD1-NOA_N[5] | BM20 | 1802 | 63 | TD2-DDR1_MA[3] | AL5 | 1805 | 63 | TD2-DDRDQ_IL05_NIL11[1] | V2 | 1808 | 63 | TD1-CPU_EDM[1] | A37
1502 | 64 | TD1-NOA_N[9] | BR22 | 1505 | 64 | TD1-MBP_N[1] | BT27 | 1508 | 64 | TD2-DDRDQ_IL15_NIL13[5] | W10 | 1602 | 64 | TD2-DDRDQ_IL15_NIL13[5] | W10 | 1605 | 64 | TD2-DDR0_CLK_P[0] | AG1 | 1608 | 64 | TD2-DDRDQ_IL13_NIL07[4] | BC10 | 1702 | 64 | TD2-DDRDQSN_IL04_NIL10 | AA3 | 1705 | 64 | TD2-DDR0_CLK_P[0] | AG1 | 1708 | 64 | TD1-NOA_N[4] | BR20 | 1802 | 64 | TD2-DDR0_MA[14]_CAA9_BG1 | AU2 | 1805 | 64 | TD2-DDR1_MA[0]_CAB9 | AJ9 | 1808 | 64 | TD1-THERMTRIP_N | J31
1502 | 65 |  |  | 1505 | 65 | TD1-PCIBCLK_P | D35 | 1508 | 65 |  |  | 1602 | 65 |  |  | 1605 | 65 | TD2-DDR0_MA[12]_CAA6 | AU4 | 1608 | 65 | TD2-DDR1_WE_N_CAB2_MA14 | AH11 | 1702 | 65 | TD2-DDR1_WE_N_CAB2_MA14 | AH11 | 1705 | 65 | TD2-DDR0_ALERT_N | AU5 | 1708 | 65 | TD1-CPUPWRGD | BT31 | 1802 | 65 | TD2-DDR0_MA[12]_CAA6 | AU4 | 1805 | 65 | TD2-DDR0_BA[0]_CAB4 | AH5 | 1808 | 65 | TD1-CLK24MHZ_N | D31
1502 | 66 |  |  | 1505 | 66 | TD1-MBP_N[0] | BR27 | 1508 | 66 |  |  | 1602 | 66 |  |  | 1605 | 66 | TD2-DDR0_MA[14]_CAA9_BG1 | AU2 | 1608 | 66 | TD2-DDR1_MA[4] | AL6 | 1702 | 66 | TD2-DDR1_MA[4] | AL6 | 1705 | 66 | TD2-DDR0_MA[12]_CAA6 | AU4 | 1708 | 66 | TD1-NOA_N[7] | BP20 | 1802 | 66 | TD2-DDR0_MA[15]_CAA8_ACT_N | AU3 | 1805 | 66 | TD2-DDRDQ_IL05_NIL11[4] | V1 | 1808 | 66 | TD1-CLK24MHZ_P | E31
1502 | 67 | TD2-EDP_TXN[0] | E29 | 1505 | 67 | TD1-MBP_N[3] | BT30 | 1508 | 67 | TD1-CPU_JTAG_TMS | BP28 | 1602 | 67 |  |  | 1605 | 67 | TD2-DDR1_CLK_P[1] | AM7 | 1608 | 67 | TD2-DDR0_CLK_P[3] | AL2 | 1702 | 67 | TD2-DDR0_CLK_P[3] | AL2 | 1705 | 67 | TD2-DDR1_CLK_P[1] | AM7 | 1708 | 67 | TD1-LGC_SPARE[2] | BR31 | 1802 | 67 | TD2-DDR0_CLK_P[1] | AK2 | 1805 | 67 | TD2-DDR0_RAS_N_CAB3_MA16 | AH4 | 1808 | 67 | TD1-DDI1_AUXP | D27
1502 | 68 | TD2-EDP_TXP[0] | D29 | 1505 | 68 | TD1-PROCHOT_N | BR30 | 1508 | 68 | TD1-PEG_VIEW[2] | E3 | 1602 | 68 |  |  | 1605 | 68 | TD2-DDR1_CLK_N[1] | AM8 | 1608 | 68 | TD2-DDR0_CLK_N[3] | AL1 | 1702 | 68 | TD2-DDR0_CLK_N[3] | AL1 | 1705 | 68 | TD2-DDR1_CLK_N[1] | AM8 | 1708 | 68 | TD1-DDI1_TXP[1] | J35 | 1802 | 68 | TD2-DDR0_CLK_N[1] | AK1 | 1805 | 68 | TD2-DDR0_MA[0]_CAB9 | AH3 | 1808 | 68 | TD1-DDI1_AUXN | E27
1502 | 69 | TD2-DDRDQSP_IL10_NIL02 | BP9 | 1505 | 69 | TD1-CLK24MHZ_P | E31 | 1508 | 69 | TD1-CPU_JTAG_TDI | BL32 | 1602 | 69 |  |  | 1605 | 69 | TD2-DDRDQ_IL12_NIL06[7] | BF7 | 1608 | 69 | TD2-DDRDQSP_IL05_NIL11 | V3 | 1702 | 69 | TD2-DDRDQSP_IL05_NIL11 | V3 | 1705 | 69 | TD2-DDRDQ_IL12_NIL06[7] | BF7 | 1708 | 69 |  |  | 1802 | 69 | TD2-DDRDQ_IL03_NIL05[2] | BC4 | 1805 | 69 | TD2-DDRDQ_IL05_NIL11[0] | V5 | 1808 | 69 | TD1-NOA_N[4] | BR20
1502 | 70 | TD2-DDRDQ_IL12_NIL06[3] | BF8 | 1505 | 70 | TD1-NOA_N[5] | BM20 | 1508 | 70 | TD1-PEG_VIEW[3] | E2 | 1602 | 70 |  |  | 1605 | 70 | TD2-DDR1_CKE[2] | AT7 | 1608 | 70 | TD2-DDR1_RAS_N_CAB3_MA16 | AH10 | 1702 | 70 | TD2-DDR1_RAS_N_CAB3_MA16 | AH10 | 1705 | 70 |  |  | 1708 | 70 | TD1-DDI1_TXN[1] | J34 | 1802 | 70 | TD2-DDR1_CKE[0] | AT8 | 1805 | 70 | TD2-DDR0_MA[10]_CAB7 | AH2 | 1808 | 70 | TD1-CPU_EDM[0] | A36
1502 | 71 | TD2-DDRDQSN_IL10_NIL02 | BN9 | 1505 | 71 | TD1-CLK24MHZ_N | D31 | 1508 | 71 | TD1-PEG_RXN[3] | F22 | 1602 | 71 | TD1-PEG_RXP[12] | D13 | 1605 | 71 | TD2-DDRDQ_IL03_NIL05[4] | BD5 | 1608 | 71 | TD2-DDRDQSN_IL05_NIL11 | U3 | 1702 | 71 | TD2-DDRDQSN_IL05_NIL11 | U3 | 1705 | 71 | TD2-DDRDQ_IL03_NIL05[4] | BD5 | 1708 | 71 |  |  | 1802 | 71 | TD2-DDRDQ_IL03_NIL05[3] | BC5 | 1805 | 71 | TD2-DDRDQ_IL05_NIL11[5] | V4 | 1808 | 71
1502 | 72 | TD2-DDRDQ_IL12_NIL06[5] | BF10 | 1505 | 72 | TD1-CPUPWRGD | BT31 | 1508 | 72 | TD1-PEG_VIEW[0] | D1 | 1602 | 72 |  |  | 1605 | 72 | TD2-DDR0_MA[9]_CAA1 | AT4 | 1608 | 72 | TD2-DDR1_BA[1]_CAB6 | AH9 | 1702 | 72 | TD2-DDR1_BA[1]_CAB6 | AH9 | 1705 | 72 | TD2-DDR0_MA[9]_CAA1 | AT4 | 1708 | 72 | TD1-THERMTRIP_N | J31 | 1802 | 72 | TD2-DDR1_MA[14]_CAA9_BG1 | AR7 | 1805 | 72 | TD2-DDR0_PARITY | AG3 | 1808 | 72 | TD1-NOA_N[7] | BP20
1502 | 73 | TD2-EDP_TXP[1] | F28 | 1505 | 73 | TD1-DDI2_TXN[1] | G38 | 1508 | 73 | TD1-PEG_RXP[3] | E22 | 1602 | 73 | TD1-PEG_RXN[12] | E13 | 1605 | 73 | TD2-DDR0_MA[11]_CAA7 | AN2 | 1608 | 73 | TD2-DDRDQ_IL13_NIL07[0] | BB11 | 1702 | 73 | TD2-DDRDQ_IL13_NIL07[0] | BB11 | 1705 | 73 | TD2-DDR0_MA[11]_CAA7 | AN2 | 1708 | 73 | TD1-PECI | BT34 | 1802 | 73 | TD2-DDRDQ_IL10_NIL02[6] | BP8 | 1805 | 73 | TD2-DDRDQ_IL06_NIL14[3] | P4 | 1808 | 73
1502 | 74 | TD2-DDRDQ_IL12_NIL06[4] | BF11 | 1505 | 74 | TD1-DDI1_TXP[2] | H37 | 1508 | 74 | TD1-PEG_VIEW[1] | E1 | 1602 | 74 | TD1-PEG_RXN[13] | E12 | 1605 | 74 | TD2-DDRDQ_IL12_NIL06[6] | BG7 | 1608 | 74 | TD2-DDRDQ_IL14_NIL12[4] | AA7 | 1702 | 74 | TD2-DDRDQ_IL14_NIL12[4] | AA7 | 1705 | 74 | TD2-DDRDQ_IL12_NIL06[6] | BG7 | 1708 | 74 | TD1-CPU_EDM[1] | A37 | 1802 | 74 | TD2-DDRDQ_IL03_NIL05[7] | BC2 | 1805 | 74 | TD2-DDRDQ_IL14_NIL12[1] | AA10 | 1808 | 74
1502 | 75 | TD2-EDP_TXN[1] | E28 | 1505 | 75 | TD1-DDI2_TXP[1] | F37 | 1508 | 75 | TD1-PEG_RXN[10] | E15 | 1602 | 75 | TD1-DMI_RXN[2] | E5 | 1605 | 75 | TD2-DDRDQ_IL00_NIL00[5] | BP6 | 1608 | 75 | TD2-DDRDQ_IL13_NIL07[1] | BC11 | 1702 | 75 | TD2-DDRDQ_IL13_NIL07[1] | BC11 | 1705 | 75 | TD2-DDRDQ_IL00_NIL00[6] | BP2 | 1708 | 75 | TD1-NOA_N[10] | BT23 | 1802 | 75 | TD2-DDRDQ_IL10_NIL02[3] | BR8 | 1805 | 75 | TD2-DDRDQ_IL06_NIL14[5] | P2 | 1808 | 75
1502 | 76 | TD2-DDRDQ_IL12_NIL06[0] | BG11 | 1505 | 76 | TD1-DDI1_TXN[2] | H36 | 1508 | 76 | TD1-PEG_RXP[11] | F14 | 1602 | 76 | TD1-PEG_RXP[13] | F12 | 1605 | 76 | TD2-DDRDQ_IL12_NIL06[2] | BG8 | 1608 | 76 | TD2-DDRDQ_IL14_NIL12[7] | AC7 | 1702 | 76 | TD2-DDRDQ_IL14_NIL12[7] | AC7 | 1705 | 76 | TD2-DDRDQ_IL12_NIL06[2] | BG8 | 1708 | 76 | TD1-LGC_SPARE[1] | BR35 | 1802 | 76 | TD2-DDRDQ_IL03_NIL05[6] | BC1 | 1805 | 76 | TD2-DDRDQ_IL14_NIL12[5] | AA8 | 1808 | 76
1502 | 77 | TD2-DDRDQ_IL11_NIL03[7] | BJ7 | 1505 | 77 | TD1-PRDY_N | BP27 | 1508 | 77 | TD1-PEG_RXP[10] | D15 | 1602 | 77 | TD1-DMI_RXP[2] | D5 | 1605 | 77 | TD2-DDR0_ECC[4] | BA5 | 1608 | 77 | TD2-DDR0_ODT[0] | AD3 | 1702 | 77 | TD2-DDR0_ODT[0] | AD3 | 1705 | 77 | TD2-DDR0_ECC[4] | BA5 | 1708 | 77 | TD1-FIVR_PROBE_ANA[1] | H24 | 1802 | 77 | TD2-DDRDQ_IL10_NIL02[2] | BT9 | 1805 | 77 | TD2-DDRDQ_IL06_NIL14[7] | P1 | 1808 | 77
1502 | 78 |  |  | 1505 | 78 | TD1-PM_DOWN | BP31 | 1508 | 78 | TD1-PEG_RXN[11] | E14 | 1602 | 78 | TD1-VCCST_PWRGD | H13 | 1605 | 78 | TD2-DDRDQ_IL10_NIL02[6] | BP8 | 1608 | 78 | TD2-DDR0_CAS_N_CAB1_MA15 | AD1 | 1702 | 78 | TD2-DDR0_CAS_N_CAB1_MA15 | AD1 | 1705 | 78 | TD2-DDRDQ_IL10_NIL02[7] | BN8 | 1708 | 78 | TD1-RESET_N | BP35 | 1802 | 78 | TD2-DDRDQ_IL02_NIL04[2] | BF4 | 1805 | 78 | TD2-DDR0_BA[1]_CAB6 | AH1 | 1808 | 78 | TD1-PEG_RXN[15] | E10
1502 | 79 | TD2-DDRDQ_IL11_NIL03[3] | BJ8 | 1505 | 79 | TD1-VCCCOREG2 | AE29 | 1508 | 79 | TD1-PEG_RXP[12] | D13 | 1602 | 79 | TD1-DDI2_AUXP | F26 | 1605 | 79 | TD2-DDRDQ_IL10_NIL02[7] | BN8 | 1608 | 79 | TD2-DDRDQ_IL06_NIL14[3] | P4 | 1702 | 79 | TD2-DDRDQ_IL06_NIL14[3] | P4 | 1705 | 79 | TD2-DDRDQ_IL10_NIL02[3] | BR8 | 1708 | 79 | TD1-DDI2_TXN[3] | E36 | 1802 | 79 | TD2-DDR0_ALERT_N | AU5 | 1805 | 79 | TD2-DDR0_CS_N[0] | AD5 | 1808 | 79 | TD1-DMI_RXN[1] | F6
1502 | 80 |  |  | 1505 | 80 | TD1-EANALOGVP[0] | BK28 | 1508 | 80 | TD1-PEG_RXP[9] | F16 | 1602 | 80 | TD1-DMI_RXP[1] | E6 | 1605 | 80 | TD2-DDRDQ_IL10_NIL02[3] | BR8 | 1608 | 80 | TD2-DDRDQ_IL06_NIL14[5] | P2 | 1702 | 80 | TD2-DDRDQ_IL06_NIL14[5] | P2 | 1705 | 80 | TD2-DDRDQ_IL10_NIL02[6] | BP8 | 1708 | 80 | TD1-NOA_N[8] | BR23 | 1802 | 80 | TD2-DDR1_CKE[2] | AT7 | 1805 | 80 | TD2-DDR1_MA[2]_CAB5 | AK5 | 1808 | 80 | TD1-PEG_RXP[15] | F10
1502 | 81 |  |  | 1505 | 81 | TD1-CATERR_N | BM30 | 1508 | 81 | TD1-PEG_RXN[12] | E13 | 1602 | 81 | TD1-DDI2_AUXN | E26 | 1605 | 81 | TD2-DDRDQ_IL01_NIL01[1] | BL5 | 1608 | 81 | TD2-DDR1_ECC[3] | AW8 | 1702 | 81 | TD2-DDR1_ECC[7] | AW7 | 1705 | 81 | TD2-DDRDQ_IL11_NIL03[1] | BL11 | 1708 | 81 | TD1-CPU_EDM[0] | A36 | 1802 | 81 | TD2-DDRDQ_IL01_NIL01[3] | BM1 | 1805 | 81 | TD2-DDRDQ_IL16_NIL16[0] | R11 | 1808 | 81 | TD1-DMI_RXP[1] | E6
1502 | 82 |  |  | 1505 | 82 | TD1-SKTOCC_N | BR33 | 1508 | 82 | TD1-PEG_RXN[9] | E16 | 1602 | 82 | TD1-DMI_RXN[1] | F6 | 1605 | 82 | TD2-DDRDQ_IL11_NIL03[6] | BL7 | 1608 | 82 | TD2-DDRDQ_IL06_NIL14[7] | P1 | 1702 | 82 | TD2-DDRDQ_IL06_NIL14[7] | P1 | 1705 | 82 | TD2-DDRDQ_IL11_NIL03[0] | BL12 | 1708 | 82 | TD1-DDI2_TXP[3] | E37 | 1802 | 82 | TD2-DDRDQ_IL01_NIL01[2] | BL2 | 1805 | 82 | TD2-DDRDQ_IL16_NIL16[1] | P11 | 1808 | 82 | TD1-VCCCOREG5 | AP14
1502 | 83 |  |  | 1505 | 83 |  |  | 1508 | 83 | TD1-DMI_RXP[3] | J8 | 1602 | 83 | TD1-PEG_VIEW[0] | D1 | 1605 | 83 | TD2-DDRDQSN_IL01_NIL01 | BL3 | 1608 | 83 | TD2-DDR0_BA[0]_CAB4 | AH5 | 1702 | 83 |  |  | 1705 | 83 | TD2-DDRDQSN_IL01_NIL01 | BL3 | 1708 | 83 | TD1-PEG_RXP[11] | F14 | 1802 | 83 | TD2-DDR0_MA[11]_CAA7 | AN2 | 1805 | 83 |  |  | 1808 | 83
1502 | 84 | TD2-NOA_RCOMP | BT25 | 1505 | 84 |  |  | 1508 | 84 | TD1-DMI_RXN[3] | J9 | 1602 | 84 | TD1-PEG_VIEW[1] | E1 | 1605 | 84 | TD2-DDRDQSP_IL01_NIL01 | BK3 | 1608 | 84 | TD2-DDR1_ECC[7] | AW7 | 1702 | 84 | TD2-DDR1_ECC[3] | AW8 | 1705 | 84 | TD2-DDRDQSP_IL01_NIL01 | BK3 | 1708 | 84 | TD1-PEG_RXN[11] | E14 | 1802 | 84 | TD2-DDRDQ_IL02_NIL04[6] | BF1 | 1805 | 84 | TD2-DDR0_ODT[3] | AD4 | 1808 | 84 | TD1-PEG_VIEW[1] | E1
1501 | 85 |  |  | 1504 | 85 |  |  | 1507 | 85 |  |  | 1603 | 85 | TD1-CPU_TRIGGERIN | H23 | 1606 | 85 | TD2-DDRDQ_IL00_NIL00[6] | BP2 | 1609 | 85 | TD2-DDR1_ODT[2] | AE9 | 1701 | 85 | TD2-DDR1_ODT[2] | AE9 | 1704 | 85 |  |  | 1707 | 85 | TD1-VCCCOREG1 | R14 | 1803 | 85 | TD2-DDRDQ_IL07_NIL15[4] | M5 | 1806 | 85 | TD2-DDR1_CS_N[3] | AE10 | 1809 | 85 | TD1-CPU_JTAG_TMS | BP28
1501 | 86 |  |  | 1504 | 86 |  |  | 1507 | 86 | TD1-PEG_RXN[15] | E10 | 1603 | 86 |  |  | 1606 | 86 | TD2-DDRDQ_IL00_NIL00[7] | BN3 | 1609 | 86 | TD2-DP_COMP | D37 | 1701 | 86 | TD2-EDP_TXN[1] | E28 | 1704 | 86 | TD2-DDR1_DQS_P[8] | AW9 | 1707 | 86 | TD1-VCCCOREG0 | N29 | 1803 | 86 | TD2-DDRDQ_IL07_NIL15[0] | M4 | 1806 | 86 | TD2-DP_COMP | D37 | 1809 | 86 | TD1-PEG_VIEW[2] | E3
1501 | 87 |  |  | 1504 | 87 |  |  | 1507 | 87 |  |  | 1603 | 87 | TD1-CPU_TRIGGEROUT | J23 | 1606 | 87 |  |  | 1609 | 87 | TD2-DDR1_CS_N[3] | AE10 | 1701 | 87 | TD2-DDR1_CS_N[3] | AE10 | 1704 | 87 |  |  | 1707 | 87 | TD1-DDI1_TXN[2] | H36 | 1803 | 87 | TD2-DDR0_CLK_P[2] | AL3 | 1806 | 87 | TD2-PEG_COMP | G2 | 1809 | 87 | TD1-CPU_JTAG_TCK | BR28
1501 | 88 |  |  | 1504 | 88 |  |  | 1507 | 88 | TD1-PEG_RXP[15] | F10 | 1603 | 88 |  |  | 1606 | 88 |  |  | 1609 | 88 | TD2-EDP_DISP_UTIL | A33 | 1701 | 88 | TD2-EDP_TXP[1] | F28 | 1704 | 88 | TD2-DDR1_DQS_N[8] | AY9 | 1707 | 88 | TD1-DDI1_TXP[2] | H37 | 1803 | 88 | TD2-DDR0_CLK_N[2] | AK3 | 1806 | 88 | TD2-DDRDQSP_IL17_NIL17 | L9 | 1809 | 88 | TD1-PEG_RXN[10] | E15
1501 | 89 | TD2-DDRDQ_IL00_NIL00[7] | BN3 | 1504 | 89 |  |  | 1507 | 89 |  |  | 1603 | 89 | TD1-DDI3_AUXN | B27 | 1606 | 89 |  |  | 1609 | 89 | TD2-DDRDQ_IL07_NIL15[6] | L5 | 1701 | 89 | TD2-DDRDQ_IL07_NIL15[6] | L5 | 1704 | 89 | TD2-DDRDQ_IL02_NIL04[1] | BG5 | 1707 | 89 | TD1-VCCCOREG4 | AP29 | 1803 | 89 | TD2-DDR1_ODT[0] | AF7 | 1806 | 89 |  |  | 1809 | 89 | TD1-CPU_JTAG_TDI | BL32
1501 | 90 | TD2-DDRDQ_IL00_NIL00[4] | BN5 | 1504 | 90 |  |  | 1507 | 90 |  |  | 1603 | 90 |  |  | 1606 | 90 |  |  | 1609 | 90 | TD2-DDR1_ODT[3] | AE11 | 1701 | 90 | TD2-DDR1_ODT[3] | AE11 | 1704 | 90 |  |  | 1707 | 90 | TD1-VCCCOREG5 | AP14 | 1803 | 90 | TD2-DDRDQSP_IL14_NIL12 | AA9 | 1806 | 90 | TD2-DDRDQSN_IL17_NIL17 | M9 | 1809 | 90 | TD1-PEG_RXP[10] | D15
1501 | 91 | TD2-DDRDQ_IL11_NIL03[6] | BL7 | 1504 | 91 |  |  | 1507 | 91 | TD1-CPU_JTAG_TRST_N | BP30 | 1603 | 91 | TD1-DDI3_AUXP | A27 | 1606 | 91 |  |  | 1609 | 91 | TD2-DDRDQ_IL07_NIL15[3] | L2 | 1701 | 91 | TD2-DDRDQ_IL07_NIL15[7] | L1 | 1704 | 91 | TD2-DDRDQ_IL02_NIL04[0] | BG4 | 1707 | 91 | TD1-DDI3_TXP[0] | C34 | 1803 | 91 | TD2-DDR0_CS_N[3] | AE5 | 1806 | 91 |  |  | 1809 | 91 | TD1-CPU_JTAG_TRST_N | BP30
1501 | 92 | TD2-DDRDQ_IL00_NIL00[2] | BP3 | 1504 | 92 |  |  | 1507 | 92 | TD1-NOA_STBN[1] | BN22 | 1603 | 92 |  |  | 1606 | 92 | TD2-DDR0_MA[10]_CAB7 | AH2 | 1609 | 92 | TD2-DDRDQ_IL07_NIL15[2] | L4 | 1701 | 92 | TD2-DDRDQ_IL07_NIL15[2] | L4 | 1704 | 92 | TD2-DDR0_MA[4] | AP2 | 1707 | 92 | TD1-DDI3_TXN[0] | D34 | 1803 | 92 | TD2-DDRDQSN_IL14_NIL12 | AC9 | 1806 | 92 | TD2-DDR1_ODT[3] | AE11 | 1809 | 92 | TD1-PEG_RXN[8] | E17
1501 | 93 | TD2-DDRDQ_IL11_NIL03[2] | BL8 | 1504 | 93 |  |  | 1507 | 93 | TD1-PEG_RXP[7] | E18 | 1603 | 93 | TD1-PM_DOWN | BP31 | 1606 | 93 | TD2-DDR1_MA[1]_CAB8 | AK6 | 1609 | 93 | TD2-DDRDQ_IL07_NIL15[7] | L1 | 1701 | 93 | TD2-DDRDQ_IL13_NIL07[4] | BC10 | 1704 | 93 | TD2-DDR0_CKE[0] | AT1 | 1707 | 93 | TD1-DDI1_TXP[0] | K36 | 1803 | 93 | TD2-DDR1_ECC[1] | AY11 | 1806 | 93 | TD2-DDRDQ_IL16_NIL16[2] | P7 | 1809 | 93 | TD1-CPU_JTAG_TDO | BT28
1501 | 94 | TD2-DDRDQSP_IL01_NIL01 | BK3 | 1504 | 94 | TD1-CFL_N | BN1 | 1507 | 94 | TD1-NOA_STBP[1] | BP22 | 1603 | 94 |  |  | 1606 | 94 | TD2-DDRDQ_IL02_NIL04[6] | BF1 | 1609 | 94 | TD2-DDRDQ_IL04_NIL10[6] | AA2 | 1701 | 94 | TD2-DDRDQ_IL07_NIL15[3] | L2 | 1704 | 94 | TD2-DDRDQ_IL02_NIL04[6] | BF1 | 1707 | 94 | TD1-DDR_VIEW[0] | BR1 | 1803 | 94 | TD2-DDR1_ECC[4] | AY10 | 1806 | 94 | TD2-DDRDQ_IL16_NIL16[7] | P8 | 1809 | 94 | TD1-PEG_RXP[8] | D17
1501 | 95 | TD2-DDRDQ_IL11_NIL03[1] | BL11 | 1504 | 95 |  |  | 1507 | 95 | TD1-EXTBGREF | BN35 | 1603 | 95 |  |  | 1606 | 95 | TD2-DDR0_ECC[6] | AY1 | 1609 | 95 | TD2-DDRDQ_IL04_NIL10[0] | AB1 | 1701 | 95 | TD2-DDRDQ_IL04_NIL10[4] | AB5 | 1704 | 95 | TD2-DDR0_ECC[6] | AY1 | 1707 | 95 | TD1-DDI1_TXN[0] | K37 | 1803 | 95 | TD2-DDRDQ_IL04_NIL10[7] | AA1 | 1806 | 95 | TD2-DDRDQ_IL17_NIL17[4] | L10 | 1809 | 95 | TD1-NOA_N[0] | BN25
1501 | 96 | TD2-DDRDQSN_IL01_NIL01 | BL3 | 1504 | 96 |  |  | 1507 | 96 | TD1-DDI3_TXP[0] | C34 | 1603 | 96 | TD1-DMI_RXN[0] | E8 | 1606 | 96 | TD2-DDRDQ_IL01_NIL01[5] | BK5 | 1609 | 96 | TD2-DDRDQ_IL04_NIL10[7] | AA1 | 1701 | 96 | TD2-DDRDQ_IL04_NIL10[0] | AB1 | 1704 | 96 | TD2-DDRDQ_IL01_NIL01[7] | BK2 | 1707 | 96 | TD1-DDR_VIEW[1] | BT2 | 1803 | 96 | TD2-DDR1_ECC[6] | AY7 | 1806 | 96 | TD2-DDRDQ_IL16_NIL16[5] | P10 | 1809 | 96 | TD1-PEG_RXN[9] | E16
1501 | 97 |  |  | 1504 | 97 |  |  | 1507 | 97 | TD1-RESET_N | BP35 | 1603 | 97 |  |  | 1606 | 97 | TD2-DDR0_ECC[7] | AY2 | 1609 | 97 | TD2-DDRDQ_IL04_NIL10[1] | AB2 | 1701 | 97 | TD2-DDRDQ_IL04_NIL10[5] | AB4 | 1704 | 97 | TD2-DDR0_ECC[7] | AY2 | 1707 | 97 | TD1-DDR_VREF_DQ[0] | BP13 | 1803 | 97 | TD2-DDR0_ECC[6] | AY1 | 1806 | 97 | TD2-DDRDQ_IL17_NIL17[0] | L11 | 1809 | 97 | TD1-NOA_N[2] | BN26
1501 | 98 | TD2-DDRDQ_IL00_NIL00[6] | BP2 | 1504 | 98 | TD1-NOA_N[12] | BM19 | 1507 | 98 | TD1-DDI3_TXN[0] | D34 | 1603 | 98 | TD1-DMI_RXP[0] | D8 | 1606 | 98 | TD2-DDR0_ECC[3] | AY5 | 1609 | 98 | TD2-DDRDQSN_IL06_NIL14 | P3 | 1701 | 98 | TD2-DDRDQ_IL07_NIL15[1] | M1 | 1704 | 98 | TD2-DDR0_ECC[3] | AY5 | 1707 | 98 | TD1-DDR_VREF_DQ[1] | BR13 | 1803 | 98 | TD2-DDR1_ECC[2] | AY8 | 1806 | 98 | TD2-DDRDQ_IL17_NIL17[5] | M10 | 1809 | 98 | TD1-PEG_RXP[9] | F16
1501 | 99 | TD2-DDRDQ_IL11_NIL03[0] | BL12 | 1504 | 99 | TD1-NOA_N[14] | BP19 | 1507 | 99 | TD1-NOA_N[9] | BR22 | 1603 | 99 |  |  | 1606 | 99 | TD2-DDR0_ECC[2] | AY4 | 1609 | 99 | TD2-DDRDQ_IL04_NIL10[5] | AB4 | 1701 | 99 | TD2-DDRDQ_IL04_NIL10[1] | AB2 | 1704 | 99 | TD2-DDR0_ECC[2] | AY4 | 1707 | 99 |  |  | 1803 | 99 | TD2-DDRDQ_IL04_NIL10[0] | AB1 | 1806 | 99 | TD2-DDRDQ_IL15_NIL13[0] | W8 | 1809 | 99 | TD1-NOA_N[1] | BN27
1501 | 100 | TD2-DDRDQSN_IL00_NIL00 | BR5 | 1504 | 100 | TD1-VCCCOREG5 | AP14 | 1507 | 100 | TD1-DMI_RXN[0] | E8 | 1603 | 100 |  |  | 1606 | 100 | TD2-DDRDQ_IL06_NIL14[4] | R5 | 1609 | 100 | TD2-DDRDQSP_IL06_NIL14 | R3 | 1701 | 100 | TD2-DDRDQ_IL07_NIL15[5] | M2 | 1704 | 100 | TD2-DDRDQ_IL06_NIL14[4] | R5 | 1707 | 100 |  |  | 1803 | 100 | TD2-DDR0_ECC[7] | AY2 | 1806 | 100 | TD2-DDRDQ_IL17_NIL17[1] | M11 | 1809 | 100 | TD1-PEG_RXP[13] | F12
1501 | 101 | TD2-DDRDQ_IL00_NIL00[5] | BP6 | 1504 | 101 | TD1-DDR_VIEW[0] | BR1 | 1507 | 101 | TD1-NOA_N[11] | BT22 | 1603 | 101 |  |  | 1606 | 101 | TD2-DDRDQ_IL01_NIL01[4] | BK4 | 1609 | 101 | TD2-DDRDQ_IL05_NIL11[2] | U1 | 1701 | 101 | TD2-DDRDQ_IL05_NIL11[2] | U1 | 1704 | 101 | TD2-DDRDQ_IL01_NIL01[6] | BK1 | 1707 | 101 | TD1-CFL_N | BN1 | 1803 | 101 | TD2-DDRDQ_IL04_NIL10[5] | AB4 | 1806 | 101 | TD2-DDRDQ_IL15_NIL13[5] | W10 | 1809 | 101 | TD1-NOA_N[3] | BN28
1501 | 102 | TD2-DDRDQSP_IL00_NIL00 | BP5 | 1504 | 102 | TD1-DDR_VIEW[1] | BT2 | 1507 | 102 | TD1-DMI_RXP[0] | D8 | 1603 | 102 |  |  | 1606 | 102 | TD2-DDR1_MA[8]_CAA3 | AN8 | 1609 | 102 | TD2-DDRDQ_IL05_NIL11[6] | U5 | 1701 | 102 | TD2-DDRDQ_IL05_NIL11[6] | U5 | 1704 | 102 | TD2-DDR1_MA[8]_CAA3 | AN8 | 1707 | 102 |  |  | 1803 | 102 | TD2-DDRDQ_IL04_NIL10[1] | AB2 | 1806 | 102 | TD2-EDP_DISP_UTIL | A33 | 1809 | 102 | TD1-PEG_RXN[13] | E12
1501 | 103 |  |  | 1504 | 103 | TD1-DDI1_TXP[3] | J37 | 1507 | 103 | TD1-PEG_RXP[1] | E24 | 1603 | 103 |  |  | 1606 | 103 | TD2-DDRDQ_IL03_NIL05[2] | BC4 | 1609 | 103 | TD2-DDRDQ_IL05_NIL11[3] | U2 | 1701 | 103 | TD2-DDRDQ_IL05_NIL11[3] | U2 | 1704 | 103 | TD2-DDRDQ_IL03_NIL05[2] | BC4 | 1707 | 103 | TD1-NOA_N[13] | BR19 | 1803 | 103 | TD2-DDRDQSN_IL04_NIL10 | AA3 | 1806 | 103 | TD2-DDRDQ_IL05_NIL11[6] | U5 | 1809 | 103 | TD1-NOA_N[12] | BM19
1501 | 104 | TD2-DDRDQSP_IL11_NIL03 | BJ9 | 1504 | 104 | TD1-DDI1_TXP[1] | J35 | 1507 | 104 | TD1-PEG_RXP[14] | D11 | 1603 | 104 |  |  | 1606 | 104 | TD2-DDRDQ_IL03_NIL05[3] | BC5 | 1609 | 104 | TD2-DDRDQ_IL05_NIL11[7] | U4 | 1701 | 104 | TD2-DDRDQ_IL05_NIL11[7] | U4 | 1704 | 104 | TD2-DDRDQ_IL03_NIL05[3] | BC5 | 1707 | 104 |  |  | 1803 | 104 | TD2-DDR0_ODT[1] | AE4 | 1806 | 104 | TD2-AUDOUT | G29 | 1809 | 104 | TD1-PEG_RXN[6] | D19
1501 | 105 | TD2-DDRDQ_IL00_NIL00[0] | BR6 | 1504 | 105 | TD1-DDI1_TXN[3] | J38 | 1507 | 105 |  |  | 1603 | 105 | TD1-PCIBCLK_P | D35 | 1606 | 105 | TD2-DDRDQSP_IL00_NIL00 | BP5 | 1609 | 105 | TD2-DDR1_CS_N[2] | AF10 | 1701 | 105 | TD2-DDR1_CS_N[2] | AF10 | 1704 | 105 | TD2-DDRDQSP_IL00_NIL00 | BP5 | 1707 | 105 | TD1-NOA_N[2] | BN26 | 1803 | 105 | TD2-DDRDQSP_IL04_NIL10 | AB3 | 1806 | 105 | TD2-DDR1_WE_N_CAB2_MA14 | AH11 | 1809 | 105 | TD1-NOA_N[14] | BP19
1501 | 106 | TD2-DDRDQSN_IL11_NIL03 | BL9 | 1504 | 106 | TD1-DDI1_TXN[1] | J34 | 1507 | 106 | TD1-PEG_RXN[14] | E11 | 1603 | 106 | TD1-PCIBCLK_N | C36 | 1606 | 106 | TD2-DDRDQSN_IL00_NIL00 | BR5 | 1609 | 106 | TD2-DDR1_CS_N[0] | AF11 | 1701 | 106 | TD2-DDR1_CS_N[0] | AF11 | 1704 | 106 | TD2-DDRDQSN_IL00_NIL00 | BR5 | 1707 | 106 | TD1-NOA_N[14] | BP19 | 1803 | 106 | TD2-DDRDQ_IL04_NIL10[4] | AB5 | 1806 | 106 | TD2-AUDCLK | G27 | 1809 | 106 | TD1-PEG_RXP[6] | E19
1501 | 107 | TD2-FIVR_PROBE_DIG[1] | BL34 | 1504 | 107 | TD1-DDI2_TXP[3] | E37 | 1507 | 107 | TD1-DDI3_TXP[2] | F33 | 1603 | 107 |  |  | 1606 | 107 | TD2-DDR0_WE_N_CAB2_MA14 | AG4 | 1609 | 107 | TD2-DDR1_ODT[0] | AF7 | 1701 | 107 | TD2-DDR1_ODT[0] | AF7 | 1704 | 107 | TD2-DDR0_DQS_N[8] | BA3 | 1707 | 107 | TD1-DDI2_TXP[2] | F34 | 1803 | 107 | TD2-DDR0_CKE[2] | AT3 | 1806 | 107 | TD2-DDRDQSP_IL07_NIL15 | M3 | 1809 | 107 | TD1-PREQ_N | BL30
1501 | 108 | TD2-FIVR_PROBE_DIG[0] | BN33 | 1504 | 108 | TD1-DDI1_TXP[0] | K36 | 1507 | 108 | TD1-BCLK_P | B31 | 1603 | 108 |  |  | 1606 | 108 | TD2-DDR0_BA[1]_CAB6 | AH1 | 1609 | 108 | TD2-DDR1_MA[13]_CAB0 | AF9 | 1701 | 108 | TD2-DDR1_MA[13]_CAB0 | AF9 | 1704 | 108 | TD2-DDR0_DQS_P[8] | AY3 | 1707 | 108 | TD1-DDI2_TXN[2] | F35 | 1803 | 108 | TD2-DDR0_MA[9]_CAA1 | AT4 | 1806 | 108 | TD2-DDRDQSN_IL07_NIL15 | L3 | 1809 | 108 | TD1-PEG_RXN[7] | F18
1501 | 109 | TD2-EDP_TXP[3] | C28 | 1504 | 109 | TD1-DDI2_TXN[3] | E36 | 1507 | 109 | TD1-DDI3_TXN[2] | E33 | 1603 | 109 | TD1-PEG_RXP[15] | F10 | 1606 | 109 | TD2-DDR0_PARITY | AG3 | 1609 | 109 | TD2-DDR0_CS_N[3] | AE5 | 1701 | 109 | TD2-DDR0_CS_N[3] | AE5 | 1704 | 109 | TD2-DDR0_PARITY | AG3 | 1707 | 109 | TD1-NOA_N[0] | BN25 | 1803 | 109 | TD2-DDRDQ_IL14_NIL12[0] | AA11 | 1806 | 109 | TD2-DDR1_RAS_N_CAB3_MA16 | AH10 | 1809 | 109 | TD1-PRDY_N | BP27
1501 | 110 | TD2-EDP_TXN[3] | B28 | 1504 | 110 | TD1-DDI1_TXN[0] | K37 | 1507 | 110 | TD1-BCLK_N | A32 | 1603 | 110 | TD1-PEG_RXN[15] | E10 | 1606 | 110 | TD2-DDR1_MA[2]_CAB5 | AK5 | 1609 | 110 | TD2-DDR1_CAS_N_CAB1_MA15 | AF8 | 1701 | 110 | TD2-DDR1_CAS_N_CAB1_MA15 | AF8 | 1704 | 110 | TD2-DDR0_WE_N_CAB2_MA14 | AG4 | 1707 | 110 | TD1-NOA_N[12] | BM19 | 1803 | 110 | TD2-DDRDQ_IL14_NIL12[2] | AC11 | 1806 | 110 |  |  | 1809 | 110 | TD1-PEG_RXP[7] | E18
1501 | 111 |  |  | 1504 | 111 | TD1-DDI2_TXN[2] | F35 | 1507 | 111 | TD1-DDI2_AUXP | F26 | 1603 | 111 | TD1-PM_SYNC | BM34 | 1606 | 111 | TD2-DDRDQ_IL02_NIL04[5] | BG1 | 1609 | 111 | TD2-DDR0_ODT[1] | AE4 | 1701 | 111 | TD2-DDR0_ODT[1] | AE4 | 1704 | 111 | TD2-DDRDQ_IL02_NIL04[5] | BG1 | 1707 | 111 | TD1-NOA_N[15] | BT19 | 1803 | 111 | TD2-DDR0_CKE[0] | AT1 | 1806 | 111 | TD2-EDP_AUXP | C26 | 1809 | 111 | TD1-PM_DOWN | BP31
1501 | 112 |  |  | 1504 | 112 | TD1-NOA_N[15] | BT19 | 1507 | 112 | TD1-CPU_JTAG_TCK | BR28 | 1603 | 112 | TD1-PEG_RXN[14] | E11 | 1606 | 112 | TD2-DDRDQ_IL02_NIL04[4] | BG2 | 1609 | 112 | TD2-DDR0_ODT[2] | AE1 | 1701 | 112 | TD2-DDR0_ODT[2] | AE1 | 1704 | 112 | TD2-DDRDQ_IL02_NIL04[4] | BG2 | 1707 | 112 | TD1-NOA_N[6] | BT20 | 1803 | 112 | TD2-DDR0_BA[2]_CAA5_BG0 | AU1 | 1806 | 112 | TD2-EDP_AUXN | B26 | 1809 | 112 | TD1-PCIBCLK_N | C36
1501 | 113 | TD2-DDRDQ_IL12_NIL06[6] | BG7 | 1504 | 113 | TD1-DDI2_TXP[2] | F34 | 1507 | 113 | TD1-DDI2_AUXN | E26 | 1603 | 113 | TD1-CLK24MHZ_N | D31 | 1606 | 113 | TD2-DDRDQ_IL03_NIL05[6] | BC1 | 1609 | 113 | TD2-DDRDQSN_IL16_NIL16 | R9 | 1701 | 113 | TD2-DDRDQSP_IL06_NIL14 | R3 | 1704 | 113 | TD2-DDRDQ_IL03_NIL05[6] | BC1 | 1707 | 113 | TD1-NOA_N[1] | BN27 | 1803 | 113 | TD2-DDR0_MA[4] | AP2 | 1806 | 113 |  |  | 1809 | 113 | TD1-MBP_N[3] | BT30
1501 | 114 | TD2-EDP_TXP[2] | A29 | 1504 | 114 | TD1-NOA_N[6] | BT20 | 1507 | 114 | TD1-CPU_JTAG_TDO | BT28 | 1603 | 114 | TD1-PEG_RXP[14] | D11 | 1606 | 114 | TD2-DDRDQ_IL02_NIL04[0] | BG4 | 1609 | 114 | TD2-DDR0_CS_N[1] | AE2 | 1701 | 114 | TD2-DDR0_CS_N[1] | AE2 | 1704 | 114 |  |  | 1707 | 114 | TD1-DDI1_TXN[3] | J38 | 1803 | 114 | TD2-DDR0_CKE[1] | AT2 | 1806 | 114 | TD2-DDR1_BA[1]_CAB6 | AH9 | 1809 | 114 | TD1-PCIBCLK_P | D35
1501 | 115 | TD2-DDRDQ_IL12_NIL06[7] | BF7 | 1504 | 115 | TD1-DDR_VREF_DQ[1] | BR13 | 1507 | 115 | TD1-PEG_RXN[1] | F24 | 1603 | 115 | TD1-CLK24MHZ_P | E31 | 1606 | 115 | TD2-DDRDQ_IL03_NIL05[7] | BC2 | 1609 | 115 | TD2-DDRDQSP_IL16_NIL16 | P9 | 1701 | 115 | TD2-DDRDQSN_IL06_NIL14 | P3 | 1704 | 115 | TD2-DDRDQ_IL03_NIL05[7] | BC2 | 1707 | 115 |  |  | 1803 | 115 | TD2-DDRDQ_IL13_NIL07[1] | BC11 | 1806 | 115 | TD2-DDRDQ_IL05_NIL11[7] | U4 | 1809 | 115 | TD1-MBP_N[0] | BR27
1501 | 116 | TD2-EDP_TXN[2] | B29 | 1504 | 116 |  |  | 1507 | 116 | TD1-PEG_RXP[2] | E23 | 1603 | 116 |  |  | 1606 | 116 | TD2-DDRDQ_IL02_NIL04[1] | BG5 | 1609 | 116 | TD2-DDR0_MA[13]_CAB0 | AE3 | 1701 | 116 | TD2-DDR0_MA[13]_CAB0 | AE3 | 1704 | 116 |  |  | 1707 | 116 | TD1-DDI1_TXP[3] | J37 | 1803 | 116 | TD2-DDRDQ_IL13_NIL07[5] | BB10 | 1806 | 116 | TD2-DDR1_BA[0]_CAB4 | AH8 | 1809 | 116 | TD1-PM_SYNC | BM34
1501 | 117 | TD2-DDRDQ_IL11_NIL03[5] | BJ10 | 1504 | 117 | TD1-NOA_N[13] | BR19 | 1507 | 117 | TD1-PEG_RXN[8] | E17 | 1603 | 117 | TD1-PREQ_N | BL30 | 1606 | 117 | TD2-DDR1_CLK_N[0] | AN9 | 1609 | 117 | TD2-DDRDQ_IL05_NIL11[4] | V1 | 1701 | 117 | TD2-DDRDQ_IL05_NIL11[4] | V1 | 1704 | 117 | TD2-DDR1_CLK_N[0] | AN9 | 1707 | 117 | TD1-NOA_N[3] | BN28 | 1803 | 117 | TD2-DDR1_DQS_P[8] | AW9 | 1806 | 117 | TD2-DDRDQ_IL05_NIL11[3] | U2 | 1809 | 117 | TD1-MBP_N[1] | BT27
1501 | 118 | TD2-DDRDQ_IL12_NIL06[2] | BG8 | 1504 | 118 |  |  | 1507 | 118 | TD1-PEG_RXN[2] | D23 | 1603 | 118 |  |  | 1606 | 118 | TD2-DDRDQSP_IL03_NIL05 | BC3 | 1609 | 118 | TD2-DDRDQ_IL05_NIL11[1] | V2 | 1701 | 118 | TD2-DDRDQ_IL05_NIL11[1] | V2 | 1704 | 118 | TD2-DDRDQSP_IL12_NIL06 | BF9 | 1707 | 118 | TD1-CATERR_N | BM30 | 1803 | 118 | TD2-DDRDQ_IL13_NIL07[0] | BB11 | 1806 | 118 | TD2-DDRDQSN_IL06_NIL14 | P3 | 1809 | 118 | TD1-MBP_N[2] | BM31
1501 | 119 | TD2-DDRDQ_IL11_NIL03[4] | BJ11 | 1504 | 119 |  |  | 1507 | 119 | TD1-PEG_RXP[8] | D17 | 1603 | 119 | TD1-BCLK_P | B31 | 1606 | 119 | TD2-DDR1_CLK_P[0] | AM9 | 1609 | 119 | TD2-DDRDQSP_IL04_NIL10 | AB3 | 1701 | 119 | TD2-DDRDQSN_IL15_NIL13 | W9 | 1704 | 119 | TD2-DDR1_CLK_P[0] | AM9 | 1707 | 119 | TD1-VIDALERT_N | BH31 | 1803 | 119 | TD2-DDR1_DQS_N[8] | AY9 | 1806 | 119 | TD2-DDRDQ_IL05_NIL11[2] | U1 | 1809 | 119 | TD1-NOA_N[13] | BR19
1501 | 120 | TD2-DDRDQ_IL12_NIL06[1] | BG10 | 1504 | 120 | TD1-VIDALERT_N | BH31 | 1507 | 120 | TD1-NOA_STBN[0] | BP23 | 1603 | 120 | TD1-DMI_RXN[3] | J9 | 1606 | 120 | TD2-DDRDQSN_IL03_NIL05 | BD3 | 1609 | 120 | TD2-DDRDQ_IL05_NIL11[5] | V4 | 1701 | 120 | TD2-DDRDQ_IL05_NIL11[5] | V4 | 1704 | 120 | TD2-DDRDQSN_IL12_NIL06 | BG9 | 1707 | 120 | TD1-SKTOCC_N | BR33 | 1803 | 120 | TD2-DDRDQ_IL13_NIL07[4] | BC10 | 1806 | 120 | TD2-DDRDQSP_IL06_NIL14 | R3 | 1809 | 120 | TD1-NOA_N[15] | BT19
1501 | 121 | TD2-DDRDQ_IL00_NIL00[3] | BR3 | 1504 | 121 |  |  | 1507 | 121 | TD1-NOA_N[10] | BT23 | 1603 | 121 | TD1-BCLK_N | A32 | 1606 | 121 | TD2-DDR0_MA[4] | AP2 | 1609 | 121 | TD2-DDRDQSN_IL04_NIL10 | AA3 | 1701 | 121 | TD2-DDRDQSP_IL15_NIL13 | V9 | 1704 | 121 | TD2-DDR0_BA[2]_CAA5_BG0 | AU1 | 1707 | 121 | TD1-DDR_VREF_CA | BN13 | 1803 | 121 | TD2-DDR0_ECC[1] | BA1 | 1806 | 121 | TD2-DDRDQ_IL17_NIL17[7] | L8 | 1809 | 121
1501 | 122 | TD2-DDRDQ_IL00_NIL00[1] | BT6 | 1504 | 122 | TD1-VIDSCLK | BH32 | 1507 | 122 | TD1-NOA_STBP[0] | BN23 | 1603 | 122 | TD1-DMI_RXP[3] | J8 | 1606 | 122 | TD2-DDR0_DQS_N[8] | BA3 | 1609 | 122 | TD2-DDR1_ECC[0] | AW11 | 1701 | 122 | TD2-DDR1_ECC[5] | AW10 | 1704 | 122 | TD2-DDRDQSN_IL03_NIL05 | BD3 | 1707 | 122 | TD1-MSM_N_ED2 | AY13 | 1803 | 122 | TD2-DDRDQSP_IL13_NIL07 | BB9 | 1806 | 122 |  |  | 1809 | 122
1501 | 123 |  |  | 1504 | 123 |  |  | 1507 | 123 | TD1-NOA_N[8] | BR23 | 1603 | 123 | TD1-HVM_CLK_N | E30 | 1606 | 123 | TD2-DDR0_CKE[0] | AT1 | 1609 | 123 | TD2-DDR1_CS_N[1] | AE7 | 1701 | 123 | TD2-DDR1_CS_N[1] | AE7 | 1704 | 123 | TD2-DDR0_MA[14]_CAA9_BG1 | AU2 | 1707 | 123 | TD1-VIDSCLK | BH32 | 1803 | 123 | TD2-DDR0_ECC[0] | BA2 | 1806 | 123 | TD2-DDRDQ_IL17_NIL17[2] | L7 | 1809 | 123 | TD1-CATERR_N | BM30
1501 | 124 |  |  | 1504 | 124 | TD1-LGC_SPARE[0] | BH30 | 1507 | 124 | TD1-DMI_RXP[2] | D5 | 1603 | 124 |  |  | 1606 | 124 | TD2-DDR0_DQS_P[8] | AY3 | 1609 | 124 | TD2-DDR1_ODT[1] | AE8 | 1701 | 124 | TD2-DDR1_ODT[1] | AE8 | 1704 | 124 | TD2-DDRDQSP_IL03_NIL05 | BC3 | 1707 | 124 | TD1-MSM_N | AW13 | 1803 | 124 | TD2-DDRDQSN_IL13_NIL07 | BC9 | 1806 | 124 |  |  | 1809 | 124
1501 | 125 |  |  | 1504 | 125 | TD1-NOA_N[0] | BN25 | 1507 | 125 | TD1-PEG_RXN[7] | F18 | 1603 | 125 | TD1-HVM_CLK_P | F30 | 1606 | 125 | TD2-DDR0_MA[5]_CAA0 | AP1 | 1609 | 125 | TD2-DDRDQ_IL07_NIL15[1] | M1 | 1701 | 125 | TD2-DDRDQ_IL07_NIL15[0] | M4 | 1704 | 125 |  |  | 1707 | 125 | TD1-LGC_SPARE[0] | BH30 | 1803 | 125 | TD2-DDRDQ_IL01_NIL01[5] | BK5 | 1806 | 125 | TD2-DDRDQ_IL16_NIL16[6] | R7 | 1809 | 125
1501 | 126 |  |  | 1504 | 126 | TD1-VCCCOREG4 | AP29 | 1507 | 126 | TD1-DMI_RXN[2] | E5 | 1603 | 126 |  |  | 1606 | 126 | TD2-DDR0_BA[2]_CAA5_BG0 | AU1 | 1609 | 126 | TD2-PEG_COMP | G2 | 1701 | 126 |  |  | 1704 | 126 |  |  | 1707 | 126 | TD1-VCCCOREG3 | AA14 | 1803 | 126 | TD2-DDRDQ_IL01_NIL01[4] | BK4 | 1806 | 126 |  |  | 1809 | 126
1501 | 127 |  |  | 1504 | 127 |  |  | 1507 | 127 | TD1-DMI_RXP[1] | E6 | 1603 | 127 | TD1-PEG_VIEW[2] | E3 | 1606 | 127 | TD2-DDRDQ_IL01_NIL01[7] | BK2 | 1609 | 127 | TD2-AUDOUT | G29 | 1701 | 127 | TD2-DDR1_MA[0]_CAB9 | AJ9 | 1704 | 127 | TD2-DDRDQ_IL01_NIL01[3] | BM1 | 1707 | 127 | TD1-DDI3_TXP[3] | C33 | 1803 | 127 | TD2-DDR1_CLK_N[0] | AN9 | 1806 | 127 | TD2-DDR1_ODT[2] | AE9 | 1809 | 127 | TD1-DMI_RXP[2] | D5
1501 | 128 |  |  | 1504 | 128 |  |  | 1507 | 128 | TD1-DMI_RXN[1] | F6 | 1603 | 128 | TD1-PEG_VIEW[3] | E2 | 1606 | 128 | TD2-DDRDQ_IL01_NIL01[6] | BK1 | 1609 | 128 | TD2-AUDCLK | G27 | 1701 | 128 | TD2-DDR1_PARITY | AJ7 | 1704 | 128 | TD2-DDRDQ_IL01_NIL01[2] | BL2 | 1707 | 128 | TD1-DDI3_TXN[3] | B33 | 1803 | 128 | TD2-DDR1_CLK_P[0] | AM9 | 1806 | 128 | TD2-DDR1_ODT[1] | AE8 | 1809 | 128 | TD1-DMI_RXN[2] | E5
1503 | 1 | 63 | TD1 | 1506 | 1 | 54 | TD1 | 1509 | 1 | 0 | TD1 | 1601 | 1 | 0 | TD1 | 1604 | 1 | 0 | TD1 | 1607 | 1 | 0 | TD1 | 1703 | 1 | 0 | TD1 | 1706 | 1 | 0 | TD1 | 1709 | 1 | 59 | TD1 | 1801 | 1 | 0 | TD1 | 1804 | 1 | 0 | TD1 | 1807 | 1 | 39 | TD1
|  | 0 | TD2 |  |  | 0 | TD2 |  |  | 40 | TD2 |  |  | 46 | TD2 |  |  | 62 | TD2 |  |  | 63 | TD2 |  |  | 62 | TD2 |  |  | 62 | TD2 |  |  | 0 | TD2 |  |  | 64 | TD2 |  |  | 61 | TD2 |  |  | 0 | TD2
|  | 0 | TD3 |  |  | 0 | TD3 |  |  | 0 | TD3 |  |  | 0 | TD3 |  |  | 0 | TD3 |  |  | 0 | TD3 |  |  | 0 | TD3 |  |  | 0 | TD3 |  |  | 0 | TD3 |  |  | 0 | TD3 |  |  | 0 | TD3 |  |  | 0 | TD3
|  | 0 | TD4 |  |  | 0 | TD4 |  |  | 0 | TD4 |  |  | 0 | TD4 |  |  | 0 | TD4 |  |  | 0 | TD4 |  |  | 0 | TD4 |  |  | 0 | TD4 |  |  | 0 | TD4 |  |  | 0 | TD4 |  |  | 0 | TD4 |  |  | 0 | TD4
|  | 0 | TD5 |  |  | 0 | TD5 |  |  | 0 | TD5 |  |  | 0 | TD5 |  |  | 0 | TD5 |  |  | 0 | TD5 |  |  | 0 | TD5 |  |  | 0 | TD5 |  |  | 0 | TD5 |  |  | 0 | TD5 |  |  | 0 | TD5 |  |  | 0 | TD5
|  | 0 | TD6 |  |  | 0 | TD6 |  |  | 0 | TD6 |  |  | 0 | TD6 |  |  | 0 | TD6 |  |  | 0 | TD6 |  |  | 0 | TD6 |  |  | 0 | TD6 |  |  | 0 | TD6 |  |  | 0 | TD6 |  |  | 0 | TD6 |  |  | 0 | TD6
|  | 0 | TD7 |  |  | 0 | TD7 |  |  | 0 | TD7 |  |  | 0 | TD7 |  |  | 0 | TD7 |  |  | 0 | TD7 |  |  | 0 | TD7 |  |  | 0 | TD7 |  |  | 0 | TD7 |  |  | 0 | TD7 |  |  | 0 | TD7 |  |  | 0 | TD7
|  | 0 | TD8 |  |  | 0 | TD8 |  |  | 0 | TD8 |  |  | 0 | TD8 |  |  | 0 | TD8 |  |  | 0 | TD8 |  |  | 0 | TD8 |  |  | 0 | TD8 |  |  | 0 | TD8 |  |  | 0 | TD8 |  |  | 0 | TD8 |  |  | 0 | TD8
|  | 0 | TD9 |  |  | 0 | TD9 |  |  | 0 | TD9 |  |  | 0 | TD9 |  |  | 0 | TD9 |  |  | 0 | TD9 |  |  | 0 | TD9 |  |  | 0 | TD9 |  |  | 0 | TD9 |  |  | 0 | TD9 |  |  | 0 | TD9 |  |  | 0 | TD9
|  | 0 | TD10 |  |  | 0 | TD10 |  |  | 0 | TD10 |  |  | 0 | TD10 |  |  | 0 | TD10 |  |  | 0 | TD10 |  |  | 0 | TD10 |  |  | 0 | TD10 |  |  | 0 | TD10 |  |  | 0 | TD10 |  |  | 0 | TD10 |  |  | 0 | TD10
|  | 0 | TD11 |  |  | 0 | TD11 |  |  | 0 | TD11 |  |  | 0 | TD11 |  |  | 0 | TD11 |  |  | 0 | TD11 |  |  | 0 | TD11 |  |  | 0 | TD11 |  |  | 0 | TD11 |  |  | 0 | TD11 |  |  | 0 | TD11 |  |  | 0 | TD11
|  | 0 | TD12 |  |  | 0 | TD12 |  |  | 0 | TD12 |  |  | 0 | TD12 |  |  | 0 | TD12 |  |  | 0 | TD12 |  |  | 0 | TD12 |  |  | 0 | TD12 |  |  | 0 | TD12 |  |  | 0 | TD12 |  |  | 0 | TD12 |  |  | 0 | TD12
|  | 0 | TD13 |  |  | 0 | TD13 |  |  | 0 | TD13 |  |  | 0 | TD13 |  |  | 0 | TD13 |  |  | 0 | TD13 |  |  | 0 | TD13 |  |  | 0 | TD13 |  |  | 0 | TD13 |  |  | 0 | TD13 |  |  | 0 | TD13 |  |  | 0 | TD13
|  | 0 | TD14 |  |  | 0 | TD14 |  |  | 0 | TD14 |  |  | 0 | TD14 |  |  | 0 | TD14 |  |  | 0 | TD14 |  |  | 0 | TD14 |  |  | 0 | TD14 |  |  | 0 | TD14 |  |  | 0 | TD14 |  |  | 0 | TD14 |  |  | 0 | TD14
|  | 0 | TD15 |  |  | 0 | TD15 |  |  | 0 | TD15 |  |  | 0 | TD15 |  |  | 0 | TD15 |  |  | 0 | TD15 |  |  | 0 | TD15 |  |  | 0 | TD15 |  |  | 0 | TD15 |  |  | 0 | TD15 |  |  | 0 | TD15 |  |  | 0 | TD15
| 64 | 0 | TD16 |  | 64 | 0 | TD16 |  | 64 | 0 | TD16 |  | 64 | 0 | TD16 |  | 64 | 0 | TD16 |  | 64 | 0 | TD16 |  | 64 | 0 | TD16 |  | 64 | 0 | TD16 |  | 64 | 0 | TD16 |  | 64 | 0 | TD16 |  | 64 | 0 | TD16 |  | 64 | 0 | TD16
1503 | 65 | 0 | TD1 | 1506 | 65 | 43 | TD1 | 1509 | 65 | 57 | TD1 | 1601 | 65 | 38 | TD1 | 1604 | 65 | 0 | TD1 | 1607 | 65 | 0 | TD1 | 1703 | 65 | 0 | TD1 | 1706 | 65 | 0 | TD1 | 1709 | 65 | 57 | TD1 | 1801 | 65 | 0 | TD1 | 1804 | 65 | 0 | TD1 | 1807 | 65 | 52 | TD1
|  | 43 | TD2 |  |  | 0 | TD2 |  |  | 0 | TD2 |  |  | 0 | TD2 |  |  | 59 | TD2 |  |  | 64 | TD2 |  |  | 62 | TD2 |  |  | 56 | TD2 |  |  | 0 | TD2 |  |  | 64 | TD2 |  |  | 56 | TD2 |  |  | 0 | TD2
|  | 0 | TD3 |  |  | 0 | TD3 |  |  | 0 | TD3 |  |  | 0 | TD3 |  |  | 0 | TD3 |  |  | 0 | TD3 |  |  | 0 | TD3 |  |  | 0 | TD3 |  |  | 0 | TD3 |  |  | 0 | TD3 |  |  | 0 | TD3 |  |  | 0 | TD3
|  | 0 | TD4 |  |  | 0 | TD4 |  |  | 0 | TD4 |  |  | 0 | TD4 |  |  | 0 | TD4 |  |  | 0 | TD4 |  |  | 0 | TD4 |  |  | 0 | TD4 |  |  | 0 | TD4 |  |  | 0 | TD4 |  |  | 0 | TD4 |  |  | 0 | TD4
|  | 0 | TD5 |  |  | 0 | TD5 |  |  | 0 | TD5 |  |  | 0 | TD5 |  |  | 0 | TD5 |  |  | 0 | TD5 |  |  | 0 | TD5 |  |  | 0 | TD5 |  |  | 0 | TD5 |  |  | 0 | TD5 |  |  | 0 | TD5 |  |  | 0 | TD5
|  | 0 | TD6 |  |  | 0 | TD6 |  |  | 0 | TD6 |  |  | 0 | TD6 |  |  | 0 | TD6 |  |  | 0 | TD6 |  |  | 0 | TD6 |  |  | 0 | TD6 |  |  | 0 | TD6 |  |  | 0 | TD6 |  |  | 0 | TD6 |  |  | 0 | TD6
|  | 0 | TD7 |  |  | 0 | TD7 |  |  | 0 | TD7 |  |  | 0 | TD7 |  |  | 0 | TD7 |  |  | 0 | TD7 |  |  | 0 | TD7 |  |  | 0 | TD7 |  |  | 0 | TD7 |  |  | 0 | TD7 |  |  | 0 | TD7 |  |  | 0 | TD7
|  | 0 | TD8 |  |  | 0 | TD8 |  |  | 0 | TD8 |  |  | 0 | TD8 |  |  | 0 | TD8 |  |  | 0 | TD8 |  |  | 0 | TD8 |  |  | 0 | TD8 |  |  | 0 | TD8 |  |  | 0 | TD8 |  |  | 0 | TD8 |  |  | 0 | TD8
|  | 0 | TD9 |  |  | 0 | TD9 |  |  | 0 | TD9 |  |  | 0 | TD9 |  |  | 0 | TD9 |  |  | 0 | TD9 |  |  | 0 | TD9 |  |  | 0 | TD9 |  |  | 0 | TD9 |  |  | 0 | TD9 |  |  | 0 | TD9 |  |  | 0 | TD9
|  | 0 | TD10 |  |  | 0 | TD10 |  |  | 0 | TD10 |  |  | 0 | TD10 |  |  | 0 | TD10 |  |  | 0 | TD10 |  |  | 0 | TD10 |  |  | 0 | TD10 |  |  | 0 | TD10 |  |  | 0 | TD10 |  |  | 0 | TD10 |  |  | 0 | TD10
|  | 0 | TD11 |  |  | 0 | TD11 |  |  | 0 | TD11 |  |  | 0 | TD11 |  |  | 0 | TD11 |  |  | 0 | TD11 |  |  | 0 | TD11 |  |  | 0 | TD11 |  |  | 0 | TD11 |  |  | 0 | TD11 |  |  | 0 | TD11 |  |  | 0 | TD11
|  | 0 | TD12 |  |  | 0 | TD12 |  |  | 0 | TD12 |  |  | 0 | TD12 |  |  | 0 | TD12 |  |  | 0 | TD12 |  |  | 0 | TD12 |  |  | 0 | TD12 |  |  | 0 | TD12 |  |  | 0 | TD12 |  |  | 0 | TD12 |  |  | 0 | TD12
|  | 0 | TD13 |  |  | 0 | TD13 |  |  | 0 | TD13 |  |  | 0 | TD13 |  |  | 0 | TD13 |  |  | 0 | TD13 |  |  | 0 | TD13 |  |  | 0 | TD13 |  |  | 0 | TD13 |  |  | 0 | TD13 |  |  | 0 | TD13 |  |  | 0 | TD13
|  | 0 | TD14 |  |  | 0 | TD14 |  |  | 0 | TD14 |  |  | 0 | TD14 |  |  | 0 | TD14 |  |  | 0 | TD14 |  |  | 0 | TD14 |  |  | 0 | TD14 |  |  | 0 | TD14 |  |  | 0 | TD14 |  |  | 0 | TD14 |  |  | 0 | TD14
|  | 0 | TD15 |  |  | 0 | TD15 |  |  | 0 | TD15 |  |  | 0 | TD15 |  |  | 0 | TD15 |  |  | 0 | TD15 |  |  | 0 | TD15 |  |  | 0 | TD15 |  |  | 0 | TD15 |  |  | 0 | TD15 |  |  | 0 | TD15 |  |  | 0 | TD15
| 128 | 0 | TD16 |  | 128 | 0 | TD16 |  | 128 | 0 | TD16 |  | 128 | 0 | TD16 |  | 128 | 0 | TD16 |  | 128 | 0 | TD16 |  | 128 | 0 | TD16 |  | 128 | 0 | TD16 |  | 128 | 0 | TD16 |  | 128 | 0 | TD16 |  | 128 | 0 | TD16 |  | 128 | 0 | TD16

## ChannelLink
ITTO-620-0173 CML H82
Channel Link Assignment (Reorder based on Tch)
2019-06-28
J No. | PIN | Assigned Sig. Name | Ball# | J No. | PIN | Assigned Sig. Name | Ball# | J No. | PIN | Assigned Sig. Name | Ball# | J No. | PIN | Assigned Sig. Name | Ball# | J No. | PIN | Assigned Sig. Name | Ball# | J No. | PIN | Assigned Sig. Name | Ball# | J No. | PIN | Assigned Sig. Name | Ball# | J No. | PIN | Assigned Sig. Name | Ball# | J No. | PIN | Assigned Sig. Name | Ball# | J No. | PIN | Assigned Sig. Name | Ball# | J No. | PIN | Assigned Sig. Name | Ball# | J No. | PIN | Assigned Sig. Name | Ball#
1503 | 1 |  |  | 1506 | 1 |  |  | 1509 | 1 |  |  | 1601 | 1 |  |  | 1604 | 1 | SC2-DDRDQ_IL11_NIL03[0] | BL12 | 1607 | 1 |  |  | 1703 | 1 |  |  | 1706 | 1 | SC2-DDRDQ_IL11_NIL03[4] | BJ11 | 1709 | 1 |  |  | 1801 | 1 |  |  | 1804 | 1 | SC2-DDRDQ_IL07_NIL15[5] | M2 | 1807 | 1
1503 | 2 |  |  | 1506 | 2 |  |  | 1509 | 2 |  |  | 1601 | 2 |  |  | 1604 | 2 |  |  | 1607 | 2 | SC2-DDRDQSP_IL02_NIL04 | BF3 | 1703 | 2 |  |  | 1706 | 2 |  |  | 1709 | 2 |  |  | 1801 | 2 |  |  | 1804 | 2 | SC2-DDRDQ_IL07_NIL15[1] | M1 | 1807 | 2
1503 | 3 |  |  | 1506 | 3 |  |  | 1509 | 3 |  |  | 1601 | 3 |  |  | 1604 | 3 | SC2-DDRDQ_IL11_NIL03[1] | BL11 | 1607 | 3 |  |  | 1703 | 3 |  |  | 1706 | 3 | SC2-DDRDQ_IL11_NIL03[5] | BJ10 | 1709 | 3 |  |  | 1801 | 3 |  |  | 1804 | 3 |  |  | 1807 | 3
1503 | 4 |  |  | 1506 | 4 |  |  | 1509 | 4 |  |  | 1601 | 4 |  |  | 1604 | 4 |  |  | 1607 | 4 | SC2-DDRDQSN_IL02_NIL04 | BG3 | 1703 | 4 |  |  | 1706 | 4 |  |  | 1709 | 4 |  |  | 1801 | 4 |  |  | 1804 | 4 |  |  | 1807 | 4
1503 | 5 |  |  | 1506 | 5 |  |  | 1509 | 5 |  |  | 1601 | 5 |  |  | 1604 | 5 |  |  | 1607 | 5 |  |  | 1703 | 5 |  |  | 1706 | 5 |  |  | 1709 | 5 |  |  | 1801 | 5 |  |  | 1804 | 5 | SC2-DDRDQSP_IL05_NIL11 | V3 | 1807 | 5
1503 | 6 |  |  | 1506 | 6 |  |  | 1509 | 6 |  |  | 1601 | 6 |  |  | 1604 | 6 |  |  | 1607 | 6 |  |  | 1703 | 6 |  |  | 1706 | 6 |  |  | 1709 | 6 |  |  | 1801 | 6 |  |  | 1804 | 6 | SC2-DDRDQSN_IL05_NIL11 | U3 | 1807 | 6
1503 | 7 |  |  | 1506 | 7 |  |  | 1509 | 7 |  |  | 1601 | 7 |  |  | 1604 | 7 | SC2-DDRDQSP_IL10_NIL02 | BP9 | 1607 | 7 |  |  | 1703 | 7 | SC2-DDRDQSN_IL14_NIL12 | AC9 | 1706 | 7 | SC2-DDRDQSP_IL10_NIL02 | BP9 | 1709 | 7 |  |  | 1801 | 7 | SC2-DDRDQ_IL10_NIL02[1] | BR11 | 1804 | 7 | SC2-DDRDQ_IL06_NIL14[0] | R2 | 1807 | 7
1503 | 8 |  |  | 1506 | 8 |  |  | 1509 | 8 |  |  | 1601 | 8 |  |  | 1604 | 8 |  |  | 1607 | 8 | SC2-DDRDQSP_IL14_NIL12 | AA9 | 1703 | 8 | SC2-DDRDQSP_IL02_NIL04 | BF3 | 1706 | 8 |  |  | 1709 | 8 |  |  | 1801 | 8 | SC2-DDRDQ_IL01_NIL01[1] | BL5 | 1804 | 8 |  |  | 1807 | 8
1503 | 9 |  |  | 1506 | 9 |  |  | 1509 | 9 | SC2-DDRDQ_IL16_NIL16[4] | R10 | 1601 | 9 | SC2-DDRDQ_IL16_NIL16[2] | P7 | 1604 | 9 | SC2-DDRDQSN_IL10_NIL02 | BN9 | 1607 | 9 |  |  | 1703 | 9 | SC2-DDRDQSP_IL14_NIL12 | AA9 | 1706 | 9 | SC2-DDRDQSN_IL10_NIL02 | BN9 | 1709 | 9 |  |  | 1801 | 9 | SC2-DDRDQ_IL10_NIL02[0] | BT11 | 1804 | 9 | SC2-DDRDQ_IL06_NIL14[6] | R1 | 1807 | 9
1503 | 10 |  |  | 1506 | 10 |  |  | 1509 | 10 | SC2-DDRDQ_IL16_NIL16[6] | R7 | 1601 | 10 | SC2-DDRDQ_IL16_NIL16[3] | R8 | 1604 | 10 | SC2-DDRDQ_IL10_NIL02[2] | BT9 | 1607 | 10 | SC2-DDRDQSN_IL14_NIL12 | AC9 | 1703 | 10 | SC2-DDRDQSN_IL02_NIL04 | BG3 | 1706 | 10 | SC2-DDRDQ_IL10_NIL02[2] | BT9 | 1709 | 10 |  |  | 1801 | 10 | SC2-DDRDQ_IL01_NIL01[0] | BL4 | 1804 | 10 |  |  | 1807 | 10
1503 | 11 |  |  | 1506 | 11 |  |  | 1509 | 11 | SC2-DDRDQ_IL16_NIL16[0] | R11 | 1601 | 11 | SC2-DDRDQ_IL16_NIL16[7] | P8 | 1604 | 11 |  |  | 1607 | 11 |  |  | 1703 | 11 |  |  | 1706 | 11 |  |  | 1709 | 11 |  |  | 1801 | 11 | SC2-DDRDQSN_IL02_NIL04 | BG3 | 1804 | 11 | SC2-DDRDQ_IL04_NIL10[2] | AA4 | 1807 | 11
1503 | 12 |  |  | 1506 | 12 |  |  | 1509 | 12 | SC2-DDRDQ_IL16_NIL16[3] | R8 | 1601 | 12 | SC2-DDRDQ_IL16_NIL16[5] | P10 | 1604 | 12 |  |  | 1607 | 12 | SC2-DDRDQ_IL13_NIL07[5] | BB10 | 1703 | 12 | SC2-DDRDQ_IL13_NIL07[5] | BB10 | 1706 | 12 |  |  | 1709 | 12 |  |  | 1801 | 12 | SC2-DDRDQSP_IL03_NIL05 | BC3 | 1804 | 12 |  |  | 1807 | 12
1503 | 13 |  |  | 1506 | 13 |  |  | 1509 | 13 | SC2-DDRDQ_IL17_NIL17[6] | M7 | 1601 | 13 | SC2-DDRDQ_IL17_NIL17[2] | L7 | 1604 | 13 |  |  | 1607 | 13 |  |  | 1703 | 13 |  |  | 1706 | 13 |  |  | 1709 | 13 |  |  | 1801 | 13 | SC2-DDRDQSP_IL02_NIL04 | BF3 | 1804 | 13 | SC2-DDRDQ_IL04_NIL10[6] | AA2 | 1807 | 13
1503 | 14 |  |  | 1506 | 14 |  |  | 1509 | 14 | SC2-DDRDQ_IL17_NIL17[3] | M8 | 1601 | 14 | SC2-DDRDQ_IL17_NIL17[7] | L8 | 1604 | 14 | SC2-DDRDQ_IL12_NIL06[1] | BG10 | 1607 | 14 | SC2-DDRDQ_IL14_NIL12[2] | AC11 | 1703 | 14 | SC2-DDRDQ_IL14_NIL12[2] | AC11 | 1706 | 14 | SC2-DDRDQ_IL12_NIL06[1] | BG10 | 1709 | 14 |  |  | 1801 | 14 | SC2-DDRDQSN_IL03_NIL05 | BD3 | 1804 | 14 |  |  | 1807 | 14
1503 | 15 |  |  | 1506 | 15 |  |  | 1509 | 15 | SC2-DDRDQ_IL17_NIL17[4] | L10 | 1601 | 15 | SC2-DDRDQ_IL15_NIL13[7] | V8 | 1604 | 15 | SC2-DDRDQSN_IL11_NIL03 | BL9 | 1607 | 15 | SC2-DDRDQ_IL14_NIL12[3] | AC10 | 1703 | 15 | SC2-DDRDQ_IL14_NIL12[3] | AC10 | 1706 | 15 | SC2-DDRDQSN_IL11_NIL03 | BL9 | 1709 | 15 |  |  | 1801 | 15 |  |  | 1804 | 15 |  |  | 1807 | 15
1503 | 16 |  |  | 1506 | 16 |  |  | 1509 | 16 | SC2-DDRDQ_IL17_NIL17[0] | L11 | 1601 | 16 | SC2-DDRDQ_IL15_NIL13[2] | V10 | 1604 | 16 | SC2-DDRDQSP_IL11_NIL03 | BJ9 | 1607 | 16 | SC2-DDRDQ_IL14_NIL12[6] | AC8 | 1703 | 16 | SC2-DDRDQ_IL14_NIL12[6] | AC8 | 1706 | 16 | SC2-DDRDQSP_IL11_NIL03 | BJ9 | 1709 | 16 |  |  | 1801 | 16 |  |  | 1804 | 16 |  |  | 1807 | 16
1503 | 17 |  |  | 1506 | 17 |  |  | 1509 | 17 | SC2-DDRDQ_IL15_NIL13[2] | V10 | 1601 | 17 | SC2-DDRDQ_IL15_NIL13[6] | V7 | 1604 | 17 |  |  | 1607 | 17 | SC2-DDRDQ_IL13_NIL07[6] | BC7 | 1703 | 17 | SC2-DDRDQ_IL13_NIL07[6] | BC7 | 1706 | 17 |  |  | 1709 | 17 |  |  | 1801 | 17 |  |  | 1804 | 17 |  |  | 1807 | 17
1503 | 18 |  |  | 1506 | 18 |  |  | 1509 | 18 |  |  | 1601 | 18 | SC2-DDRDQSN_IL17_NIL17 | M9 | 1604 | 18 |  |  | 1607 | 18 | SC2-DDRDQ_IL13_NIL07[2] | BB8 | 1703 | 18 | SC2-DDRDQ_IL13_NIL07[2] | BB8 | 1706 | 18 |  |  | 1709 | 18 |  |  | 1801 | 18 |  |  | 1804 | 18 |  |  | 1807 | 18
1503 | 19 |  |  | 1506 | 19 |  |  | 1509 | 19 | SC2-DDRDQ_IL15_NIL13[7] | V8 | 1601 | 19 | SC2-DDRDQ_IL15_NIL13[1] | W7 | 1604 | 19 |  |  | 1607 | 19 |  |  | 1703 | 19 |  |  | 1706 | 19 |  |  | 1709 | 19 |  |  | 1801 | 19 |  |  | 1804 | 19 |  |  | 1807 | 19
1503 | 20 |  |  | 1506 | 20 |  |  | 1509 | 20 |  |  | 1601 | 20 | SC2-DDRDQSP_IL17_NIL17 | L9 | 1604 | 20 |  |  | 1607 | 20 | SC2-DDRDQ_IL13_NIL07[7] | BB7 | 1703 | 20 | SC2-DDRDQ_IL13_NIL07[7] | BB7 | 1706 | 20 |  |  | 1709 | 20 |  |  | 1801 | 20 |  |  | 1804 | 20 |  |  | 1807 | 20
1503 | 21 |  |  | 1506 | 21 |  |  | 1509 | 21 |  |  | 1601 | 21 |  |  | 1604 | 21 |  |  | 1607 | 21 |  |  | 1703 | 21 |  |  | 1706 | 21 |  |  | 1709 | 21 |  |  | 1801 | 21 | SC2-DDRDQ_IL03_NIL05[0] | BD2 | 1804 | 21 | SC2-DDRDQ_IL14_NIL12[7] | AC7 | 1807 | 21
1503 | 22 |  |  | 1506 | 22 |  |  | 1509 | 22 |  |  | 1601 | 22 |  |  | 1604 | 22 |  |  | 1607 | 22 |  |  | 1703 | 22 |  |  | 1706 | 22 |  |  | 1709 | 22 |  |  | 1801 | 22 | SC2-DDRDQ_IL03_NIL05[1] | BD1 | 1804 | 22 | SC2-DDRDQ_IL14_NIL12[4] | AA7 | 1807 | 22
1503 | 23 |  |  | 1506 | 23 |  |  | 1509 | 23 | SC2-DDRDQ_IL17_NIL17[7] | L8 | 1601 | 23 | SC2-DDRDQ_IL17_NIL17[6] | M7 | 1604 | 23 |  |  | 1607 | 23 | SC2-DDRDQ_IL02_NIL04[3] | BF5 | 1703 | 23 | SC2-DDRDQ_IL02_NIL04[3] | BF5 | 1706 | 23 |  |  | 1709 | 23 |  |  | 1801 | 23 |  |  | 1804 | 23 |  |  | 1807 | 23
1503 | 24 |  |  | 1506 | 24 |  |  | 1509 | 24 | SC2-DDRDQ_IL15_NIL13[6] | V7 | 1601 | 24 | SC2-DDRDQ_IL04_NIL10[3] | AA5 | 1604 | 24 |  |  | 1607 | 24 |  |  | 1703 | 24 |  |  | 1706 | 24 |  |  | 1709 | 24 |  |  | 1801 | 24 |  |  | 1804 | 24 |  |  | 1807 | 24
1503 | 25 |  |  | 1506 | 25 |  |  | 1509 | 25 | SC2-DDRDQ_IL17_NIL17[2] | L7 | 1601 | 25 | SC2-DDRDQ_IL17_NIL17[3] | M8 | 1604 | 25 | SC2-DDRDQ_IL12_NIL06[4] | BF11 | 1607 | 25 |  |  | 1703 | 25 |  |  | 1706 | 25 | SC2-DDRDQ_IL12_NIL06[4] | BF11 | 1709 | 25 |  |  | 1801 | 25 | SC2-DDRDQSN_IL12_NIL06 | BG9 | 1804 | 25 | SC2-DDRDQ_IL14_NIL12[6] | AC8 | 1807 | 25
1503 | 26 |  |  | 1506 | 26 |  |  | 1509 | 26 | SC2-DDRDQ_IL15_NIL13[1] | W7 | 1601 | 26 | SC2-DDRDQ_IL04_NIL10[2] | AA4 | 1604 | 26 | SC2-DDRDQ_IL00_NIL00[1] | BT6 | 1607 | 26 | SC2-DDRDQ_IL02_NIL04[2] | BF4 | 1703 | 26 | SC2-DDRDQ_IL02_NIL04[2] | BF4 | 1706 | 26 | SC2-DDRDQ_IL00_NIL00[0] | BR6 | 1709 | 26 |  |  | 1801 | 26 |  |  | 1804 | 26 |  |  | 1807 | 26
1503 | 27 |  |  | 1506 | 27 |  |  | 1509 | 27 |  |  | 1601 | 27 |  |  | 1604 | 27 | SC2-DDRDQ_IL12_NIL06[0] | BG11 | 1607 | 27 | SC2-DDRDQ_IL14_NIL12[0] | AA11 | 1703 | 27 | SC2-DDRDQ_IL14_NIL12[0] | AA11 | 1706 | 27 | SC2-DDRDQ_IL12_NIL06[0] | BG11 | 1709 | 27 |  |  | 1801 | 27 | SC2-DDRDQSP_IL12_NIL06 | BF9 | 1804 | 27 | SC2-DDRDQ_IL14_NIL12[3] | AC10 | 1807 | 27
1503 | 28 |  |  | 1506 | 28 |  |  | 1509 | 28 |  |  | 1601 | 28 |  |  | 1604 | 28 | SC2-DDRDQ_IL00_NIL00[0] | BR6 | 1607 | 28 | SC2-DDRDQ_IL02_NIL04[7] | BF2 | 1703 | 28 | SC2-DDRDQ_IL02_NIL04[7] | BF2 | 1706 | 28 | SC2-DDRDQ_IL00_NIL00[1] | BT6 | 1709 | 28 |  |  | 1801 | 28 |  |  | 1804 | 28 |  |  | 1807 | 28
1503 | 29 |  |  | 1506 | 29 |  |  | 1509 | 29 |  |  | 1601 | 29 |  |  | 1604 | 29 | SC2-DDRDQ_IL10_NIL02[1] | BR11 | 1607 | 29 | SC2-DDRDQ_IL13_NIL07[3] | BC8 | 1703 | 29 | SC2-DDRDQ_IL13_NIL07[3] | BC8 | 1706 | 29 | SC2-DDRDQ_IL10_NIL02[0] | BT11 | 1709 | 29 |  |  | 1801 | 29 | SC2-DDRDQ_IL02_NIL04[5] | BG1 | 1804 | 29 | SC2-DDRDQ_IL06_NIL14[2] | R4 | 1807 | 29
1503 | 30 |  |  | 1506 | 30 |  |  | 1509 | 30 |  |  | 1601 | 30 |  |  | 1604 | 30 | SC2-DDRDQ_IL12_NIL06[5] | BF10 | 1607 | 30 |  |  | 1703 | 30 |  |  | 1706 | 30 | SC2-DDRDQ_IL12_NIL06[5] | BF10 | 1709 | 30 |  |  | 1801 | 30 | SC2-DDRDQ_IL03_NIL05[5] | BD4 | 1804 | 30 | SC2-DDRDQSP_IL15_NIL13 | V9 | 1807 | 30
1503 | 31 |  |  | 1506 | 31 |  |  | 1509 | 31 | SC2-DDRDQSP_IL07_NIL15 | M3 | 1601 | 31 |  |  | 1604 | 31 | SC2-DDRDQ_IL10_NIL02[0] | BT11 | 1607 | 31 |  |  | 1703 | 31 |  |  | 1706 | 31 | SC2-DDRDQ_IL10_NIL02[1] | BR11 | 1709 | 31 |  |  | 1801 | 31 | SC2-DDRDQ_IL02_NIL04[4] | BG2 | 1804 | 31 | SC2-DDRDQ_IL06_NIL14[4] | R5 | 1807 | 31
1503 | 32 |  |  | 1506 | 32 |  |  | 1509 | 32 | SC2-DDRDQ_IL16_NIL16[7] | P8 | 1601 | 32 |  |  | 1604 | 32 | SC2-DDRDQ_IL12_NIL06[3] | BF8 | 1607 | 32 |  |  | 1703 | 32 |  |  | 1706 | 32 | SC2-DDRDQ_IL12_NIL06[3] | BF8 | 1709 | 32 |  |  | 1801 | 32 | SC2-DDRDQ_IL03_NIL05[4] | BD5 | 1804 | 32 | SC2-DDRDQSN_IL15_NIL13 | W9 | 1807 | 32
1503 | 33 |  |  | 1506 | 33 |  |  | 1509 | 33 | SC2-DDRDQSN_IL07_NIL15 | L3 | 1601 | 33 | SC2-DDRDQ_IL04_NIL10[7] | AA1 | 1604 | 33 |  |  | 1607 | 33 |  |  | 1703 | 33 |  |  | 1706 | 33 |  |  | 1709 | 33 |  |  | 1801 | 33 | SC2-DDRDQ_IL10_NIL02[4] | BP11 | 1804 | 33 |  |  | 1807 | 33
1503 | 34 |  |  | 1506 | 34 |  |  | 1509 | 34 | SC2-DDRDQ_IL16_NIL16[2] | P7 | 1601 | 34 | SC2-DDRDQ_IL04_NIL10[6] | AA2 | 1604 | 34 | SC2-DDRDQ_IL10_NIL02[5] | BN11 | 1607 | 34 |  |  | 1703 | 34 |  |  | 1706 | 34 | SC2-DDRDQ_IL10_NIL02[4] | BP11 | 1709 | 34 |  |  | 1801 | 34 | SC2-DDRDQ_IL02_NIL04[0] | BG4 | 1804 | 34 |  |  | 1807 | 34
1503 | 35 |  |  | 1506 | 35 |  |  | 1509 | 35 | SC2-DDRDQ_IL04_NIL10[3] | AA5 | 1601 | 35 | SC2-DDRDQ_IL16_NIL16[6] | R7 | 1604 | 35 |  |  | 1607 | 35 | SC2-DDRDQ_IL06_NIL14[6] | R1 | 1703 | 35 | SC2-DDRDQ_IL06_NIL14[6] | R1 | 1706 | 35 |  |  | 1709 | 35 |  |  | 1801 | 35 | SC2-DDRDQ_IL10_NIL02[5] | BN11 | 1804 | 35 |  |  | 1807 | 35
1503 | 36 |  |  | 1506 | 36 |  |  | 1509 | 36 | SC2-DDRDQ_IL04_NIL10[2] | AA4 | 1601 | 36 | SC2-DDRDQSN_IL07_NIL15 | L3 | 1604 | 36 | SC2-DDRDQ_IL10_NIL02[4] | BP11 | 1607 | 36 | SC2-DDRDQ_IL06_NIL14[0] | R2 | 1703 | 36 | SC2-DDRDQ_IL06_NIL14[0] | R2 | 1706 | 36 | SC2-DDRDQ_IL10_NIL02[5] | BN11 | 1709 | 36 |  |  | 1801 | 36 | SC2-DDRDQ_IL02_NIL04[1] | BG5 | 1804 | 36 |  |  | 1807 | 36
1503 | 37 |  |  | 1506 | 37 |  |  | 1509 | 37 | SC2-DDRDQ_IL16_NIL16[1] | P11 | 1601 | 37 | SC2-DDRDQ_IL16_NIL16[4] | R10 | 1604 | 37 | SC2-DDRDQ_IL11_NIL03[4] | BJ11 | 1607 | 37 |  |  | 1703 | 37 |  |  | 1706 | 37 | SC2-DDRDQ_IL11_NIL03[3] | BJ8 | 1709 | 37 |  |  | 1801 | 37 |  |  | 1804 | 37 |  |  | 1807 | 37
1503 | 38 |  |  | 1506 | 38 |  |  | 1509 | 38 | SC2-DDRDQ_IL16_NIL16[5] | P10 | 1601 | 38 | SC2-DDRDQSP_IL07_NIL15 | M3 | 1604 | 38 | SC2-DDRDQ_IL11_NIL03[5] | BJ10 | 1607 | 38 | SC2-DDRDQ_IL06_NIL14[2] | R4 | 1703 | 38 | SC2-DDRDQ_IL06_NIL14[2] | R4 | 1706 | 38 | SC2-DDRDQ_IL11_NIL03[7] | BJ7 | 1709 | 38 |  |  | 1801 | 38 |  |  | 1804 | 38 |  |  | 1807 | 38
1503 | 39 |  |  | 1506 | 39 |  |  | 1509 | 39 |  |  | 1601 | 39 | SC2-DDRDQ_IL16_NIL16[0] | R11 | 1604 | 39 | SC2-DDRDQ_IL11_NIL03[7] | BJ7 | 1607 | 39 | SC2-DDRDQ_IL00_NIL00[4] | BN5 | 1703 | 39 | SC2-DDRDQ_IL01_NIL01[5] | BK5 | 1706 | 39 | SC2-DDRDQ_IL00_NIL00[3] | BR3 | 1709 | 39 |  |  | 1801 | 39 |  |  | 1804 | 39 |  |  | 1807 | 39
1503 | 40 |  |  | 1506 | 40 |  |  | 1509 | 40 |  |  | 1601 | 40 | SC2-DDRDQ_IL16_NIL16[1] | P11 | 1604 | 40 | SC2-DDRDQ_IL11_NIL03[3] | BJ8 | 1607 | 40 | SC2-DDRDQ_IL00_NIL00[2] | BP3 | 1703 | 40 | SC2-DDRDQ_IL01_NIL01[4] | BK4 | 1706 | 40 | SC2-DDRDQ_IL00_NIL00[5] | BP6 | 1709 | 40 |  |  | 1801 | 40 |  |  | 1804 | 40 |  |  | 1807 | 40
1502 | 41 |  |  | 1505 | 41 |  |  | 1508 | 41 |  |  | 1602 | 41 |  |  | 1605 | 41 |  |  | 1608 | 41 |  |  | 1702 | 41 | SC2-DDRDQSP_IL16_NIL16 | P9 | 1705 | 41 |  |  | 1708 | 41 |  |  | 1802 | 41 |  |  | 1805 | 41 | SC2-DDRDQ_IL07_NIL15[3] | L2 | 1808 | 41
1502 | 42 |  |  | 1505 | 42 |  |  | 1508 | 42 |  |  | 1602 | 42 |  |  | 1605 | 42 |  |  | 1608 | 42 |  |  | 1702 | 42 |  |  | 1705 | 42 |  |  | 1708 | 42 |  |  | 1802 | 42 |  |  | 1805 | 42 | SC2-DDRDQ_IL07_NIL15[6] | L5 | 1808 | 42
1502 | 43 |  |  | 1505 | 43 |  |  | 1508 | 43 |  |  | 1602 | 43 |  |  | 1605 | 43 |  |  | 1608 | 43 |  |  | 1702 | 43 | SC2-DDRDQSN_IL16_NIL16 | R9 | 1705 | 43 |  |  | 1708 | 43 |  |  | 1802 | 43 |  |  | 1805 | 43 | SC2-DDRDQ_IL07_NIL15[7] | L1 | 1808 | 43
1502 | 44 |  |  | 1505 | 44 |  |  | 1508 | 44 |  |  | 1602 | 44 |  |  | 1605 | 44 |  |  | 1608 | 44 |  |  | 1702 | 44 |  |  | 1705 | 44 |  |  | 1708 | 44 |  |  | 1802 | 44 |  |  | 1805 | 44 | SC2-DDRDQ_IL07_NIL15[2] | L4 | 1808 | 44
1502 | 45 |  |  | 1505 | 45 |  |  | 1508 | 45 |  |  | 1602 | 45 |  |  | 1605 | 45 |  |  | 1608 | 45 |  |  | 1702 | 45 |  |  | 1705 | 45 |  |  | 1708 | 45 |  |  | 1802 | 45 | SC2-DDRDQ_IL02_NIL04[7] | BF2 | 1805 | 45 | SC2-DDRDQ_IL15_NIL13[7] | V8 | 1808 | 45
1502 | 46 |  |  | 1505 | 46 |  |  | 1508 | 46 |  |  | 1602 | 46 |  |  | 1605 | 46 |  |  | 1608 | 46 | SC2-DDRDQ_IL07_NIL15[5] | M2 | 1702 | 46 |  |  | 1705 | 46 |  |  | 1708 | 46 |  |  | 1802 | 46 | SC2-DDRDQ_IL15_NIL13[6] | V7 | 1805 | 46 | SC2-DDRDQ_IL15_NIL13[4] | W11 | 1808 | 46
1502 | 47 |  |  | 1505 | 47 |  |  | 1508 | 47 | SC2-DDRDQSN_IL17_NIL17 | M9 | 1602 | 47 |  |  | 1605 | 47 | SC2-DDRDQ_IL11_NIL03[2] | BL8 | 1608 | 47 | SC2-DDRDQ_IL07_NIL15[4] | M5 | 1702 | 47 | SC2-DDRDQ_IL07_NIL15[4] | M5 | 1705 | 47 | SC2-DDRDQ_IL11_NIL03[6] | BL7 | 1708 | 47 |  |  | 1802 | 47 | SC2-DDRDQ_IL04_NIL10[3] | AA5 | 1805 | 47 | SC2-DDRDQ_IL15_NIL13[2] | V10 | 1808 | 47
1502 | 48 |  |  | 1505 | 48 |  |  | 1508 | 48 | SC2-DDRDQSP_IL17_NIL17 | L9 | 1602 | 48 |  |  | 1605 | 48 | SC2-DDRDQ_IL01_NIL01[2] | BL2 | 1608 | 48 | SC2-DDRDQ_IL07_NIL15[0] | M4 | 1702 | 48 |  |  | 1705 | 48 | SC2-DDRDQ_IL01_NIL01[0] | BL4 | 1708 | 48 |  |  | 1802 | 48 | SC2-DDRDQ_IL15_NIL13[1] | W7 | 1805 | 48 | SC2-DDRDQ_IL15_NIL13[3] | V11 | 1808 | 48
1502 | 49 |  |  | 1505 | 49 |  |  | 1508 | 49 |  |  | 1602 | 49 |  |  | 1605 | 49 | SC2-DDRDQSP_IL12_NIL06 | BF9 | 1608 | 49 |  |  | 1702 | 49 |  |  | 1705 | 49 | SC2-DDRDQ_IL00_NIL00[7] | BN3 | 1708 | 49 |  |  | 1802 | 49 |  |  | 1805 | 49 | SC2-DDRDQ_IL16_NIL16[4] | R10 | 1808 | 49
1502 | 50 |  |  | 1505 | 50 |  |  | 1508 | 50 |  |  | 1602 | 50 |  |  | 1605 | 50 | SC2-DDRDQSN_IL12_NIL06 | BG9 | 1608 | 50 |  |  | 1702 | 50 |  |  | 1705 | 50 | SC2-DDRDQ_IL00_NIL00[4] | BN5 | 1708 | 50 |  |  | 1802 | 50 |  |  | 1805 | 50 | SC2-DDRDQ_IL16_NIL16[3] | R8 | 1808 | 50
1502 | 51 |  |  | 1505 | 51 |  |  | 1508 | 51 |  |  | 1602 | 51 |  |  | 1605 | 51 |  |  | 1608 | 51 |  |  | 1702 | 51 |  |  | 1705 | 51 |  |  | 1708 | 51 |  |  | 1802 | 51 | SC2-DDRDQ_IL10_NIL02[7] | BN8 | 1805 | 51 | SC2-DDRDQ_IL06_NIL14[1] | P5 | 1808 | 51
1502 | 52 |  |  | 1505 | 52 |  |  | 1508 | 52 |  |  | 1602 | 52 |  |  | 1605 | 52 | SC2-DDRDQ_IL01_NIL01[3] | BM1 | 1608 | 52 |  |  | 1702 | 52 |  |  | 1705 | 52 | SC2-DDRDQ_IL01_NIL01[1] | BL5 | 1708 | 52 |  |  | 1802 | 52 | SC2-DDRDQ_IL01_NIL01[7] | BK2 | 1805 | 52 | SC2-DDRDQSN_IL16_NIL16 | R9 | 1808 | 52
1502 | 53 |  |  | 1505 | 53 |  |  | 1508 | 53 |  |  | 1602 | 53 |  |  | 1605 | 53 |  |  | 1608 | 53 | SC2-DDRDQ_IL06_NIL14[1] | P5 | 1702 | 53 | SC2-DDRDQ_IL06_NIL14[1] | P5 | 1705 | 53 |  |  | 1708 | 53 |  |  | 1802 | 53 |  |  | 1805 | 53 | SC2-DDRDQ_IL17_NIL17[3] | M8 | 1808 | 53
1502 | 54 |  |  | 1505 | 54 |  |  | 1508 | 54 |  |  | 1602 | 54 |  |  | 1605 | 54 |  |  | 1608 | 54 |  |  | 1702 | 54 |  |  | 1705 | 54 |  |  | 1708 | 54 |  |  | 1802 | 54 | SC2-DDRDQ_IL01_NIL01[6] | BK1 | 1805 | 54 | SC2-DDRDQSP_IL16_NIL16 | P9 | 1808 | 54
1502 | 55 |  |  | 1505 | 55 |  |  | 1508 | 55 |  |  | 1602 | 55 |  |  | 1605 | 55 | SC2-DDRDQ_IL01_NIL01[0] | BL4 | 1608 | 55 | SC2-DDRDQSN_IL13_NIL07 | BC9 | 1702 | 55 | SC2-DDRDQSN_IL13_NIL07 | BC9 | 1705 | 55 | SC2-DDRDQ_IL11_NIL03[2] | BL8 | 1708 | 55 |  |  | 1802 | 55 | SC2-DDRDQ_IL02_NIL04[3] | BF5 | 1805 | 55 |  |  | 1808 | 55
1502 | 56 |  |  | 1505 | 56 |  |  | 1508 | 56 |  |  | 1602 | 56 |  |  | 1605 | 56 | SC2-DDRDQ_IL00_NIL00[3] | BR3 | 1608 | 56 |  |  | 1702 | 56 |  |  | 1705 | 56 | SC2-DDRDQ_IL00_NIL00[2] | BP3 | 1708 | 56 |  |  | 1802 | 56 |  |  | 1805 | 56 | SC2-DDRDQ_IL17_NIL17[6] | M7 | 1808 | 56
1502 | 57 |  |  | 1505 | 57 |  |  | 1508 | 57 | SC2-DDRDQSP_IL15_NIL13 | V9 | 1602 | 57 | SC2-DDRDQ_IL17_NIL17[4] | L10 | 1605 | 57 |  |  | 1608 | 57 | SC2-DDRDQSP_IL13_NIL07 | BB9 | 1702 | 57 | SC2-DDRDQSP_IL13_NIL07 | BB9 | 1705 | 57 |  |  | 1708 | 57 |  |  | 1802 | 57 | SC2-DDRDQ_IL13_NIL07[3] | BC8 | 1805 | 57 |  |  | 1808 | 57
1502 | 58 |  |  | 1505 | 58 |  |  | 1508 | 58 | SC2-DDRDQSN_IL15_NIL13 | W9 | 1602 | 58 | SC2-DDRDQ_IL17_NIL17[1] | M11 | 1605 | 58 | SC2-DDRDQ_IL03_NIL05[1] | BD1 | 1608 | 58 | SC2-DDRDQ_IL14_NIL12[5] | AA8 | 1702 | 58 | SC2-DDRDQ_IL14_NIL12[5] | AA8 | 1705 | 58 | SC2-DDRDQ_IL03_NIL05[1] | BD1 | 1708 | 58 |  |  | 1802 | 58 | SC2-DDRDQ_IL13_NIL07[2] | BB8 | 1805 | 58 |  |  | 1808 | 58
1502 | 59 |  |  | 1505 | 59 |  |  | 1508 | 59 | SC2-DDRDQ_IL17_NIL17[1] | M11 | 1602 | 59 | SC2-DDRDQ_IL17_NIL17[0] | L11 | 1605 | 59 | SC2-DDRDQ_IL03_NIL05[5] | BD4 | 1608 | 59 | SC2-DDRDQ_IL14_NIL12[1] | AA10 | 1702 | 59 | SC2-DDRDQ_IL14_NIL12[1] | AA10 | 1705 | 59 | SC2-DDRDQ_IL03_NIL05[5] | BD4 | 1708 | 59 |  |  | 1802 | 59 | SC2-DDRDQ_IL13_NIL07[6] | BC7 | 1805 | 59 |  |  | 1808 | 59
1502 | 60 |  |  | 1505 | 60 |  |  | 1508 | 60 | SC2-DDRDQ_IL17_NIL17[5] | M10 | 1602 | 60 | SC2-DDRDQ_IL17_NIL17[5] | M10 | 1605 | 60 | SC2-DDRDQ_IL03_NIL05[0] | BD2 | 1608 | 60 | SC2-DDRDQ_IL05_NIL11[0] | V5 | 1702 | 60 | SC2-DDRDQ_IL05_NIL11[0] | V5 | 1705 | 60 | SC2-DDRDQ_IL03_NIL05[0] | BD2 | 1708 | 60 |  |  | 1802 | 60 | SC2-DDRDQ_IL13_NIL07[7] | BB7 | 1805 | 60 |  |  | 1808 | 60
1502 | 61 |  |  | 1505 | 61 |  |  | 1508 | 61 | SC2-DDRDQ_IL15_NIL13[4] | W11 | 1602 | 61 | SC2-DDRDQ_IL15_NIL13[4] | W11 | 1605 | 61 |  |  | 1608 | 61 |  |  | 1702 | 61 |  |  | 1705 | 61 |  |  | 1708 | 61 |  |  | 1802 | 61 |  |  | 1805 | 61 |  |  | 1808 | 61
1502 | 62 |  |  | 1505 | 62 |  |  | 1508 | 62 | SC2-DDRDQ_IL15_NIL13[0] | W8 | 1602 | 62 | SC2-DDRDQ_IL15_NIL13[0] | W8 | 1605 | 62 |  |  | 1608 | 62 | SC2-DDRDQ_IL04_NIL10[4] | AB5 | 1702 | 62 | SC2-DDRDQSP_IL04_NIL10 | AB3 | 1705 | 62 |  |  | 1708 | 62 |  |  | 1802 | 62 |  |  | 1805 | 62 |  |  | 1808 | 62
1502 | 63 |  |  | 1505 | 63 |  |  | 1508 | 63 | SC2-DDRDQ_IL15_NIL13[3] | V11 | 1602 | 63 | SC2-DDRDQ_IL15_NIL13[3] | V11 | 1605 | 63 |  |  | 1608 | 63 |  |  | 1702 | 63 |  |  | 1705 | 63 |  |  | 1708 | 63 |  |  | 1802 | 63 |  |  | 1805 | 63 | SC2-DDRDQ_IL05_NIL11[1] | V2 | 1808 | 63
1502 | 64 |  |  | 1505 | 64 |  |  | 1508 | 64 | SC2-DDRDQ_IL15_NIL13[5] | W10 | 1602 | 64 | SC2-DDRDQ_IL15_NIL13[5] | W10 | 1605 | 64 |  |  | 1608 | 64 | SC2-DDRDQ_IL13_NIL07[4] | BC10 | 1702 | 64 | SC2-DDRDQSN_IL04_NIL10 | AA3 | 1705 | 64 |  |  | 1708 | 64 |  |  | 1802 | 64 |  |  | 1805 | 64 |  |  | 1808 | 64
1502 | 65 |  |  | 1505 | 65 |  |  | 1508 | 65 |  |  | 1602 | 65 |  |  | 1605 | 65 |  |  | 1608 | 65 |  |  | 1702 | 65 |  |  | 1705 | 65 |  |  | 1708 | 65 |  |  | 1802 | 65 |  |  | 1805 | 65 |  |  | 1808 | 65
1502 | 66 |  |  | 1505 | 66 |  |  | 1508 | 66 |  |  | 1602 | 66 |  |  | 1605 | 66 |  |  | 1608 | 66 |  |  | 1702 | 66 |  |  | 1705 | 66 |  |  | 1708 | 66 |  |  | 1802 | 66 |  |  | 1805 | 66 | SC2-DDRDQ_IL05_NIL11[4] | V1 | 1808 | 66
1502 | 67 |  |  | 1505 | 67 |  |  | 1508 | 67 |  |  | 1602 | 67 |  |  | 1605 | 67 |  |  | 1608 | 67 |  |  | 1702 | 67 |  |  | 1705 | 67 |  |  | 1708 | 67 |  |  | 1802 | 67 |  |  | 1805 | 67 |  |  | 1808 | 67
1502 | 68 |  |  | 1505 | 68 |  |  | 1508 | 68 |  |  | 1602 | 68 |  |  | 1605 | 68 |  |  | 1608 | 68 |  |  | 1702 | 68 |  |  | 1705 | 68 |  |  | 1708 | 68 |  |  | 1802 | 68 |  |  | 1805 | 68 |  |  | 1808 | 68
1502 | 69 | SC2-DDRDQSP_IL10_NIL02 | BP9 | 1505 | 69 |  |  | 1508 | 69 |  |  | 1602 | 69 |  |  | 1605 | 69 | SC2-DDRDQ_IL12_NIL06[7] | BF7 | 1608 | 69 | SC2-DDRDQSP_IL05_NIL11 | V3 | 1702 | 69 | SC2-DDRDQSP_IL05_NIL11 | V3 | 1705 | 69 | SC2-DDRDQ_IL12_NIL06[7] | BF7 | 1708 | 69 |  |  | 1802 | 69 | SC2-DDRDQ_IL03_NIL05[2] | BC4 | 1805 | 69 | SC2-DDRDQ_IL05_NIL11[0] | V5 | 1808 | 69
1502 | 70 | SC2-DDRDQ_IL12_NIL06[3] | BF8 | 1505 | 70 |  |  | 1508 | 70 |  |  | 1602 | 70 |  |  | 1605 | 70 |  |  | 1608 | 70 |  |  | 1702 | 70 |  |  | 1705 | 70 |  |  | 1708 | 70 |  |  | 1802 | 70 |  |  | 1805 | 70 |  |  | 1808 | 70
1502 | 71 | SC2-DDRDQSN_IL10_NIL02 | BN9 | 1505 | 71 |  |  | 1508 | 71 |  |  | 1602 | 71 |  |  | 1605 | 71 | SC2-DDRDQ_IL03_NIL05[4] | BD5 | 1608 | 71 | SC2-DDRDQSN_IL05_NIL11 | U3 | 1702 | 71 | SC2-DDRDQSN_IL05_NIL11 | U3 | 1705 | 71 | SC2-DDRDQ_IL03_NIL05[4] | BD5 | 1708 | 71 |  |  | 1802 | 71 | SC2-DDRDQ_IL03_NIL05[3] | BC5 | 1805 | 71 | SC2-DDRDQ_IL05_NIL11[5] | V4 | 1808 | 71
1502 | 72 | SC2-DDRDQ_IL12_NIL06[5] | BF10 | 1505 | 72 |  |  | 1508 | 72 |  |  | 1602 | 72 |  |  | 1605 | 72 |  |  | 1608 | 72 |  |  | 1702 | 72 |  |  | 1705 | 72 |  |  | 1708 | 72 |  |  | 1802 | 72 |  |  | 1805 | 72 |  |  | 1808 | 72
1502 | 73 |  |  | 1505 | 73 |  |  | 1508 | 73 |  |  | 1602 | 73 |  |  | 1605 | 73 |  |  | 1608 | 73 | SC2-DDRDQ_IL13_NIL07[0] | BB11 | 1702 | 73 | SC2-DDRDQ_IL13_NIL07[0] | BB11 | 1705 | 73 |  |  | 1708 | 73 |  |  | 1802 | 73 | SC2-DDRDQ_IL10_NIL02[6] | BP8 | 1805 | 73 | SC2-DDRDQ_IL06_NIL14[3] | P4 | 1808 | 73
1502 | 74 | SC2-DDRDQ_IL12_NIL06[4] | BF11 | 1505 | 74 |  |  | 1508 | 74 |  |  | 1602 | 74 |  |  | 1605 | 74 | SC2-DDRDQ_IL12_NIL06[6] | BG7 | 1608 | 74 | SC2-DDRDQ_IL14_NIL12[4] | AA7 | 1702 | 74 | SC2-DDRDQ_IL14_NIL12[4] | AA7 | 1705 | 74 | SC2-DDRDQ_IL12_NIL06[6] | BG7 | 1708 | 74 |  |  | 1802 | 74 | SC2-DDRDQ_IL03_NIL05[7] | BC2 | 1805 | 74 | SC2-DDRDQ_IL14_NIL12[1] | AA10 | 1808 | 74
1502 | 75 |  |  | 1505 | 75 |  |  | 1508 | 75 |  |  | 1602 | 75 |  |  | 1605 | 75 | SC2-DDRDQ_IL00_NIL00[5] | BP6 | 1608 | 75 | SC2-DDRDQ_IL13_NIL07[1] | BC11 | 1702 | 75 | SC2-DDRDQ_IL13_NIL07[1] | BC11 | 1705 | 75 | SC2-DDRDQ_IL00_NIL00[6] | BP2 | 1708 | 75 |  |  | 1802 | 75 | SC2-DDRDQ_IL10_NIL02[3] | BR8 | 1805 | 75 | SC2-DDRDQ_IL06_NIL14[5] | P2 | 1808 | 75
1502 | 76 | SC2-DDRDQ_IL12_NIL06[0] | BG11 | 1505 | 76 |  |  | 1508 | 76 |  |  | 1602 | 76 |  |  | 1605 | 76 | SC2-DDRDQ_IL12_NIL06[2] | BG8 | 1608 | 76 | SC2-DDRDQ_IL14_NIL12[7] | AC7 | 1702 | 76 | SC2-DDRDQ_IL14_NIL12[7] | AC7 | 1705 | 76 | SC2-DDRDQ_IL12_NIL06[2] | BG8 | 1708 | 76 |  |  | 1802 | 76 | SC2-DDRDQ_IL03_NIL05[6] | BC1 | 1805 | 76 | SC2-DDRDQ_IL14_NIL12[5] | AA8 | 1808 | 76
1502 | 77 | SC2-DDRDQ_IL11_NIL03[7] | BJ7 | 1505 | 77 |  |  | 1508 | 77 |  |  | 1602 | 77 |  |  | 1605 | 77 |  |  | 1608 | 77 |  |  | 1702 | 77 |  |  | 1705 | 77 |  |  | 1708 | 77 |  |  | 1802 | 77 | SC2-DDRDQ_IL10_NIL02[2] | BT9 | 1805 | 77 | SC2-DDRDQ_IL06_NIL14[7] | P1 | 1808 | 77
1502 | 78 |  |  | 1505 | 78 |  |  | 1508 | 78 |  |  | 1602 | 78 |  |  | 1605 | 78 | SC2-DDRDQ_IL10_NIL02[6] | BP8 | 1608 | 78 |  |  | 1702 | 78 |  |  | 1705 | 78 | SC2-DDRDQ_IL10_NIL02[7] | BN8 | 1708 | 78 |  |  | 1802 | 78 | SC2-DDRDQ_IL02_NIL04[2] | BF4 | 1805 | 78 |  |  | 1808 | 78
1502 | 79 | SC2-DDRDQ_IL11_NIL03[3] | BJ8 | 1505 | 79 |  |  | 1508 | 79 |  |  | 1602 | 79 |  |  | 1605 | 79 | SC2-DDRDQ_IL10_NIL02[7] | BN8 | 1608 | 79 | SC2-DDRDQ_IL06_NIL14[3] | P4 | 1702 | 79 | SC2-DDRDQ_IL06_NIL14[3] | P4 | 1705 | 79 | SC2-DDRDQ_IL10_NIL02[3] | BR8 | 1708 | 79 |  |  | 1802 | 79 |  |  | 1805 | 79 |  |  | 1808 | 79
1502 | 80 |  |  | 1505 | 80 |  |  | 1508 | 80 |  |  | 1602 | 80 |  |  | 1605 | 80 | SC2-DDRDQ_IL10_NIL02[3] | BR8 | 1608 | 80 | SC2-DDRDQ_IL06_NIL14[5] | P2 | 1702 | 80 | SC2-DDRDQ_IL06_NIL14[5] | P2 | 1705 | 80 | SC2-DDRDQ_IL10_NIL02[6] | BP8 | 1708 | 80 |  |  | 1802 | 80 |  |  | 1805 | 80 |  |  | 1808 | 80
1502 | 81 |  |  | 1505 | 81 |  |  | 1508 | 81 |  |  | 1602 | 81 |  |  | 1605 | 81 | SC2-DDRDQ_IL01_NIL01[1] | BL5 | 1608 | 81 |  |  | 1702 | 81 |  |  | 1705 | 81 | SC2-DDRDQ_IL11_NIL03[1] | BL11 | 1708 | 81 |  |  | 1802 | 81 | SC2-DDRDQ_IL01_NIL01[3] | BM1 | 1805 | 81 | SC2-DDRDQ_IL16_NIL16[0] | R11 | 1808 | 81
1502 | 82 |  |  | 1505 | 82 |  |  | 1508 | 82 |  |  | 1602 | 82 |  |  | 1605 | 82 | SC2-DDRDQ_IL11_NIL03[6] | BL7 | 1608 | 82 | SC2-DDRDQ_IL06_NIL14[7] | P1 | 1702 | 82 | SC2-DDRDQ_IL06_NIL14[7] | P1 | 1705 | 82 | SC2-DDRDQ_IL11_NIL03[0] | BL12 | 1708 | 82 |  |  | 1802 | 82 | SC2-DDRDQ_IL01_NIL01[2] | BL2 | 1805 | 82 | SC2-DDRDQ_IL16_NIL16[1] | P11 | 1808 | 82
1502 | 83 |  |  | 1505 | 83 |  |  | 1508 | 83 |  |  | 1602 | 83 |  |  | 1605 | 83 | SC2-DDRDQSN_IL01_NIL01 | BL3 | 1608 | 83 |  |  | 1702 | 83 |  |  | 1705 | 83 | SC2-DDRDQSN_IL01_NIL01 | BL3 | 1708 | 83 |  |  | 1802 | 83 |  |  | 1805 | 83 |  |  | 1808 | 83
1502 | 84 |  |  | 1505 | 84 |  |  | 1508 | 84 |  |  | 1602 | 84 |  |  | 1605 | 84 | SC2-DDRDQSP_IL01_NIL01 | BK3 | 1608 | 84 |  |  | 1702 | 84 |  |  | 1705 | 84 | SC2-DDRDQSP_IL01_NIL01 | BK3 | 1708 | 84 |  |  | 1802 | 84 | SC2-DDRDQ_IL02_NIL04[6] | BF1 | 1805 | 84 |  |  | 1808 | 84
1501 | 85 |  |  | 1504 | 85 |  |  | 1507 | 85 |  |  | 1603 | 85 |  |  | 1606 | 85 | SC2-DDRDQ_IL00_NIL00[6] | BP2 | 1609 | 85 |  |  | 1701 | 85 |  |  | 1704 | 85 |  |  | 1707 | 85 |  |  | 1803 | 85 | SC2-DDRDQ_IL07_NIL15[4] | M5 | 1806 | 85 |  |  | 1809 | 85
1501 | 86 |  |  | 1504 | 86 |  |  | 1507 | 86 |  |  | 1603 | 86 |  |  | 1606 | 86 | SC2-DDRDQ_IL00_NIL00[7] | BN3 | 1609 | 86 |  |  | 1701 | 86 |  |  | 1704 | 86 |  |  | 1707 | 86 |  |  | 1803 | 86 | SC2-DDRDQ_IL07_NIL15[0] | M4 | 1806 | 86 |  |  | 1809 | 86
1501 | 87 |  |  | 1504 | 87 |  |  | 1507 | 87 |  |  | 1603 | 87 |  |  | 1606 | 87 |  |  | 1609 | 87 |  |  | 1701 | 87 |  |  | 1704 | 87 |  |  | 1707 | 87 |  |  | 1803 | 87 |  |  | 1806 | 87 |  |  | 1809 | 87
1501 | 88 |  |  | 1504 | 88 |  |  | 1507 | 88 |  |  | 1603 | 88 |  |  | 1606 | 88 |  |  | 1609 | 88 |  |  | 1701 | 88 |  |  | 1704 | 88 |  |  | 1707 | 88 |  |  | 1803 | 88 |  |  | 1806 | 88 | SC2-DDRDQSP_IL17_NIL17 | L9 | 1809 | 88
1501 | 89 | SC2-DDRDQ_IL00_NIL00[7] | BN3 | 1504 | 89 |  |  | 1507 | 89 |  |  | 1603 | 89 |  |  | 1606 | 89 |  |  | 1609 | 89 | SC2-DDRDQ_IL07_NIL15[6] | L5 | 1701 | 89 | SC2-DDRDQ_IL07_NIL15[6] | L5 | 1704 | 89 | SC2-DDRDQ_IL02_NIL04[1] | BG5 | 1707 | 89 |  |  | 1803 | 89 |  |  | 1806 | 89 |  |  | 1809 | 89
1501 | 90 | SC2-DDRDQ_IL00_NIL00[4] | BN5 | 1504 | 90 |  |  | 1507 | 90 |  |  | 1603 | 90 |  |  | 1606 | 90 |  |  | 1609 | 90 |  |  | 1701 | 90 |  |  | 1704 | 90 |  |  | 1707 | 90 |  |  | 1803 | 90 | SC2-DDRDQSP_IL14_NIL12 | AA9 | 1806 | 90 | SC2-DDRDQSN_IL17_NIL17 | M9 | 1809 | 90
1501 | 91 | SC2-DDRDQ_IL11_NIL03[6] | BL7 | 1504 | 91 |  |  | 1507 | 91 |  |  | 1603 | 91 |  |  | 1606 | 91 |  |  | 1609 | 91 | SC2-DDRDQ_IL07_NIL15[3] | L2 | 1701 | 91 | SC2-DDRDQ_IL07_NIL15[7] | L1 | 1704 | 91 | SC2-DDRDQ_IL02_NIL04[0] | BG4 | 1707 | 91 |  |  | 1803 | 91 |  |  | 1806 | 91 |  |  | 1809 | 91
1501 | 92 | SC2-DDRDQ_IL00_NIL00[2] | BP3 | 1504 | 92 |  |  | 1507 | 92 |  |  | 1603 | 92 |  |  | 1606 | 92 |  |  | 1609 | 92 | SC2-DDRDQ_IL07_NIL15[2] | L4 | 1701 | 92 | SC2-DDRDQ_IL07_NIL15[2] | L4 | 1704 | 92 |  |  | 1707 | 92 |  |  | 1803 | 92 | SC2-DDRDQSN_IL14_NIL12 | AC9 | 1806 | 92 |  |  | 1809 | 92
1501 | 93 | SC2-DDRDQ_IL11_NIL03[2] | BL8 | 1504 | 93 |  |  | 1507 | 93 |  |  | 1603 | 93 |  |  | 1606 | 93 |  |  | 1609 | 93 | SC2-DDRDQ_IL07_NIL15[7] | L1 | 1701 | 93 | SC2-DDRDQ_IL13_NIL07[4] | BC10 | 1704 | 93 |  |  | 1707 | 93 |  |  | 1803 | 93 |  |  | 1806 | 93 | SC2-DDRDQ_IL16_NIL16[2] | P7 | 1809 | 93
1501 | 94 | SC2-DDRDQSP_IL01_NIL01 | BK3 | 1504 | 94 |  |  | 1507 | 94 |  |  | 1603 | 94 |  |  | 1606 | 94 | SC2-DDRDQ_IL02_NIL04[6] | BF1 | 1609 | 94 | SC2-DDRDQ_IL04_NIL10[6] | AA2 | 1701 | 94 | SC2-DDRDQ_IL07_NIL15[3] | L2 | 1704 | 94 | SC2-DDRDQ_IL02_NIL04[6] | BF1 | 1707 | 94 |  |  | 1803 | 94 |  |  | 1806 | 94 | SC2-DDRDQ_IL16_NIL16[7] | P8 | 1809 | 94
1501 | 95 | SC2-DDRDQ_IL11_NIL03[1] | BL11 | 1504 | 95 |  |  | 1507 | 95 |  |  | 1603 | 95 |  |  | 1606 | 95 |  |  | 1609 | 95 | SC2-DDRDQ_IL04_NIL10[0] | AB1 | 1701 | 95 | SC2-DDRDQ_IL04_NIL10[4] | AB5 | 1704 | 95 |  |  | 1707 | 95 |  |  | 1803 | 95 | SC2-DDRDQ_IL04_NIL10[7] | AA1 | 1806 | 95 | SC2-DDRDQ_IL17_NIL17[4] | L10 | 1809 | 95
1501 | 96 | SC2-DDRDQSN_IL01_NIL01 | BL3 | 1504 | 96 |  |  | 1507 | 96 |  |  | 1603 | 96 |  |  | 1606 | 96 | SC2-DDRDQ_IL01_NIL01[5] | BK5 | 1609 | 96 | SC2-DDRDQ_IL04_NIL10[7] | AA1 | 1701 | 96 | SC2-DDRDQ_IL04_NIL10[0] | AB1 | 1704 | 96 | SC2-DDRDQ_IL01_NIL01[7] | BK2 | 1707 | 96 |  |  | 1803 | 96 |  |  | 1806 | 96 | SC2-DDRDQ_IL16_NIL16[5] | P10 | 1809 | 96
1501 | 97 |  |  | 1504 | 97 |  |  | 1507 | 97 |  |  | 1603 | 97 |  |  | 1606 | 97 |  |  | 1609 | 97 | SC2-DDRDQ_IL04_NIL10[1] | AB2 | 1701 | 97 | SC2-DDRDQ_IL04_NIL10[5] | AB4 | 1704 | 97 |  |  | 1707 | 97 |  |  | 1803 | 97 |  |  | 1806 | 97 | SC2-DDRDQ_IL17_NIL17[0] | L11 | 1809 | 97
1501 | 98 | SC2-DDRDQ_IL00_NIL00[6] | BP2 | 1504 | 98 |  |  | 1507 | 98 |  |  | 1603 | 98 |  |  | 1606 | 98 |  |  | 1609 | 98 | SC2-DDRDQSN_IL06_NIL14 | P3 | 1701 | 98 | SC2-DDRDQ_IL07_NIL15[1] | M1 | 1704 | 98 |  |  | 1707 | 98 |  |  | 1803 | 98 |  |  | 1806 | 98 | SC2-DDRDQ_IL17_NIL17[5] | M10 | 1809 | 98
1501 | 99 | SC2-DDRDQ_IL11_NIL03[0] | BL12 | 1504 | 99 |  |  | 1507 | 99 |  |  | 1603 | 99 |  |  | 1606 | 99 |  |  | 1609 | 99 | SC2-DDRDQ_IL04_NIL10[5] | AB4 | 1701 | 99 | SC2-DDRDQ_IL04_NIL10[1] | AB2 | 1704 | 99 |  |  | 1707 | 99 |  |  | 1803 | 99 | SC2-DDRDQ_IL04_NIL10[0] | AB1 | 1806 | 99 | SC2-DDRDQ_IL15_NIL13[0] | W8 | 1809 | 99
1501 | 100 | SC2-DDRDQSN_IL00_NIL00 | BR5 | 1504 | 100 |  |  | 1507 | 100 |  |  | 1603 | 100 |  |  | 1606 | 100 | SC2-DDRDQ_IL06_NIL14[4] | R5 | 1609 | 100 | SC2-DDRDQSP_IL06_NIL14 | R3 | 1701 | 100 | SC2-DDRDQ_IL07_NIL15[5] | M2 | 1704 | 100 | SC2-DDRDQ_IL06_NIL14[4] | R5 | 1707 | 100 |  |  | 1803 | 100 |  |  | 1806 | 100 | SC2-DDRDQ_IL17_NIL17[1] | M11 | 1809 | 100
1501 | 101 | SC2-DDRDQ_IL00_NIL00[5] | BP6 | 1504 | 101 |  |  | 1507 | 101 |  |  | 1603 | 101 |  |  | 1606 | 101 | SC2-DDRDQ_IL01_NIL01[4] | BK4 | 1609 | 101 | SC2-DDRDQ_IL05_NIL11[2] | U1 | 1701 | 101 | SC2-DDRDQ_IL05_NIL11[2] | U1 | 1704 | 101 | SC2-DDRDQ_IL01_NIL01[6] | BK1 | 1707 | 101 |  |  | 1803 | 101 | SC2-DDRDQ_IL04_NIL10[5] | AB4 | 1806 | 101 | SC2-DDRDQ_IL15_NIL13[5] | W10 | 1809 | 101
1501 | 102 | SC2-DDRDQSP_IL00_NIL00 | BP5 | 1504 | 102 |  |  | 1507 | 102 |  |  | 1603 | 102 |  |  | 1606 | 102 |  |  | 1609 | 102 | SC2-DDRDQ_IL05_NIL11[6] | U5 | 1701 | 102 | SC2-DDRDQ_IL05_NIL11[6] | U5 | 1704 | 102 |  |  | 1707 | 102 |  |  | 1803 | 102 | SC2-DDRDQ_IL04_NIL10[1] | AB2 | 1806 | 102 |  |  | 1809 | 102
1501 | 103 |  |  | 1504 | 103 |  |  | 1507 | 103 |  |  | 1603 | 103 |  |  | 1606 | 103 | SC2-DDRDQ_IL03_NIL05[2] | BC4 | 1609 | 103 | SC2-DDRDQ_IL05_NIL11[3] | U2 | 1701 | 103 | SC2-DDRDQ_IL05_NIL11[3] | U2 | 1704 | 103 | SC2-DDRDQ_IL03_NIL05[2] | BC4 | 1707 | 103 |  |  | 1803 | 103 | SC2-DDRDQSN_IL04_NIL10 | AA3 | 1806 | 103 | SC2-DDRDQ_IL05_NIL11[6] | U5 | 1809 | 103
1501 | 104 | SC2-DDRDQSP_IL11_NIL03 | BJ9 | 1504 | 104 |  |  | 1507 | 104 |  |  | 1603 | 104 |  |  | 1606 | 104 | SC2-DDRDQ_IL03_NIL05[3] | BC5 | 1609 | 104 | SC2-DDRDQ_IL05_NIL11[7] | U4 | 1701 | 104 | SC2-DDRDQ_IL05_NIL11[7] | U4 | 1704 | 104 | SC2-DDRDQ_IL03_NIL05[3] | BC5 | 1707 | 104 |  |  | 1803 | 104 |  |  | 1806 | 104 |  |  | 1809 | 104
1501 | 105 | SC2-DDRDQ_IL00_NIL00[0] | BR6 | 1504 | 105 |  |  | 1507 | 105 |  |  | 1603 | 105 |  |  | 1606 | 105 | SC2-DDRDQSP_IL00_NIL00 | BP5 | 1609 | 105 |  |  | 1701 | 105 |  |  | 1704 | 105 | SC2-DDRDQSP_IL00_NIL00 | BP5 | 1707 | 105 |  |  | 1803 | 105 | SC2-DDRDQSP_IL04_NIL10 | AB3 | 1806 | 105 |  |  | 1809 | 105
1501 | 106 | SC2-DDRDQSN_IL11_NIL03 | BL9 | 1504 | 106 |  |  | 1507 | 106 |  |  | 1603 | 106 |  |  | 1606 | 106 | SC2-DDRDQSN_IL00_NIL00 | BR5 | 1609 | 106 |  |  | 1701 | 106 |  |  | 1704 | 106 | SC2-DDRDQSN_IL00_NIL00 | BR5 | 1707 | 106 |  |  | 1803 | 106 | SC2-DDRDQ_IL04_NIL10[4] | AB5 | 1806 | 106 |  |  | 1809 | 106
1501 | 107 |  |  | 1504 | 107 |  |  | 1507 | 107 |  |  | 1603 | 107 |  |  | 1606 | 107 |  |  | 1609 | 107 |  |  | 1701 | 107 |  |  | 1704 | 107 |  |  | 1707 | 107 |  |  | 1803 | 107 |  |  | 1806 | 107 | SC2-DDRDQSP_IL07_NIL15 | M3 | 1809 | 107
1501 | 108 |  |  | 1504 | 108 |  |  | 1507 | 108 |  |  | 1603 | 108 |  |  | 1606 | 108 |  |  | 1609 | 108 |  |  | 1701 | 108 |  |  | 1704 | 108 |  |  | 1707 | 108 |  |  | 1803 | 108 |  |  | 1806 | 108 | SC2-DDRDQSN_IL07_NIL15 | L3 | 1809 | 108
1501 | 109 |  |  | 1504 | 109 |  |  | 1507 | 109 |  |  | 1603 | 109 |  |  | 1606 | 109 |  |  | 1609 | 109 |  |  | 1701 | 109 |  |  | 1704 | 109 |  |  | 1707 | 109 |  |  | 1803 | 109 | SC2-DDRDQ_IL14_NIL12[0] | AA11 | 1806 | 109 |  |  | 1809 | 109
1501 | 110 |  |  | 1504 | 110 |  |  | 1507 | 110 |  |  | 1603 | 110 |  |  | 1606 | 110 |  |  | 1609 | 110 |  |  | 1701 | 110 |  |  | 1704 | 110 |  |  | 1707 | 110 |  |  | 1803 | 110 | SC2-DDRDQ_IL14_NIL12[2] | AC11 | 1806 | 110 |  |  | 1809 | 110
1501 | 111 |  |  | 1504 | 111 |  |  | 1507 | 111 |  |  | 1603 | 111 |  |  | 1606 | 111 | SC2-DDRDQ_IL02_NIL04[5] | BG1 | 1609 | 111 |  |  | 1701 | 111 |  |  | 1704 | 111 | SC2-DDRDQ_IL02_NIL04[5] | BG1 | 1707 | 111 |  |  | 1803 | 111 |  |  | 1806 | 111 |  |  | 1809 | 111
1501 | 112 |  |  | 1504 | 112 |  |  | 1507 | 112 |  |  | 1603 | 112 |  |  | 1606 | 112 | SC2-DDRDQ_IL02_NIL04[4] | BG2 | 1609 | 112 |  |  | 1701 | 112 |  |  | 1704 | 112 | SC2-DDRDQ_IL02_NIL04[4] | BG2 | 1707 | 112 |  |  | 1803 | 112 |  |  | 1806 | 112 |  |  | 1809 | 112
1501 | 113 | SC2-DDRDQ_IL12_NIL06[6] | BG7 | 1504 | 113 |  |  | 1507 | 113 |  |  | 1603 | 113 |  |  | 1606 | 113 | SC2-DDRDQ_IL03_NIL05[6] | BC1 | 1609 | 113 | SC2-DDRDQSN_IL16_NIL16 | R9 | 1701 | 113 | SC2-DDRDQSP_IL06_NIL14 | R3 | 1704 | 113 | SC2-DDRDQ_IL03_NIL05[6] | BC1 | 1707 | 113 |  |  | 1803 | 113 |  |  | 1806 | 113 |  |  | 1809 | 113
1501 | 114 |  |  | 1504 | 114 |  |  | 1507 | 114 |  |  | 1603 | 114 |  |  | 1606 | 114 | SC2-DDRDQ_IL02_NIL04[0] | BG4 | 1609 | 114 |  |  | 1701 | 114 |  |  | 1704 | 114 |  |  | 1707 | 114 |  |  | 1803 | 114 |  |  | 1806 | 114 |  |  | 1809 | 114
1501 | 115 | SC2-DDRDQ_IL12_NIL06[7] | BF7 | 1504 | 115 |  |  | 1507 | 115 |  |  | 1603 | 115 |  |  | 1606 | 115 | SC2-DDRDQ_IL03_NIL05[7] | BC2 | 1609 | 115 | SC2-DDRDQSP_IL16_NIL16 | P9 | 1701 | 115 | SC2-DDRDQSN_IL06_NIL14 | P3 | 1704 | 115 | SC2-DDRDQ_IL03_NIL05[7] | BC2 | 1707 | 115 |  |  | 1803 | 115 | SC2-DDRDQ_IL13_NIL07[1] | BC11 | 1806 | 115 | SC2-DDRDQ_IL05_NIL11[7] | U4 | 1809 | 115
1501 | 116 |  |  | 1504 | 116 |  |  | 1507 | 116 |  |  | 1603 | 116 |  |  | 1606 | 116 | SC2-DDRDQ_IL02_NIL04[1] | BG5 | 1609 | 116 |  |  | 1701 | 116 |  |  | 1704 | 116 |  |  | 1707 | 116 |  |  | 1803 | 116 | SC2-DDRDQ_IL13_NIL07[5] | BB10 | 1806 | 116 |  |  | 1809 | 116
1501 | 117 | SC2-DDRDQ_IL11_NIL03[5] | BJ10 | 1504 | 117 |  |  | 1507 | 117 |  |  | 1603 | 117 |  |  | 1606 | 117 |  |  | 1609 | 117 | SC2-DDRDQ_IL05_NIL11[4] | V1 | 1701 | 117 | SC2-DDRDQ_IL05_NIL11[4] | V1 | 1704 | 117 |  |  | 1707 | 117 |  |  | 1803 | 117 |  |  | 1806 | 117 | SC2-DDRDQ_IL05_NIL11[3] | U2 | 1809 | 117
1501 | 118 | SC2-DDRDQ_IL12_NIL06[2] | BG8 | 1504 | 118 |  |  | 1507 | 118 |  |  | 1603 | 118 |  |  | 1606 | 118 | SC2-DDRDQSP_IL03_NIL05 | BC3 | 1609 | 118 | SC2-DDRDQ_IL05_NIL11[1] | V2 | 1701 | 118 | SC2-DDRDQ_IL05_NIL11[1] | V2 | 1704 | 118 | SC2-DDRDQSP_IL12_NIL06 | BF9 | 1707 | 118 |  |  | 1803 | 118 | SC2-DDRDQ_IL13_NIL07[0] | BB11 | 1806 | 118 | SC2-DDRDQSN_IL06_NIL14 | P3 | 1809 | 118
1501 | 119 | SC2-DDRDQ_IL11_NIL03[4] | BJ11 | 1504 | 119 |  |  | 1507 | 119 |  |  | 1603 | 119 |  |  | 1606 | 119 |  |  | 1609 | 119 | SC2-DDRDQSP_IL04_NIL10 | AB3 | 1701 | 119 | SC2-DDRDQSN_IL15_NIL13 | W9 | 1704 | 119 |  |  | 1707 | 119 |  |  | 1803 | 119 |  |  | 1806 | 119 | SC2-DDRDQ_IL05_NIL11[2] | U1 | 1809 | 119
1501 | 120 | SC2-DDRDQ_IL12_NIL06[1] | BG10 | 1504 | 120 |  |  | 1507 | 120 |  |  | 1603 | 120 |  |  | 1606 | 120 | SC2-DDRDQSN_IL03_NIL05 | BD3 | 1609 | 120 | SC2-DDRDQ_IL05_NIL11[5] | V4 | 1701 | 120 | SC2-DDRDQ_IL05_NIL11[5] | V4 | 1704 | 120 | SC2-DDRDQSN_IL12_NIL06 | BG9 | 1707 | 120 |  |  | 1803 | 120 | SC2-DDRDQ_IL13_NIL07[4] | BC10 | 1806 | 120 | SC2-DDRDQSP_IL06_NIL14 | R3 | 1809 | 120
1501 | 121 | SC2-DDRDQ_IL00_NIL00[3] | BR3 | 1504 | 121 |  |  | 1507 | 121 |  |  | 1603 | 121 |  |  | 1606 | 121 |  |  | 1609 | 121 | SC2-DDRDQSN_IL04_NIL10 | AA3 | 1701 | 121 | SC2-DDRDQSP_IL15_NIL13 | V9 | 1704 | 121 |  |  | 1707 | 121 |  |  | 1803 | 121 |  |  | 1806 | 121 | SC2-DDRDQ_IL17_NIL17[7] | L8 | 1809 | 121
1501 | 122 | SC2-DDRDQ_IL00_NIL00[1] | BT6 | 1504 | 122 |  |  | 1507 | 122 |  |  | 1603 | 122 |  |  | 1606 | 122 |  |  | 1609 | 122 |  |  | 1701 | 122 |  |  | 1704 | 122 | SC2-DDRDQSN_IL03_NIL05 | BD3 | 1707 | 122 |  |  | 1803 | 122 | SC2-DDRDQSP_IL13_NIL07 | BB9 | 1806 | 122 |  |  | 1809 | 122
1501 | 123 |  |  | 1504 | 123 |  |  | 1507 | 123 |  |  | 1603 | 123 |  |  | 1606 | 123 |  |  | 1609 | 123 |  |  | 1701 | 123 |  |  | 1704 | 123 |  |  | 1707 | 123 |  |  | 1803 | 123 |  |  | 1806 | 123 | SC2-DDRDQ_IL17_NIL17[2] | L7 | 1809 | 123
1501 | 124 |  |  | 1504 | 124 |  |  | 1507 | 124 |  |  | 1603 | 124 |  |  | 1606 | 124 |  |  | 1609 | 124 |  |  | 1701 | 124 |  |  | 1704 | 124 | SC2-DDRDQSP_IL03_NIL05 | BC3 | 1707 | 124 |  |  | 1803 | 124 | SC2-DDRDQSN_IL13_NIL07 | BC9 | 1806 | 124 |  |  | 1809 | 124
1501 | 125 |  |  | 1504 | 125 |  |  | 1507 | 125 |  |  | 1603 | 125 |  |  | 1606 | 125 |  |  | 1609 | 125 | SC2-DDRDQ_IL07_NIL15[1] | M1 | 1701 | 125 | SC2-DDRDQ_IL07_NIL15[0] | M4 | 1704 | 125 |  |  | 1707 | 125 |  |  | 1803 | 125 | SC2-DDRDQ_IL01_NIL01[5] | BK5 | 1806 | 125 | SC2-DDRDQ_IL16_NIL16[6] | R7 | 1809 | 125
1501 | 126 |  |  | 1504 | 126 |  |  | 1507 | 126 |  |  | 1603 | 126 |  |  | 1606 | 126 |  |  | 1609 | 126 |  |  | 1701 | 126 |  |  | 1704 | 126 |  |  | 1707 | 126 |  |  | 1803 | 126 | SC2-DDRDQ_IL01_NIL01[4] | BK4 | 1806 | 126 |  |  | 1809 | 126
1501 | 127 |  |  | 1504 | 127 |  |  | 1507 | 127 |  |  | 1603 | 127 |  |  | 1606 | 127 | SC2-DDRDQ_IL01_NIL01[7] | BK2 | 1609 | 127 |  |  | 1701 | 127 |  |  | 1704 | 127 | SC2-DDRDQ_IL01_NIL01[3] | BM1 | 1707 | 127 |  |  | 1803 | 127 |  |  | 1806 | 127 |  |  | 1809 | 127
1501 | 128 |  |  | 1504 | 128 |  |  | 1507 | 128 |  |  | 1603 | 128 |  |  | 1606 | 128 | SC2-DDRDQ_IL01_NIL01[6] | BK1 | 1609 | 128 |  |  | 1701 | 128 |  |  | 1704 | 128 | SC2-DDRDQ_IL01_NIL01[2] | BL2 | 1707 | 128 |  |  | 1803 | 128 |  |  | 1806 | 128 |  |  | 1809 | 128
1503 | 1 | 0 | SC2 | 1506 | 1 | 0 | SC2 | 1509 | 1 | 8 | SC2 | 1601 | 1 | 8 | SC2 | 1604 | 1 | 8 | SC2 | 1607 | 1 | 8 | SC2 | 1703 | 1 | 8 | SC2 | 1706 | 1 | 8 | SC2 | 1709 | 1 | 0 | SC2 | 1801 | 1 | 8 | SC2 | 1804 | 1 | 8 | SC2 | 1807 | 1 | 0 | SC2
|  | 0 | SC2_SC4 |  |  | 0 | SC2_SC4 |  |  | 0 | SC2_SC4 |  |  | 0 | SC2_SC4 |  |  | 0 | SC2_SC4 |  |  | 0 | SC2_SC4 |  |  | 0 | SC2_SC4 |  |  | 0 | SC2_SC4 |  |  | 0 | SC2_SC4 |  |  | 0 | SC2_SC4 |  |  | 0 | SC2_SC4 |  |  | 0 | SC2_SC4
|  | 0 | SC4 |  |  | 0 | SC4 |  |  | 0 | SC4 |  |  | 0 | SC4 |  |  | 0 | SC4 |  |  | 0 | SC4 |  |  | 0 | SC4 |  |  | 0 | SC4 |  |  | 0 | SC4 |  |  | 0 | SC4 |  |  | 0 | SC4 |  |  | 0 | SC4
| 16 | 0 | SC8 |  | 16 | 0 | SC8 |  | 16 | 0 | SC8 |  | 16 | 0 | SC8 |  | 16 | 0 | SC8 |  | 16 | 0 | SC8 |  | 16 | 0 | SC8 |  | 16 | 0 | SC8 |  | 16 | 0 | SC8 |  | 16 | 0 | SC8 |  | 16 | 0 | SC8 |  | 16 | 0 | SC8
| 17 | 0 | SC2 |  | 17 | 0 | SC2 |  | 17 | 8 | SC2 |  | 17 | 8 | SC2 |  | 17 | 8 | SC2 |  | 17 | 8 | SC2 |  | 17 | 8 | SC2 |  | 17 | 8 | SC2 |  | 17 | 0 | SC2 |  | 17 | 8 | SC2 |  | 17 | 8 | SC2 |  | 17 | 0 | SC2
|  | 0 | SC2_SC4 |  |  | 0 | SC2_SC4 |  |  | 0 | SC2_SC4 |  |  | 0 | SC2_SC4 |  |  | 0 | SC2_SC4 |  |  | 0 | SC2_SC4 |  |  | 0 | SC2_SC4 |  |  | 0 | SC2_SC4 |  |  | 0 | SC2_SC4 |  |  | 0 | SC2_SC4 |  |  | 0 | SC2_SC4 |  |  | 0 | SC2_SC4
|  | 0 | SC4 |  |  | 0 | SC4 |  |  | 0 | SC4 |  |  | 0 | SC4 |  |  | 0 | SC4 |  |  | 0 | SC4 |  |  | 0 | SC4 |  |  | 0 | SC4 |  |  | 0 | SC4 |  |  | 0 | SC4 |  |  | 0 | SC4 |  |  | 0 | SC4
| 32 | 0 | SC8 |  | 32 | 0 | SC8 |  | 32 | 0 | SC8 |  | 32 | 0 | SC8 |  | 32 | 0 | SC8 |  | 32 | 0 | SC8 |  | 32 | 0 | SC8 |  | 32 | 0 | SC8 |  | 32 | 0 | SC8 |  | 32 | 0 | SC8 |  | 32 | 0 | SC8 |  | 32 | 0 | SC8
| 33 | 0 | SC2 |  | 33 | 0 | SC2 |  | 33 | 8 | SC2 |  | 33 | 8 | SC2 |  | 33 | 8 | SC2 |  | 33 | 8 | SC2 |  | 33 | 8 | SC2 |  | 33 | 8 | SC2 |  | 33 | 0 | SC2 |  | 33 | 8 | SC2 |  | 33 | 8 | SC2 |  | 33 | 0 | SC2
|  | 0 | SC2_SC4 |  |  | 0 | SC2_SC4 |  |  | 0 | SC2_SC4 |  |  | 0 | SC2_SC4 |  |  | 0 | SC2_SC4 |  |  | 0 | SC2_SC4 |  |  | 0 | SC2_SC4 |  |  | 0 | SC2_SC4 |  |  | 0 | SC2_SC4 |  |  | 0 | SC2_SC4 |  |  | 0 | SC2_SC4 |  |  | 0 | SC2_SC4
|  | 0 | SC4 |  |  | 0 | SC4 |  |  | 0 | SC4 |  |  | 0 | SC4 |  |  | 0 | SC4 |  |  | 0 | SC4 |  |  | 0 | SC4 |  |  | 0 | SC4 |  |  | 0 | SC4 |  |  | 0 | SC4 |  |  | 0 | SC4 |  |  | 0 | SC4
| 48 | 0 | SC8 |  | 48 | 0 | SC8 |  | 48 | 0 | SC8 |  | 48 | 0 | SC8 |  | 48 | 0 | SC8 |  | 48 | 0 | SC8 |  | 48 | 0 | SC8 |  | 48 | 0 | SC8 |  | 48 | 0 | SC8 |  | 48 | 0 | SC8 |  | 48 | 0 | SC8 |  | 48 | 0 | SC8
| 49 | 0 | SC2 |  | 49 | 0 | SC2 |  | 49 | 8 | SC2 |  | 49 | 8 | SC2 |  | 49 | 8 | SC2 |  | 49 | 8 | SC2 |  | 49 | 8 | SC2 |  | 49 | 8 | SC2 |  | 49 | 0 | SC2 |  | 49 | 8 | SC2 |  | 49 | 8 | SC2 |  | 49 | 0 | SC2
|  | 0 | SC2_SC4 |  |  | 0 | SC2_SC4 |  |  | 0 | SC2_SC4 |  |  | 0 | SC2_SC4 |  |  | 0 | SC2_SC4 |  |  | 0 | SC2_SC4 |  |  | 0 | SC2_SC4 |  |  | 0 | SC2_SC4 |  |  | 0 | SC2_SC4 |  |  | 0 | SC2_SC4 |  |  | 0 | SC2_SC4 |  |  | 0 | SC2_SC4
|  | 0 | SC4 |  |  | 0 | SC4 |  |  | 0 | SC4 |  |  | 0 | SC4 |  |  | 0 | SC4 |  |  | 0 | SC4 |  |  | 0 | SC4 |  |  | 0 | SC4 |  |  | 0 | SC4 |  |  | 0 | SC4 |  |  | 0 | SC4 |  |  | 0 | SC4
| 64 | 0 | SC8 |  | 64 | 0 | SC8 |  | 64 | 0 | SC8 |  | 64 | 0 | SC8 |  | 64 | 0 | SC8 |  | 64 | 0 | SC8 |  | 64 | 0 | SC8 |  | 64 | 0 | SC8 |  | 64 | 0 | SC8 |  | 64 | 0 | SC8 |  | 64 | 0 | SC8 |  | 64 | 0 | SC8
| 65 | 8 | SC2 |  | 65 | 0 | SC2 |  | 65 | 0 | SC2 |  | 65 | 0 | SC2 |  | 65 | 8 | SC2 |  | 65 | 8 | SC2 |  | 65 | 8 | SC2 |  | 65 | 8 | SC2 |  | 65 | 0 | SC2 |  | 65 | 8 | SC2 |  | 65 | 8 | SC2 |  | 65 | 0 | SC2
|  | 0 | SC2_SC4 |  |  | 0 | SC2_SC4 |  |  | 0 | SC2_SC4 |  |  | 0 | SC2_SC4 |  |  | 0 | SC2_SC4 |  |  | 0 | SC2_SC4 |  |  | 0 | SC2_SC4 |  |  | 0 | SC2_SC4 |  |  | 0 | SC2_SC4 |  |  | 0 | SC2_SC4 |  |  | 0 | SC2_SC4 |  |  | 0 | SC2_SC4
|  | 0 | SC4 |  |  | 0 | SC4 |  |  | 0 | SC4 |  |  | 0 | SC4 |  |  | 0 | SC4 |  |  | 0 | SC4 |  |  | 0 | SC4 |  |  | 0 | SC4 |  |  | 0 | SC4 |  |  | 0 | SC4 |  |  | 0 | SC4 |  |  | 0 | SC4
| 80 | 0 | SC8 |  | 80 | 0 | SC8 |  | 80 | 0 | SC8 |  | 80 | 0 | SC8 |  | 80 | 0 | SC8 |  | 80 | 0 | SC8 |  | 80 | 0 | SC8 |  | 80 | 0 | SC8 |  | 80 | 0 | SC8 |  | 80 | 0 | SC8 |  | 80 | 0 | SC8 |  | 80 | 0 | SC8
| 81 | 8 | SC2 |  | 81 | 0 | SC2 |  | 81 | 0 | SC2 |  | 81 | 0 | SC2 |  | 81 | 8 | SC2 |  | 81 | 8 | SC2 |  | 81 | 8 | SC2 |  | 81 | 8 | SC2 |  | 81 | 0 | SC2 |  | 81 | 8 | SC2 |  | 81 | 8 | SC2 |  | 81 | 0 | SC2
|  | 0 | SC2_SC4 |  |  | 0 | SC2_SC4 |  |  | 0 | SC2_SC4 |  |  | 0 | SC2_SC4 |  |  | 0 | SC2_SC4 |  |  | 0 | SC2_SC4 |  |  | 0 | SC2_SC4 |  |  | 0 | SC2_SC4 |  |  | 0 | SC2_SC4 |  |  | 0 | SC2_SC4 |  |  | 0 | SC2_SC4 |  |  | 0 | SC2_SC4
|  | 0 | SC4 |  |  | 0 | SC4 |  |  | 0 | SC4 |  |  | 0 | SC4 |  |  | 0 | SC4 |  |  | 0 | SC4 |  |  | 0 | SC4 |  |  | 0 | SC4 |  |  | 0 | SC4 |  |  | 0 | SC4 |  |  | 0 | SC4 |  |  | 0 | SC4
| 96 | 0 | SC8 |  | 96 | 0 | SC8 |  | 96 | 0 | SC8 |  | 96 | 0 | SC8 |  | 96 | 0 | SC8 |  | 96 | 0 | SC8 |  | 96 | 0 | SC8 |  | 96 | 0 | SC8 |  | 96 | 0 | SC8 |  | 96 | 0 | SC8 |  | 96 | 0 | SC8 |  | 96 | 0 | SC8
| 97 | 8 | SC2 |  | 97 | 0 | SC2 |  | 97 | 0 | SC2 |  | 97 | 0 | SC2 |  | 97 | 8 | SC2 |  | 97 | 8 | SC2 |  | 97 | 8 | SC2 |  | 97 | 8 | SC2 |  | 97 | 0 | SC2 |  | 97 | 8 | SC2 |  | 97 | 8 | SC2 |  | 97 | 0 | SC2
|  | 0 | SC2_SC4 |  |  | 0 | SC2_SC4 |  |  | 0 | SC2_SC4 |  |  | 0 | SC2_SC4 |  |  | 0 | SC2_SC4 |  |  | 0 | SC2_SC4 |  |  | 0 | SC2_SC4 |  |  | 0 | SC2_SC4 |  |  | 0 | SC2_SC4 |  |  | 0 | SC2_SC4 |  |  | 0 | SC2_SC4 |  |  | 0 | SC2_SC4
|  | 0 | SC4 |  |  | 0 | SC4 |  |  | 0 | SC4 |  |  | 0 | SC4 |  |  | 0 | SC4 |  |  | 0 | SC4 |  |  | 0 | SC4 |  |  | 0 | SC4 |  |  | 0 | SC4 |  |  | 0 | SC4 |  |  | 0 | SC4 |  |  | 0 | SC4
| 112 | 0 | SC8 |  | 112 | 0 | SC8 |  | 112 | 0 | SC8 |  | 112 | 0 | SC8 |  | 112 | 0 | SC8 |  | 112 | 0 | SC8 |  | 112 | 0 | SC8 |  | 112 | 0 | SC8 |  | 112 | 0 | SC8 |  | 112 | 0 | SC8 |  | 112 | 0 | SC8 |  | 112 | 0 | SC8
| 113 | 8 | SC2 |  | 113 | 0 | SC2 |  | 113 | 0 | SC2 |  | 113 | 0 | SC2 |  | 113 | 8 | SC2 |  | 113 | 8 | SC2 |  | 113 | 8 | SC2 |  | 113 | 8 | SC2 |  | 113 | 0 | SC2 |  | 113 | 8 | SC2 |  | 113 | 8 | SC2 |  | 113 | 0 | SC2
|  | 0 | SC2_SC4 |  |  | 0 | SC2_SC4 |  |  | 0 | SC2_SC4 |  |  | 0 | SC2_SC4 |  |  | 0 | SC2_SC4 |  |  | 0 | SC2_SC4 |  |  | 0 | SC2_SC4 |  |  | 0 | SC2_SC4 |  |  | 0 | SC2_SC4 |  |  | 0 | SC2_SC4 |  |  | 0 | SC2_SC4 |  |  | 0 | SC2_SC4
|  | 0 | SC4 |  |  | 0 | SC4 |  |  | 0 | SC4 |  |  | 0 | SC4 |  |  | 0 | SC4 |  |  | 0 | SC4 |  |  | 0 | SC4 |  |  | 0 | SC4 |  |  | 0 | SC4 |  |  | 0 | SC4 |  |  | 0 | SC4 |  |  | 0 | SC4
| 128 | 0 | SC8 |  | 128 | 0 | SC8 |  | 128 | 0 | SC8 |  | 128 | 0 | SC8 |  | 128 | 0 | SC8 |  | 128 | 0 | SC8 |  | 128 | 0 | SC8 |  | 128 | 0 | SC8 |  | 128 | 0 | SC8 |  | 128 | 0 | SC8 |  | 128 | 0 | SC8 |  | 128 | 0 | SC8
1503 | 1 | 0 |  | 1506 | 1 | 0 |  | 1509 | 1 | 8 |  | 1601 | 1 | 8 |  | 1604 | 1 | 8 |  | 1607 | 1 | 8 |  | 1703 | 1 | 8 |  | 1706 | 1 | 8 |  | 1709 | 1 | 0 |  | 1801 | 1 | 8 |  | 1804 | 1 | 8 |  | 1807 | 1 | 0
| 17 | 0 |  |  | 17 | 0 |  |  | 17 | 8 |  |  | 17 | 8 |  |  | 17 | 8 |  |  | 17 | 8 |  |  | 17 | 8 |  |  | 17 | 8 |  |  | 17 | 0 |  |  | 17 | 8 |  |  | 17 | 8 |  |  | 17 | 0
| 33 | 0 |  |  | 33 | 0 |  |  | 33 | 8 |  |  | 33 | 8 |  |  | 33 | 8 |  |  | 33 | 8 |  |  | 33 | 8 |  |  | 33 | 8 |  |  | 33 | 0 |  |  | 33 | 8 |  |  | 33 | 8 |  |  | 33 | 0
| 49 | 0 |  |  | 49 | 0 |  |  | 49 | 8 |  |  | 49 | 8 |  |  | 49 | 8 |  |  | 49 | 8 |  |  | 49 | 8 |  |  | 49 | 8 |  |  | 49 | 0 |  |  | 49 | 8 |  |  | 49 | 8 |  |  | 49 | 0
| 65 | 8 |  |  | 65 | 0 |  |  | 65 | 0 |  |  | 65 | 0 |  |  | 65 | 8 |  |  | 65 | 8 |  |  | 65 | 8 |  |  | 65 | 8 |  |  | 65 | 0 |  |  | 65 | 8 |  |  | 65 | 8 |  |  | 65 | 0
| 81 | 8 |  |  | 81 | 0 |  |  | 81 | 0 |  |  | 81 | 0 |  |  | 81 | 8 |  |  | 81 | 8 |  |  | 81 | 8 |  |  | 81 | 8 |  |  | 81 | 0 |  |  | 81 | 8 |  |  | 81 | 8 |  |  | 81 | 0
| 97 | 8 |  |  | 97 | 0 |  |  | 97 | 0 |  |  | 97 | 0 |  |  | 97 | 8 |  |  | 97 | 8 |  |  | 97 | 8 |  |  | 97 | 8 |  |  | 97 | 0 |  |  | 97 | 8 |  |  | 97 | 8 |  |  | 97 | 0
| 113 | 8 |  |  | 113 | 0 |  |  | 113 | 0 |  |  | 113 | 0 |  |  | 113 | 8 |  |  | 113 | 8 |  |  | 113 | 8 |  |  | 113 | 8 |  |  | 113 | 0 |  |  | 113 | 8 |  |  | 113 | 8 |  |  | 113 | 0
Subtotal |  | 32 |  | Subtotal |  | 0 |  | Subtotal |  | 32 |  | Subtotal |  | 32 |  | Subtotal |  | 64 |  | Subtotal |  | 64 |  | Subtotal |  | 64 |  | Subtotal |  | 64 |  | Subtotal |  | 0 |  | Subtotal |  | 64 |  | Subtotal |  | 64 |  | Subtotal |  | 0
Total |  | 480

## PEG_DMI_Coupon
ITTO-620-0173 CML H82 | [15 empty] | Spec(Min) | - | - | - | - | -0.05 | 0 | - | - | - | - | - | - | - | -0.05 | 0 | - | - | - | - | - | - | - | -0.05 | 0 | - | - | -
PEG_DMI | [15 empty] | Spec(Max) | - | - | - | - | 0.05 | 0.254 | - | - | - | - | - | - | - | 0.05 | 0.254 | - | - | - | - | - | - | - | 0.05 | 0.254 | - | - | -
| 2019-06-28 | [14 empty] | Min | 121.2041 | 7.6677 | 145.9694 | 291.9472 | -0.0461 | 0 | 279.3005 | 401.0374 | 425.2729 | 121.2066 | 7.6677 | 145.9539 | 291.925 | -0.0209 | 0 | 279.3342 | 401.0159 | 425.296 | 121.2079 | 7.6677 | 145.9727 | 291.9448 | -0.0221 | 0 | 279.342 | 401.0573 | 425.3366
[16 empty] | Max | 145.9885 | 7.6677 | 170.994 | 299.9007 | 0.0096 | 0.0679 | 279.999 | 425.3499 | 450.9838 | 145.9753 | 7.6677 | 170.9859 | 299.8891 | 0.0223 | 0.056 | 279.9504 | 425.4862 | 450.9355 | 145.9905 | 7.6677 | 170.9982 | 299.9 | 0.0282 | 0.0599 | 279.9893 | 425.4884 | 450.9841
[16 empty] | Judge | - | - | - | - | OK | OK | - | - | - | - | - | - | - | OK | OK | - | - | - | - | - | - | - | OK | OK | - | - | -
[17 empty] | DUT1 | [8 empty] | DUT3 | [8 empty] | DUT5
Pin Location | Pin Name | Time Domain | Diff pair number | Diff phase tolerance (+/- mm) | Match Group | Match Group tolerance (+/- mm) | Loop back | Pin Location | Pin Name | Time Domain | Diff pair number | Diff phase tolerance (+/- mm) | Match Group | Match Group tolerance (+/- mm) | Loop back |  | DUT to Cap / Relay (mm) | Cap to Relay (mm) | Relay to Cap / Relay (mm) | Loopback Total Trace Length (mm) | Diff Pair Phase Tolerance (mm) | Match Group Phase Tolerance (mm) | Ind to TC (mm) | TX DUT to TC Total Length (mm) | RX DUT to TC Total Length (mm) | DUT to Cap / Relay (mm) | Cap to Relay (mm) | Relay to Cap / Relay (mm) | Loopback Total Trace Length (mm) | Diff Pair Phase Tolerance (mm) | Match Group Phase Tolerance (mm) | Ind to TC (mm) | TX DUT to TC Total Length (mm) | RX DUT to TC Total Length (mm) | DUT to Cap / Relay (mm) | Cap to Relay (mm) | Relay to Cap / Relay (mm) | Loopback Total Trace Length (mm) | Diff Pair Phase Tolerance (mm) | Match Group Phase Tolerance (mm) | Ind to TC (mm) | TX DUT to TC Total Length (mm) | RX DUT to TC Total Length (mm)
A6 | PEG_TXN[0] | TD1 | DP76 | 0.05 | M14 | 0.254 |  | B7 | PEG_RXN[0] | TD1 | DP60 | 0.05 | M13 | 0.254 |  |  | 121.2259 | 7.6677 | 170.992 | 299.8856 | 0.0069 | 0.0528 | 279.8576 | 401.0835 | 450.8496 | 121.2266 | 7.6677 | 170.9859 | 299.8802 | -0.0077 | 0.0471 | 279.9472 | 401.1738 | 450.9331 | 121.225 | 7.6677 | 170.9644 | 299.8571 | 0.0036 | 0.017 | 279.9301 | 401.1551 | 450.8945
A5 | PEG_TXP[0] | TD1 | DP76 | 0.05 | M14 | 0.254 |  | B8 | PEG_RXP[0] | TD1 | DP60 | 0.05 | M13 | 0.254 |  |  | 121.2208 | 7.6677 | 170.9902 | 299.8787 |  | 0.0459 | 279.8398 | 401.0606 | 450.83 | 121.2351 | 7.6677 | 170.9851 | 299.8879 |  | 0.0548 | 279.9504 | 401.1855 | 450.9355 | 121.2285 | 7.6677 | 170.9573 | 299.8535 |  | 0.0134 | 279.9258 | 401.1543 | 450.8831
B5 | PEG_TXN[1] | TD1 | DP77 | 0.05 | M14 | 0.254 |  | C6 | PEG_RXN[1] | TD1 | DP61 | 0.05 | M13 | 0.254 |  |  | 121.2128 | 7.6677 | 170.9669 | 299.8474 | 0.0094 | 0.0146 | 279.989 | 401.2018 | 450.9559 | 121.2227 | 7.6677 | 170.9556 | 299.846 | -0.009 | 0.0129 | 279.865 | 401.0877 | 450.8206 | 121.2464 | 7.6677 | 170.9618 | 299.8759 | 0.0007 | 0.0358 | 279.8708 | 401.1172 | 450.8326
B4 | PEG_TXP[1] | TD1 | DP77 | 0.05 | M14 | 0.254 |  | C7 | PEG_RXP[1] | TD1 | DP61 | 0.05 | M13 | 0.254 |  |  | 121.2119 | 7.6677 | 170.9584 | 299.838 |  | 0.0052 | 279.999 | 401.2109 | 450.9574 | 121.2228 | 7.6677 | 170.9645 | 299.855 |  | 0.0219 | 279.8439 | 401.0667 | 450.8084 | 121.2452 | 7.6677 | 170.9623 | 299.8752 |  | 0.0351 | 279.8786 | 401.1238 | 450.8409
C4 | PEG_TXN[2] | TD1 | DP84 | 0.05 | M14 | 0.254 |  | D5 | PEG_RXN[2] | TD1 | DP68 | 0.05 | M13 | 0.254 |  |  | 121.212 | 7.6677 | 170.9812 | 299.8609 | 0.0054 | 0.0281 | 279.8254 | 401.0374 | 450.8066 | 121.2217 | 7.6677 | 170.9828 | 299.8722 | 0.003 | 0.0391 | 279.881 | 401.1027 | 450.8638 | 121.238 | 7.6677 | 170.9791 | 299.8848 | 0.0012 | 0.0447 | 279.8642 | 401.1022 | 450.8433
C3 | PEG_TXP[2] | TD1 | DP84 | 0.05 | M14 | 0.254 |  | D6 | PEG_RXP[2] | TD1 | DP68 | 0.05 | M13 | 0.254 |  |  | 121.2119 | 7.6677 | 170.9759 | 299.8555 |  | 0.0227 | 279.8467 | 401.0586 | 450.8226 | 121.2242 | 7.6677 | 170.9773 | 299.8692 |  | 0.0361 | 279.8867 | 401.1109 | 450.864 | 121.2424 | 7.6677 | 170.9735 | 299.8836 |  | 0.0435 | 279.8638 | 401.1062 | 450.8373
D3 | PEG_TXN[3] | TD1 | DP85 | 0.05 | M14 | 0.254 |  | E4 | PEG_RXN[3] | TD1 | DP69 | 0.05 | M13 | 0.254 |  |  | 121.2154 | 7.6677 | 170.9918 | 299.8749 | -0.0002 | 0.0421 | 279.992 | 401.2074 | 450.9838 | 121.2482 | 7.6677 | 170.9732 | 299.8891 | 0.0091 | 0.056 | 279.9251 | 401.1733 | 450.8983 | 121.2169 | 7.6677 | 170.9706 | 299.8552 | -0.0045 | 0.0151 | 279.9704 | 401.1873 | 450.941
D2 | PEG_TXP[3] | TD1 | DP85 | 0.05 | M14 | 0.254 |  | E5 | PEG_RXP[3] | TD1 | DP69 | 0.05 | M13 | 0.254 |  |  | 121.2171 | 7.6677 | 170.9903 | 299.8751 |  | 0.0423 | 279.9895 | 401.2066 | 450.9798 | 121.2454 | 7.6677 | 170.9669 | 299.88 |  | 0.0469 | 279.918 | 401.1634 | 450.8849 | 121.2229 | 7.6677 | 170.9691 | 299.8597 |  | 0.0196 | 279.961 | 401.1839 | 450.9301
E2 | PEG_TXN[4] | TD1 | DP86 | 0.05 | M14 | 0.254 |  | F5 | PEG_RXN[4] | TD1 | DP70 | 0.05 | M13 | 0.254 |  |  | 121.222 | 7.6677 | 170.9774 | 299.8671 | -0.0018 | 0.0343 | 279.9791 | 401.2011 | 450.9565 | 121.2211 | 7.6677 | 170.9641 | 299.8529 | 0.0005 | 0.0198 | 279.8483 | 401.0694 | 450.8124 | 121.2276 | 7.6677 | 170.9848 | 299.8801 | 0.0282 | 0.04 | 279.8848 | 401.1124 | 450.8696
E1 | PEG_TXP[4] | TD1 | DP86 | 0.05 | M14 | 0.254 |  | F6 | PEG_RXP[4] | TD1 | DP70 | 0.05 | M13 | 0.254 |  |  | 121.2244 | 7.6677 | 170.9768 | 299.8689 |  | 0.0361 | 279.986 | 401.2104 | 450.9628 | 121.2187 | 7.6677 | 170.966 | 299.8524 |  | 0.0193 | 279.8489 | 401.0676 | 450.8149 | 121.224 | 7.6677 | 170.9602 | 299.8519 |  | 0.0118 | 279.8911 | 401.1151 | 450.8513
F3 | PEG_TXN[5] | TD1 | DP87 | 0.05 | M14 | 0.254 |  | G4 | PEG_RXN[5] | TD1 | DP71 | 0.05 | M13 | 0.254 |  |  | 121.2307 | 7.6677 | 170.9654 | 299.8638 | -0.0008 | 0.031 | 279.932 | 401.1627 | 450.8974 | 121.2081 | 7.6677 | 170.9725 | 299.8483 | -0.0013 | 0.0152 | 279.9407 | 401.1488 | 450.9132 | 121.2319 | 7.6677 | 170.9775 | 299.8771 | -0.0082 | 0.037 | 279.945 | 401.1769 | 450.9225
F2 | PEG_TXP[5] | TD1 | DP87 | 0.05 | M14 | 0.254 |  | G5 | PEG_RXP[5] | TD1 | DP71 | 0.05 | M13 | 0.254 |  |  | 121.2324 | 7.6677 | 170.9645 | 299.8646 |  | 0.0318 | 279.9308 | 401.1632 | 450.8953 | 121.2066 | 7.6677 | 170.9753 | 299.8496 |  | 0.0165 | 279.9408 | 401.1474 | 450.9161 | 121.2373 | 7.6677 | 170.9803 | 299.8853 |  | 0.0452 | 279.9458 | 401.1831 | 450.9261
G2 | PEG_TXN[6] | TD1 | DP88 | 0.05 | M14 | 0.254 |  | H5 | PEG_RXN[6] | TD1 | DP72 | 0.05 | M13 | 0.254 |  |  | 121.2417 | 7.6677 | 170.9714 | 299.8808 | 0.0065 | 0.048 | 279.9728 | 401.2145 | 450.9442 | 121.2215 | 7.6677 | 170.9643 | 299.8535 | 0 | 0.0204 | 279.937 | 401.1585 | 450.9013 | 121.242 | 7.6677 | 170.9623 | 299.872 | 0.0075 | 0.0319 | 279.9585 | 401.2005 | 450.9208
G1 | PEG_TXP[6] | TD1 | DP88 | 0.05 | M14 | 0.254 |  | H6 | PEG_RXP[6] | TD1 | DP72 | 0.05 | M13 | 0.254 |  |  | 121.239 | 7.6677 | 170.9676 | 299.8743 |  | 0.0415 | 279.9763 | 401.2153 | 450.9439 | 121.2215 | 7.6677 | 170.9643 | 299.8535 |  | 0.0204 | 279.9359 | 401.1574 | 450.9002 | 121.2345 | 7.6677 | 170.9623 | 299.8645 |  | 0.0244 | 279.9473 | 401.1818 | 450.9096
H3 | PEG_TXN[7] | TD1 | DP89 | 0.05 | M14 | 0.254 |  | J4 | PEG_RXN[7] | TD1 | DP73 | 0.05 | M13 | 0.254 |  |  | 121.2151 | 7.6677 | 170.9813 | 299.8641 | -0.0022 | 0.0313 | 279.8338 | 401.0489 | 450.8151 | 121.2445 | 7.6677 | 170.9745 | 299.8867 | 0.003 | 0.0536 | 279.8648 | 401.1093 | 450.8393 | 121.2079 | 7.6677 | 170.9645 | 299.8401 | -0.0117 | 0 | 279.8684 | 401.0763 | 450.8329
H2 | PEG_TXP[7] | TD1 | DP89 | 0.05 | M14 | 0.254 |  | J5 | PEG_RXP[7] | TD1 | DP73 | 0.05 | M13 | 0.254 |  |  | 121.2168 | 7.6677 | 170.9818 | 299.8663 |  | 0.0335 | 279.8261 | 401.0429 | 450.8079 | 121.246 | 7.6677 | 170.97 | 299.8837 |  | 0.0506 | 279.8835 | 401.1295 | 450.8535 | 121.2141 | 7.6677 | 170.97 | 299.8518 |  | 0.0117 | 279.8607 | 401.0748 | 450.8307
J2 | PEG_TXN[8] | TD1 | DP90 | 0.05 | M14 | 0.254 |  | K5 | PEG_RXN[8] | TD1 | DP74 | 0.05 | M13 | 0.254 |  |  | 121.207 | 7.6677 | 170.978 | 299.8527 | -0.0068 | 0.0199 | 279.8872 | 401.0942 | 450.8652 | 121.2234 | 7.6677 | 170.9635 | 299.8546 | 0.0139 | 0.0215 | 279.8013 | 401.0247 | 450.7648 | 121.239 | 7.6677 | 170.9885 | 299.8952 | -0.0024 | 0.0551 | 279.9424 | 401.1814 | 450.9309
J1 | PEG_TXP[8] | TD1 | DP90 | 0.05 | M14 | 0.254 |  | K6 | PEG_RXP[8] | TD1 | DP74 | 0.05 | M13 | 0.254 |  |  | 121.2112 | 7.6677 | 170.9806 | 299.8595 |  | 0.0267 | 279.8846 | 401.0958 | 450.8652 | 121.2155 | 7.6677 | 170.9575 | 299.8407 |  | 0.0076 | 279.8004 | 401.0159 | 450.7579 | 121.2414 | 7.6677 | 170.9885 | 299.8976 |  | 0.0575 | 279.9477 | 401.1891 | 450.9362
K3 | PEG_TXN[9] | TD1 | DP91 | 0.05 | M14 | 0.254 |  | L4 | PEG_RXN[9] | TD1 | DP75 | 0.05 | M13 | 0.254 |  |  | 121.2496 | 7.6677 | 170.9757 | 299.893 | 0.0087 | 0.0602 | 279.8625 | 401.1121 | 450.8382 | 121.2232 | 7.6677 | 170.9722 | 299.8631 | -0.0043 | 0.03 | 279.9396 | 401.1628 | 450.9118 | 121.2422 | 7.6677 | 170.9757 | 299.8856 | 0.0024 | 0.0455 | 279.9698 | 401.212 | 450.9455
K2 | PEG_TXP[9] | TD1 | DP91 | 0.05 | M14 | 0.254 |  | L5 | PEG_RXP[9] | TD1 | DP75 | 0.05 | M13 | 0.254 |  |  | 121.2416 | 7.6677 | 170.975 | 299.8843 |  | 0.0515 | 279.8626 | 401.1042 | 450.8376 | 121.2276 | 7.6677 | 170.9721 | 299.8674 |  | 0.0343 | 279.9343 | 401.1619 | 450.9064 | 121.2396 | 7.6677 | 170.9759 | 299.8832 |  | 0.0431 | 279.9706 | 401.2102 | 450.9465
L2 | PEG_TXN[10] | TD1 | DP78 | 0.05 | M14 | 0.254 |  | M5 | PEG_RXN[10] | TD1 | DP62 | 0.05 | M13 | 0.254 |  |  | 121.2324 | 7.6677 | 170.9864 | 299.8865 | -0.0035 | 0.0537 | 279.9207 | 401.1531 | 450.9071 | 121.2393 | 7.6677 | 170.969 | 299.876 | -0.0081 | 0.0429 | 279.8311 | 401.0704 | 450.8001 | 121.2315 | 7.6677 | 170.9827 | 299.8819 | -0.01 | 0.0418 | 279.8852 | 401.1167 | 450.8679
L1 | PEG_TXP[10] | TD1 | DP78 | 0.05 | M14 | 0.254 |  | M6 | PEG_RXP[10] | TD1 | DP62 | 0.05 | M13 | 0.254 |  |  | 121.2289 | 7.6677 | 170.9934 | 299.89 |  | 0.0572 | 279.9458 | 401.1747 | 450.9392 | 121.2451 | 7.6677 | 170.9713 | 299.8841 |  | 0.051 | 279.8318 | 401.0769 | 450.8031 | 121.2384 | 7.6677 | 170.9858 | 299.8919 |  | 0.0518 | 279.8984 | 401.1368 | 450.8842
M3 | PEG_TXN[11] | TD1 | DP79 | 0.05 | M14 | 0.254 |  | N4 | PEG_RXN[11] | TD1 | DP63 | 0.05 | M13 | 0.254 |  |  | 121.2376 | 7.6677 | 170.9783 | 299.8836 | 0.0014 | 0.0508 | 279.9456 | 401.1832 | 450.9239 | 121.2497 | 7.6677 | 170.9571 | 299.8745 | -0.0048 | 0.0414 | 279.9186 | 401.1683 | 450.8757 | 121.2225 | 7.6677 | 170.9772 | 299.8674 | 0.0003 | 0.0273 | 279.8603 | 401.0828 | 450.8375
M2 | PEG_TXP[11] | TD1 | DP79 | 0.05 | M14 | 0.254 |  | N5 | PEG_RXP[11] | TD1 | DP63 | 0.05 | M13 | 0.254 |  |  | 121.2326 | 7.6677 | 170.9819 | 299.8822 |  | 0.0494 | 279.9264 | 401.159 | 450.9083 | 121.2481 | 7.6677 | 170.9635 | 299.8793 |  | 0.0462 | 279.9084 | 401.1565 | 450.8719 | 121.2218 | 7.6677 | 170.9776 | 299.8671 |  | 0.027 | 279.8512 | 401.073 | 450.8288
N2 | PEG_TXN[12] | TD1 | DP80 | 0.05 | M14 | 0.254 |  | P5 | PEG_RXN[12] | TD1 | DP64 | 0.05 | M13 | 0.254 |  |  | 121.2278 | 7.6677 | 170.9632 | 299.8587 | 0.0006 | 0.0259 | 279.858 | 401.0858 | 450.8212 | 121.2235 | 7.6677 | 170.9666 | 299.8578 | -0.0021 | 0.0247 | 279.8884 | 401.1119 | 450.855 | 121.2439 | 7.6677 | 170.9884 | 299.9 | 0.01 | 0.0599 | 279.9622 | 401.2061 | 450.9506
N1 | PEG_TXP[12] | TD1 | DP80 | 0.05 | M14 | 0.254 |  | P6 | PEG_RXP[12] | TD1 | DP64 | 0.05 | M13 | 0.254 |  |  | 121.2244 | 7.6677 | 170.966 | 299.8581 |  | 0.0253 | 279.8621 | 401.0865 | 450.8281 | 121.2272 | 7.6677 | 170.965 | 299.8599 |  | 0.0268 | 279.8853 | 401.1125 | 450.8503 | 121.2358 | 7.6677 | 170.9865 | 299.89 |  | 0.0499 | 279.9601 | 401.1959 | 450.9466
P3 | PEG_TXN[13] | TD1 | DP81 | 0.05 | M14 | 0.254 |  | R4 | PEG_RXN[13] | TD1 | DP65 | 0.05 | M13 | 0.254 |  |  | 121.238 | 7.6677 | 170.9927 | 299.8984 | -0.0023 | 0.0656 | 279.8994 | 401.1374 | 450.8921 | 121.2424 | 7.6677 | 170.9503 | 299.8604 | -0.0026 | 0.0273 | 279.9281 | 401.1705 | 450.8784 | 121.236 | 7.6677 | 170.9847 | 299.8884 | 0.0043 | 0.0483 | 279.9576 | 401.1936 | 450.9423
P2 | PEG_TXP[13] | TD1 | DP81 | 0.05 | M14 | 0.254 |  | R5 | PEG_RXP[13] | TD1 | DP65 | 0.05 | M13 | 0.254 |  |  | 121.239 | 7.6677 | 170.994 | 299.9007 |  | 0.0679 | 279.888 | 401.127 | 450.882 | 121.2417 | 7.6677 | 170.9536 | 299.863 |  | 0.0299 | 279.9366 | 401.1783 | 450.8902 | 121.2403 | 7.6677 | 170.9761 | 299.8841 |  | 0.044 | 279.9636 | 401.2039 | 450.9397
R1 | PEG_TXN[14] | TD1 | DP82 | 0.05 | M14 | 0.254 |  | T5 | PEG_RXN[14] | TD1 | DP66 | 0.05 | M13 | 0.254 |  |  | 121.2267 | 7.6677 | 170.987 | 299.8814 | 0.0006 | 0.0486 | 279.945 | 401.1717 | 450.932 | 121.2151 | 7.6677 | 170.9503 | 299.8331 | -0.0067 | 0 | 279.8546 | 401.0697 | 450.8049 | 121.2261 | 7.6677 | 170.9798 | 299.8736 | -0.0221 | 0.0335 | 279.8313 | 401.0574 | 450.8111
R2 | PEG_TXP[14] | TD1 | DP82 | 0.05 | M14 | 0.254 |  | T6 | PEG_RXP[14] | TD1 | DP66 | 0.05 | M13 | 0.254 |  |  | 121.2236 | 7.6677 | 170.9895 | 299.8808 |  | 0.048 | 279.9385 | 401.1621 | 450.928 | 121.2217 | 7.6677 | 170.9504 | 299.8398 |  | 0.0067 | 279.8493 | 401.071 | 450.7997 | 121.2407 | 7.6677 | 170.9873 | 299.8957 |  | 0.0556 | 279.8166 | 401.0573 | 450.8039
T3 | PEG_TXN[15] | TD1 | DP83 | 0.05 | M14 | 0.254 |  | U4 | PEG_RXN[15] | TD1 | DP67 | 0.05 | M13 | 0.254 |  |  | 121.2347 | 7.6677 | 170.974 | 299.8764 | 0.0096 | 0.0436 | 279.9358 | 401.1705 | 450.9098 | 121.2325 | 7.6677 | 170.9614 | 299.8616 | -0.0004 | 0.0285 | 279.8911 | 401.1236 | 450.8525 | 121.233 | 7.6677 | 170.9948 | 299.8955 | 0.0009 | 0.0554 | 279.9893 | 401.2223 | 450.9841
T2 | PEG_TXP[15] | TD1 | DP83 | 0.05 | M14 | 0.254 |  | U5 | PEG_RXP[15] | TD1 | DP67 | 0.05 | M13 | 0.254 |  |  | 121.2371 | 7.6677 | 170.962 | 299.8668 |  | 0.034 | 279.9365 | 401.1736 | 450.8985 | 121.2322 | 7.6677 | 170.9621 | 299.862 |  | 0.0289 | 279.9136 | 401.1458 | 450.8757 | 121.2287 | 7.6677 | 170.9982 | 299.8946 |  | 0.0545 | 279.9842 | 401.2129 | 450.9824
AC1 | DMI_TXN[0] | TD1 | DP48 | 0.05 | M08 | 0.254 |  | Y4 | DMI_RXN[0] | TD1 | DP44 | 0.05 | M08 | 0.254 |  |  | 145.9752 |  | 145.972 | 291.9472 | -0.0041 | 0 | 279.3009 | 425.2761 | 425.2729 | 145.9753 |  | 145.9738 | 291.9491 | 0.0223 | 0.0241 | 279.416 | 425.3913 | 425.3898 | 145.9579 |  | 145.9917 | 291.9496 | -0.0058 | 0.0048 | 279.3481 | 425.306 | 425.3398
AC2 | DMI_TXP[0] | TD1 | DP48 | 0.05 | M08 | 0.254 |  | Y3 | DMI_RXP[0] | TD1 | DP44 | 0.05 | M08 | 0.254 |  |  | 145.9772 |  | 145.9741 | 291.9513 |  | 0.0041 | 279.3005 | 425.2777 | 425.2746 | 145.9707 |  | 145.9561 | 291.9268 |  | 0.0018 | 279.4145 | 425.3852 | 425.3706 | 145.9608 |  | 145.9946 | 291.9554 |  | 0.0106 | 279.342 | 425.3028 | 425.3366
AD2 | DMI_TXN[1] | TD1 | DP49 | 0.05 | M08 | 0.254 |  | AA5 | DMI_RXN[1] | TD1 | DP45 | 0.05 | M08 | 0.254 |  |  | 145.9779 |  | 145.9694 | 291.9473 | -0.0115 | 0.0001 | 279.3635 | 425.3414 | 425.3329 | 145.9709 |  | 145.9541 | 291.925 | -0.0168 | 0 | 279.4996 | 425.4705 | 425.4537 | 145.9684 |  | 145.9848 | 291.9532 | 0.0084 | 0.0084 | 279.4214 | 425.3898 | 425.4062
AD3 | DMI_TXP[1] | TD1 | DP49 | 0.05 | M08 | 0.254 |  | AA4 | DMI_RXP[1] | TD1 | DP45 | 0.05 | M08 | 0.254 |  |  | 145.9826 |  | 145.9762 | 291.9588 |  | 0.0116 | 279.3553 | 425.3379 | 425.3315 | 145.9679 |  | 145.9739 | 291.9418 |  | 0.0168 | 279.5183 | 425.4862 | 425.4922 | 145.9681 |  | 145.9767 | 291.9448 |  | 0 | 279.4346 | 425.4027 | 425.4113
AE1 | DMI_TXN[2] | TD1 | DP50 | 0.05 | M08 | 0.254 |  | AB3 | DMI_RXN[2] | TD1 | DP46 | 0.05 | M08 | 0.254 |  |  | 145.9801 |  | 145.9835 | 291.9636 | 0.003 | 0.0164 | 279.3698 | 425.3499 | 425.3533 | 145.9563 |  | 145.9694 | 291.9257 | -0.0209 | 0.0007 | 279.4853 | 425.4416 | 425.4547 | 145.9894 |  | 145.9727 | 291.9621 | -0.021 | 0.0173 | 279.4951 | 425.4845 | 425.4678
AE2 | DMI_TXP[2] | TD1 | DP50 | 0.05 | M08 | 0.254 |  | AB4 | DMI_RXP[2] | TD1 | DP46 | 0.05 | M08 | 0.254 |  |  | 145.9796 |  | 145.981 | 291.9606 |  | 0.0134 | 279.3698 | 425.3494 | 425.3508 | 145.9544 |  | 145.9922 | 291.9466 |  | 0.0216 | 279.4774 | 425.4318 | 425.4696 | 145.9905 |  | 145.9926 | 291.9831 |  | 0.0383 | 279.4979 | 425.4884 | 425.4905
AF3 | DMI_TXN[3] | TD1 | DP51 | 0.05 | M08 | 0.254 |  | AC5 | DMI_RXN[3] | TD1 | DP47 | 0.05 | M08 | 0.254 |  |  | 145.9885 |  | 145.9946 | 291.9831 | 0.0072 | 0.0359 | 279.316 | 425.3045 | 425.3106 | 145.9729 |  | 145.9539 | 291.9268 | -0.005 | 0.0018 | 279.3421 | 425.315 | 425.296 | 145.9725 |  | 145.9735 | 291.946 | 0.0004 | 0.0012 | 279.4353 | 425.4078 | 425.4088
AF2 | DMI_TXP[3] | TD1 | DP51 | 0.05 | M08 | 0.254 |  | AC4 | DMI_RXP[3] | TD1 | DP47 | 0.05 | M08 | 0.254 |  |  | 145.9815 |  | 145.9944 | 291.9759 |  | 0.0287 | 279.3156 | 425.2971 | 425.31 | 145.9697 |  | 145.9621 | 291.9318 |  | 0.0068 | 279.3342 | 425.3039 | 425.2963 | 145.9722 |  | 145.9734 | 291.9456 |  | 0.0008 | 279.4375 | 425.4097 | 425.4109
SMP1 | COUPON_TXN |  |  |  |  | 0.254 |  | SMP2 | COUPON_RXN |  |  |  |  | 0.254 |  |  | 121.2041 | 7.6677 | 170.961 | 299.8328 | -0.0461 | 0 | 279.9737 | 401.1778 | 450.9347
SMP5 | COUPON_TXP |  |  |  |  | 0.254 |  | SMP4 | COUPON_RXP |  |  |  |  | 0.254 |  |  | 121.2492 | 7.6677 | 170.962 | 299.8789 |  | 0.0461 | 279.976 | 401.2252 | 450.938

## DDI_EDP
ITTO-620-0173 CML H82 | [8 empty] | Spec(Min) | - | -0.0508 | 0 | - | -0.0508 | 0 | - | -0.0508 | 0 | - | -0.0508 | 0 | - | -0.0508 | 0 | - | -0.0508 | 0 | - | -0.0508 | 0 | - | -0.0508 | 0 | - | -0.0508 | 0
DDI_EDP | [8 empty] | Spec(Max) | - | 0.0508 | 0.254 | - | 0.0508 | 0.254 | - | 0.0508 | 0.508 | - | 0.0508 | 0.254 | - | 0.0508 | 0.254 | - | 0.0508 | 0.508 | - | 0.0508 | 0.254 | - | 0.0508 | 0.254 | - | 0.0508 | 0.508
| 2019-06-28 | [7 empty] | Min | 39.8049 | -0.0242 | 0 | 215.8453 | -0.0133 | 0 | 255.6877 | -0.0338 | 0 | 39.8049 | -0.0242 | 0 | 215.8498 | -0.0084 | 0 | 255.6861 | -0.0155 | 0 | 39.8049 | -0.0241 | 0 | 215.8444 | -0.0425 | 0 | 255.6856 | -0.0431 | 0
[9 empty] | Max | 39.8875 | 0.0091 | 0.0826 | 251.5848 | 0.0041 | 0.06 | 291.4432 | 0.0091 | 0.1014 | 39.8875 | 0.0091 | 0.0826 | 251.581 | 0.0216 | 0.0734 | 291.4386 | 0.0234 | 0.0823 | 39.8875 | 0.009 | 0.0826 | 251.59 | 0.018 | 0.0567 | 291.4669 | 0.0182 | 0.1049
[9 empty] | Judge | - | OK | OK | - | OK | OK | - | OK | OK | - | OK | OK | - | OK | OK | - | OK | OK | - | OK | OK | - | OK | OK | - | OK | OK
[10 empty] | DUT1 | [8 empty] | DUT3 | [8 empty] | DUT5
Pin Location | Pin Name | Diff pair number | Diff phase tolerance (+/- mm) | Channel link (CMT DM250 and DM800 only) | Time Domain | Match Group | Match Group tolerance (+/- mm) DUT to Ind | Match Group tolerance (+/- mm) DUT to TC |  | DUT to Ind (mm) | Diff Pair Phase Tolerance (mm) | Match Group Phase Tolerance (mm) DUT to Ind | Ind to TC (mm) | Diff Pair Phase Tolerance (mm) | Match Group Phase Tolerance (mm) Ind to TC | Total Length (mm) | Diff Pair Phase Tolerance (mm) | Match Group Phase Tolerance (mm) Total Length | DUT to Ind (mm) | Diff Pair Phase Tolerance (mm) | Match Group Phase Tolerance (mm) DUT to Ind | Ind to TC (mm) | Diff Pair Phase Tolerance (mm) | Match Group Phase Tolerance (mm) Ind to TC | Total Length (mm) | Diff Pair Phase Tolerance (mm) | Match Group Phase Tolerance (mm) Total Length | DUT to Ind (mm) | Diff Pair Phase Tolerance (mm) | Match Group Phase Tolerance (mm) DUT to Ind | Ind to TC (mm) | Diff Pair Phase Tolerance (mm) | Match Group Phase Tolerance (mm) Ind to TC | Total Length (mm) | Diff Pair Phase Tolerance (mm) | Match Group Phase Tolerance (mm) Total Length
C13 | DDI1_AUXN | DP03 | 0.0508 |  | TD1 | M03 | 0.254 | 0.254 | [7 empty] | 291.3918 | 0.0081 | 0.0491 | [6 empty] | 291.3878 | -0.0079 | 0.0324 | [6 empty] | 291.3678 | -0.007 | 0
B13 | DDI1_AUXP | DP03 | 0.0508 |  | TD1 | M03 | 0.254 | 0.254 | [7 empty] | 291.3837 |  | 0.041 | [6 empty] | 291.3957 |  | 0.0403 | [6 empty] | 291.3748 |  | 0.007
D21 | DDI1_TXN[0] | DP04 | 0.0508 |  | TD1 | M03 | 0.254 | 0.254 |  | 39.8128 | 0.0064 | 0.0064 | 251.562 | 0.0027 | 0.0479 | 291.3748 | 0.0091 | 0.0321 | 39.8128 | 0.0064 | 0.0064 | 251.5458 | -0.0032 | 0.0302 | 291.3586 | 0.0032 | 0.0032 | 39.8128 | 0.0064 | 0.0064 | 251.5638 | 0.0017 | 0.024 | 291.3766 | 0.0081 | 0.0088
E22 | DDI1_TXP[0] | DP04 | 0.0508 |  | TD1 | M03 | 0.254 | 0.254 |  | 39.8064 |  | 0 | 251.5593 |  | 0.0452 | 291.3657 |  | 0.023 | 39.8064 |  | 0 | 251.549 |  | 0.0334 | 291.3554 |  | 0 | 39.8064 |  | 0 | 251.5621 |  | 0.0223 | 291.3685 |  | 0.0007
A23 | DDI1_TXN[1] | DP05 | 0.0508 |  | TD1 | M03 | 0.254 | 0.254 |  | 39.8561 | 0.0009 | 0.0497 | 251.5141 | -0.003 | 0 | 291.3702 | -0.0021 | 0.0275 | 39.8561 | 0.0009 | 0.0497 | 251.5156 | -0.0084 | 0 | 291.3717 | -0.0075 | 0.0163 | 39.8561 | 0.0009 | 0.0497 | 251.5398 | -0.0049 | 0 | 291.3959 | -0.004 | 0.0281
D23 | DDI1_TXP[1] | DP05 | 0.0508 |  | TD1 | M03 | 0.254 | 0.254 |  | 39.8552 |  | 0.0488 | 251.5171 |  | 0.003 | 291.3723 |  | 0.0296 | 39.8552 |  | 0.0488 | 251.524 |  | 0.0084 | 291.3792 |  | 0.0238 | 39.8552 |  | 0.0488 | 251.5447 |  | 0.0049 | 291.3999 |  | 0.0321
C21 | DDI1_TXN[2] | DP06 | 0.0508 |  | TD1 | M03 | 0.254 | 0.254 |  | 39.8215 | -0.0072 | 0.0151 | 251.5212 | 0.0016 | 0.0071 | 291.3427 | -0.0056 | 0 | 39.8215 | -0.0072 | 0.0151 | 251.5517 | -0.0016 | 0.0361 | 291.3732 | -0.0088 | 0.0178 | 39.8215 | -0.0072 | 0.0151 | 251.5489 | -0.0191 | 0.0091 | 291.3704 | -0.0263 | 0.0026
D22 | DDI1_TXP[2] | DP06 | 0.0508 |  | TD1 | M03 | 0.254 | 0.254 |  | 39.8287 |  | 0.0223 | 251.5196 |  | 0.0055 | 291.3483 |  | 0.0056 | 39.8287 |  | 0.0223 | 251.5533 |  | 0.0377 | 291.382 |  | 0.0266 | 39.8287 |  | 0.0223 | 251.568 |  | 0.0282 | 291.3967 |  | 0.0289
B23 | DDI1_TXN[3] | DP07 | 0.0508 |  | TD1 | M03 | 0.254 | 0.254 |  | 39.8571 | 0.0026 | 0.0507 | 251.5613 | -0.0128 | 0.0472 | 291.4184 | -0.0102 | 0.0757 | 39.8571 | 0.0026 | 0.0507 | 251.5685 | 0.0144 | 0.0529 | 291.4256 | 0.017 | 0.0702 | 39.8571 | 0.0026 | 0.0507 | 251.582 | -0.0013 | 0.0422 | 291.4391 | 0.0013 | 0.0713
C23 | DDI1_TXP[3] | DP07 | 0.0508 |  | TD1 | M03 | 0.254 | 0.254 |  | 39.8545 |  | 0.0481 | 251.5741 |  | 0.06 | 291.4286 |  | 0.0859 | 39.8545 |  | 0.0481 | 251.5541 |  | 0.0385 | 291.4086 |  | 0.0532 | 39.8545 |  | 0.0481 | 251.5833 |  | 0.0435 | 291.4378 |  | 0.07
B12 | DDI2_AUXN | DP08 | 0.0508 |  | TD1 | M04 | 0.254 | 0.254 | [7 empty] | 291.3768 | 0.0081 | 0.0081 | [6 empty] | 291.3937 | 0.0095 | 0.0374 | [6 empty] | 291.3836 | -0.0119 | 0.0216
A12 | DDI2_AUXP | DP08 | 0.0508 |  | TD1 | M04 | 0.254 | 0.254 | [7 empty] | 291.3687 |  | 0 | [6 empty] | 291.3842 |  | 0.0279 | [6 empty] | 291.3955 |  | 0.0335
A18 | DDI2_TXN[0] | DP09 | 0.0508 |  | TD1 | M04 | 0.254 | 0.254 |  | 39.8487 | -0.0083 | 0.02 | 251.5803 | -0.0045 | 0.047 | 291.429 | -0.0128 | 0.0603 | 39.8487 | -0.0083 | 0.02 | 251.5076 | -0.0037 | 0 | 291.3563 | -0.012 | 0 | 39.8487 | -0.0083 | 0.02 | 251.5464 | -0.0083 | 0.0131 | 291.3951 | -0.0166 | 0.0331
E18 | DDI2_TXP[0] | DP09 | 0.0508 |  | TD1 | M04 | 0.254 | 0.254 |  | 39.857 |  | 0.0283 | 251.5848 |  | 0.0515 | 291.4418 |  | 0.0731 | 39.857 |  | 0.0283 | 251.5113 |  | 0.0037 | 291.3683 |  | 0.012 | 39.857 |  | 0.0283 | 251.5547 |  | 0.0214 | 291.4117 |  | 0.0497
D19 | DDI2_TXN[1] | DP10 | 0.0508 |  | TD1 | M04 | 0.254 | 0.254 |  | 39.8287 | -0.0006 | 0 | 251.569 | -0.0006 | 0.0357 | 291.3977 | -0.0012 | 0.029 | 39.8287 | -0.0006 | 0 | 251.5798 | 0.0114 | 0.0722 | 291.4085 | 0.0108 | 0.0522 | 39.8287 | -0.0006 | 0 | 251.5333 | -0.0425 | 0 | 291.362 | -0.0431 | 0
E20 | DDI2_TXP[1] | DP10 | 0.0508 |  | TD1 | M04 | 0.254 | 0.254 |  | 39.8293 |  | 0.0006 | 251.5696 |  | 0.0363 | 291.3989 |  | 0.0302 | 39.8293 |  | 0.0006 | 251.5684 |  | 0.0608 | 291.3977 |  | 0.0414 | 39.8293 |  | 0.0006 | 251.5758 |  | 0.0425 | 291.4051 |  | 0.0431
B18 | DDI2_TXN[2] | DP11 | 0.0508 |  | TD1 | M04 | 0.254 | 0.254 |  | 39.8769 | 0.0088 | 0.0482 | 251.5618 | -0.0133 | 0.0285 | 291.4387 | -0.0045 | 0.07 | 39.8769 | 0.0088 | 0.0482 | 251.5389 | -0.0031 | 0.0313 | 291.4158 | 0.0057 | 0.0595 | 39.8769 | 0.0088 | 0.0482 | 251.59 | 0.0027 | 0.0567 | 291.4669 | 0.0115 | 0.1049
D18 | DDI2_TXP[2] | DP11 | 0.0508 |  | TD1 | M04 | 0.254 | 0.254 |  | 39.8681 |  | 0.0394 | 251.5751 |  | 0.0418 | 291.4432 |  | 0.0745 | 39.8681 |  | 0.0394 | 251.542 |  | 0.0344 | 291.4101 |  | 0.0538 | 39.8681 |  | 0.0394 | 251.5873 |  | 0.054 | 291.4554 |  | 0.0934
C19 | DDI2_TXN[3] | DP12 | 0.0508 |  | TD1 | M04 | 0.254 | 0.254 |  | 39.8576 | 0.0002 | 0.0289 | 251.5333 | -0.0087 | 0 | 291.3909 | -0.0085 | 0.0222 | 39.8576 | 0.0002 | 0.0289 | 251.581 | 0.0216 | 0.0734 | 291.4386 | 0.0218 | 0.0823 | 39.8576 | 0.0002 | 0.0289 | 251.5891 | 0.018 | 0.0558 | 291.4467 | 0.0182 | 0.0847
D20 | DDI2_TXP[3] | DP12 | 0.0508 |  | TD1 | M04 | 0.254 | 0.254 |  | 39.8574 |  | 0.0287 | 251.542 |  | 0.0087 | 291.3994 |  | 0.0307 | 39.8574 |  | 0.0287 | 251.5594 |  | 0.0518 | 291.4168 |  | 0.0605 | 39.8574 |  | 0.0287 | 251.5711 |  | 0.0378 | 291.4285 |  | 0.0665
C11 | DDI3_AUXN | DP13 | 0.0508 |  | TD1 | M05 | 0.254 | 0.254 | [7 empty] | 281.9516 | -0.0223 | 0 | [6 empty] | 281.9906 | 0.0031 | 0.0041 | [6 empty] | 281.9867 | 0.0017 | 0.0024
B11 | DDI3_AUXP | DP13 | 0.0508 |  | TD1 | M05 | 0.254 | 0.254 | [7 empty] | 281.9739 |  | 0.0223 | [6 empty] | 281.9875 |  | 0.001 | [6 empty] | 281.985 |  | 0.0007
A14 | DDI3_TXN[0] | DP14 | 0.0508 |  | TD1 | M05 | 0.254 | 0.254 |  | 39.821 | 0.0027 | 0.0161 | 242.1641 | 0.0041 | 0.0057 | 281.9851 | 0.0068 | 0.0335 | 39.821 | 0.0027 | 0.0161 | 242.1713 | 0.0029 | 0.0079 | 281.9923 | 0.0056 | 0.0058 | 39.821 | 0.0027 | 0.0161 | 242.1844 | 0.0078 | 0.03 | 282.0054 | 0.0105 | 0.0211
B15 | DDI3_TXP[0] | DP14 | 0.0508 |  | TD1 | M05 | 0.254 | 0.254 |  | 39.8183 |  | 0.0134 | 242.16 |  | 0.0016 | 281.9783 |  | 0.0267 | 39.8183 |  | 0.0134 | 242.1684 |  | 0.005 | 281.9867 |  | 0.0002 | 39.8183 |  | 0.0134 | 242.1766 |  | 0.0222 | 281.9949 |  | 0.0106
A16 | DDI3_TXN[1] | DP15 | 0.0508 |  | TD1 | M05 | 0.254 | 0.254 |  | 39.8838 | -0.0037 | 0.0789 | 242.1584 | -0.0059 | 0 | 282.0422 | -0.0096 | 0.0906 | 39.8838 | -0.0037 | 0.0789 | 242.1686 | 0.0052 | 0.0052 | 282.0524 | 0.0015 | 0.0659 | 39.8838 | -0.0037 | 0.0789 | 242.1825 | 0.0147 | 0.0281 | 282.0663 | 0.011 | 0.082
B17 | DDI3_TXP[1] | DP15 | 0.0508 |  | TD1 | M05 | 0.254 | 0.254 |  | 39.8875 |  | 0.0826 | 242.1643 |  | 0.0059 | 282.0518 |  | 0.1002 | 39.8875 |  | 0.0826 | 242.1634 |  | 0 | 282.0509 |  | 0.0644 | 39.8875 |  | 0.0826 | 242.1678 |  | 0.0134 | 282.0553 |  | 0.071
B14 | DDI3_TXN[2] | DP16 | 0.0508 |  | TD1 | M05 | 0.254 | 0.254 |  | 39.8079 | 0.003 | 0.003 | 242.189 | -0.002 | 0.0306 | 281.9969 | 0.001 | 0.0453 | 39.8079 | 0.003 | 0.003 | 242.1786 | -0.0078 | 0.0152 | 281.9865 | -0.0048 | 0 | 39.8079 | 0.003 | 0.003 | 242.1785 | -0.0009 | 0.0241 | 281.9864 | 0.0021 | 0.0021
C15 | DDI3_TXP[2] | DP16 | 0.0508 |  | TD1 | M05 | 0.254 | 0.254 |  | 39.8049 |  | 0 | 242.191 |  | 0.0326 | 281.9959 |  | 0.0443 | 39.8049 |  | 0 | 242.1864 |  | 0.023 | 281.9913 |  | 0.0048 | 39.8049 |  | 0 | 242.1794 |  | 0.025 | 281.9843 |  | 0
B16 | DDI3_TXN[3] | DP17 | 0.0508 |  | TD1 | M05 | 0.254 | 0.254 |  | 39.8521 | -0.0157 | 0.0472 | 242.1761 | -0.0091 | 0.0177 | 282.0282 | -0.0248 | 0.0766 | 39.8521 | -0.0157 | 0.0472 | 242.1946 | 0.0002 | 0.0312 | 282.0467 | -0.0155 | 0.0602 | 39.8521 | -0.0157 | 0.0472 | 242.1581 | 0.0037 | 0.0037 | 282.0102 | -0.012 | 0.0259
C17 | DDI3_TXP[3] | DP17 | 0.0508 |  | TD1 | M05 | 0.254 | 0.254 |  | 39.8678 |  | 0.0629 | 242.1852 |  | 0.0268 | 282.053 |  | 0.1014 | 39.8678 |  | 0.0629 | 242.1944 |  | 0.031 | 282.0622 |  | 0.0757 | 39.8678 |  | 0.0629 | 242.1544 |  | 0 | 282.0222 |  | 0.0379
E12 | EDP_AUXN | DP52 | 0.05 |  | TD2 | M09 | 0.254 | 0.254 | [7 empty] | 255.6877 | -0.0055 | 0 | [6 empty] | 255.6904 | 0.0043 | 0.0043 | [6 empty] | 255.6856 | -0.0088 | 0
D12 | EDP_AUXP | DP52 | 0.05 |  | TD2 | M09 | 0.254 | 0.254 | [7 empty] | 255.6932 |  | 0.0055 | [6 empty] | 255.6861 |  | 0 | [6 empty] | 255.6944 |  | 0.0088
A15 | EDP_TXN[0] | DP53 | 0.05 |  | TD2 | M09 | 0.254 | 0.254 |  | 39.8715 | 0.0005 | 0.0194 | 215.8714 | -0.0059 | 0.0261 | 255.7429 | -0.0054 | 0.0552 | 39.8715 | 0.0005 | 0.0271 | 215.8498 | -0.0011 | 0 | 255.7213 | -0.0006 | 0.0352 | 39.8715 | 0.0005 | 0.0259 | 215.8842 | -0.0077 | 0.0398 | 255.7557 | -0.0072 | 0.0701
B16 | EDP_TXP[0] | DP53 | 0.05 |  | TD2 | M09 | 0.254 | 0.254 |  | 39.871 |  | 0.0189 | 215.8773 |  | 0.032 | 255.7483 |  | 0.0606 | 39.871 |  | 0.0266 | 215.8509 |  | 0.0011 | 255.7219 |  | 0.0358 | 39.871 |  | 0.0254 | 215.8919 |  | 0.0475 | 255.7629 |  | 0.0773
A17 | EDP_TXN[1] | DP54 | 0.05 |  | TD2 | M09 | 0.254 | 0.254 |  | 39.8521 | -0.0242 | 0 | 215.8453 | -0.0096 | 0 | 255.6974 | -0.0338 | 0.0097 | 39.8444 | -0.0242 | 0 | 215.8704 | 0.0144 | 0.0206 | 255.7148 | -0.0098 | 0.0287 | 39.8456 | -0.0241 | 0 | 215.8797 | 0.0042 | 0.0353 | 255.7253 | -0.0199 | 0.0397
B11 | EDP_TXP[1] | DP54 | 0.05 |  | TD2 | M09 | 0.254 | 0.254 |  | 39.8763 |  | 0.0242 | 215.8549 |  | 0.0096 | 255.7312 |  | 0.0435 | 39.8686 |  | 0.0242 | 215.856 |  | 0.0062 | 255.7246 |  | 0.0385 | 39.8697 |  | 0.0241 | 215.8755 |  | 0.0311 | 255.7452 |  | 0.0596
B8 | EDP_TXN[2] | DP55 | 0.05 |  | TD2 | M09 | 0.254 | 0.254 |  | 39.8709 | -0.0151 | 0.0188 | 215.8789 | -0.0058 | 0.0336 | 255.7498 | -0.0209 | 0.0621 | 39.8709 | -0.0151 | 0.0265 | 215.877 | 0.0013 | 0.0272 | 255.7479 | -0.0138 | 0.0618 | 39.8709 | -0.0151 | 0.0253 | 215.8519 | -0.018 | 0.0075 | 255.7228 | -0.0331 | 0.0372
C16 | EDP_TXP[2] | DP55 | 0.05 |  | TD2 | M09 | 0.254 | 0.254 |  | 39.886 |  | 0.0339 | 215.8847 |  | 0.0394 | 255.7707 |  | 0.083 | 39.886 |  | 0.0416 | 215.8757 |  | 0.0259 | 255.7617 |  | 0.0756 | 39.886 |  | 0.0404 | 215.8699 |  | 0.0255 | 255.7559 |  | 0.0703
B17 | EDP_TXN[3] | DP56 | 0.05 |  | TD2 | M09 | 0.254 | 0.254 |  | 39.8658 | 0.0091 | 0.0137 | 215.8454 | -0.0028 | 0.0001 | 255.7112 | 0.0063 | 0.0235 | 39.8658 | 0.0091 | 0.0214 | 215.8916 | 0.0143 | 0.0418 | 255.7574 | 0.0234 | 0.0713 | 39.863 | 0.009 | 0.0174 | 215.8444 | -0.0026 | 0 | 255.7074 | 0.0064 | 0.0218
C18 | EDP_TXP[3] | DP56 | 0.05 |  | TD2 | M09 | 0.254 | 0.254 |  | 39.8567 |  | 0.0046 | 215.8482 |  | 0.0029 | 255.7049 |  | 0.0172 | 39.8567 |  | 0.0123 | 215.8773 |  | 0.0275 | 255.734 |  | 0.0479 | 39.854 |  | 0.0084 | 215.847 |  | 0.0026 | 255.701 |  | 0.0154

## CLK
ITTO-620-0173 CML H82 | [7 empty] | Spec(Min) | - | -0.05 | 0 | - | -0.05 | 0 | - | -0.05 | 0
CLK | [7 empty] | Spec(Max) | - | 0.05 | 2.54 | - | 0.05 | 2.54 | - | 0.05 | 2.54
| 2019-06-28 | [6 empty] | Min | 112.9615 | -0.0241 | 0 | 113.3339 | -0.0151 | 0 | 113.2926 | -0.0141 | 0
[8 empty] | Max | 225.736 | 0.0147 | 0.611 | 149.0911 | 0.0125 | 0.4557 | 176.097 | 0.0173 | 0.4552
[8 empty] | Judge | - | OK | OK | - | OK | OK | - | OK | OK
[9 empty] | DUT1 |  |  | DUT3 |  |  | DUT5
Pin Location | Pin Name | Diff pair number | Diff phase tolerance (+/- mm) | Channel link (CMT DM250 and DM800 only) | Time Domain | Match Group | Match Group tolerance (+/- mm) |  | DUT to TC (mm) | Diff Pair Phase Tolerance (mm) | Match Group Phase Tolerance (mm) | DUT to TC (mm) | Diff Pair Phase Tolerance (mm) | Match Group Phase Tolerance (mm) | DUT to TC (mm) | Diff Pair Phase Tolerance (mm) | Match Group Phase Tolerance (mm)
W4 | BCLK_N | DP01 | 0.0508 |  | TD1 |  |  |  | 213.1263 | -0.0055 |  | 128.5184 | -0.0112 |  | 172.1468 | 0.0121
W5 | BCLK_P | DP01 | 0.0508 |  | TD1 |  |  |  | 213.1318 |  |  | 128.5296 |  |  | 172.1347
J9 | CLK24MHZ_N | DP02 | 0.0508 |  | TD1 |  |  |  | 225.7296 | -0.0064 |  | 127.5732 | -0.0016 |  | 167.4101 | -0.007
K9 | CLK24MHZ_P | DP02 | 0.0508 |  | TD1 |  |  |  | 225.736 |  |  | 127.5748 |  |  | 167.4171
K12 | HVM_CLK_N | DP57 | 0.05 |  | TD1 |  |  |  | 207.6341 | 0.0073 |  | 149.0911 | 0.0093 |  | 176.097 | 0.0043
L12 | HVM_CLK_P | DP57 | 0.05 |  | TD1 |  |  |  | 207.6268 |  |  | 149.0818 |  |  | 176.0927
W2 | PCIBCLK_N | DP59 | 0.05 |  | TD1 |  |  |  | 212.451 | -0.0092 |  | 132.8402 | 0.0125 |  | 165.8572 | 0.0072
W1 | PCIBCLK_P | DP59 | 0.05 |  | TD1 |  |  |  | 212.4602 |  |  | 132.8277 |  |  | 165.85
AV18 | DDR0_CLK_N[0] | DP18 | 0.05 |  | TD2 |  | 2.54 |  | 112.9651 | 0.0036 | 0.0036 | 113.4769 | 0.0023 | 0.143 | 113.3206 | 0.0173 | 0.028
AY17 | DDR0_CLK_P[0] | DP18 | 0.05 |  | TD2 |  | 2.54 |  | 112.9615 |  | 0 | 113.4746 |  | 0.1407 | 113.3033 |  | 0.0107
AV16 | DDR0_CLK_N[1] | DP19 | 0.05 |  | TD2 |  | 2.54 |  | 113.4154 | -0.002 | 0.4539 | 113.3339 | -0.0025 | 0 | 113.5797 | 0.005 | 0.2871
AU16 | DDR0_CLK_P[1] | DP19 | 0.05 |  | TD2 |  | 2.54 |  | 113.4174 |  | 0.4559 | 113.3364 |  | 0.0025 | 113.5747 |  | 0.2821
AW18 | DDR0_CLK_N[2] | DP20 | 0.05 |  | TD2 |  | 2.54 |  | 113.4269 | -0.0011 | 0.4654 | 113.7745 | -0.0151 | 0.4406 | 113.6412 | 0.0031 | 0.3486
AW17 | DDR0_CLK_P[2] | DP20 | 0.05 |  | TD2 |  | 2.54 |  | 113.428 |  | 0.4665 | 113.7896 |  | 0.4557 | 113.6381 |  | 0.3455
AW16 | DDR0_CLK_N[3] | DP21 | 0.05 |  | TD2 |  | 2.54 |  | 113.572 | -0.0005 | 0.6105 | 113.4309 | -0.0026 | 0.097 | 113.2926 | -0.0022 | 0
AT16 | DDR0_CLK_P[3] | DP21 | 0.05 |  | TD2 |  | 2.54 |  | 113.5725 |  | 0.611 | 113.4335 |  | 0.0996 | 113.2948 |  | 0.0022
AM21 | DDR1_CLK_N[0] | DP23 | 0.05 |  | TD2 |  | 2.54 |  | 126.7597 | 0.0024 | 0.0317 | 127.1391 | -0.006 | 0.433 | 126.7827 | 0.0003 | 0.1117
AP21 | DDR1_CLK_P[0] | DP23 | 0.05 |  | TD2 |  | 2.54 |  | 126.7573 |  | 0.0293 | 127.1451 |  | 0.439 | 126.7824 |  | 0.1114
AN21 | DDR1_CLK_N[1] | DP24 | 0.05 |  | TD2 |  | 2.54 |  | 126.7427 | 0.0147 | 0.0147 | 126.7585 | -0.0006 | 0.0524 | 127.1262 | 0.0026 | 0.4552
AP20 | DDR1_CLK_P[1] | DP24 | 0.05 |  | TD2 |  | 2.54 |  | 126.728 |  | 0 | 126.7591 |  | 0.053 | 127.1236 |  | 0.4526
AM21 | DDR1_CLK_N[2] | DP25 | 0.05 |  | TD2 |  | 2.54 |  | 126.9687 | -0.0048 | 0.2407 | 126.7061 | -0.0002 | 0 | 127.0667 | -0.0085 | 0.3957
AP22 | DDR1_CLK_P[2] | DP25 | 0.05 |  | TD2 |  | 2.54 |  | 126.9735 |  | 0.2455 | 126.7063 |  | 0.0002 | 127.0752 |  | 0.4042
AN20 | DDR1_CLK_N[3] | DP26 | 0.05 |  | TD2 |  | 2.54 |  | 126.9171 | -0.0241 | 0.1891 | 126.8222 | 0.0105 | 0.1161 | 126.671 | -0.0141 | 0
AP19 | DDR1_CLK_P[3] | DP26 | 0.05 |  | TD2 |  | 2.54 |  | 126.9412 |  | 0.2132 | 126.8117 |  | 0.1056 | 126.6851 |  | 0.0141

## DDR
ITTO-620-0173 CML H82 | [8 empty] | Spec(Min) | 0 | -0.05 | 0 | 0 | -0.05 | 0 | 0 | -0.05 | 0
DDR | [8 empty] | Spec(Max) | 304.8 | 0.05 | 2.54 | 304.8 | 0.05 | 2.54 | 304.8 | 0.05 | 2.54
| 2019-06-28 | [7 empty] | Min | 98.1222 | -0.0134 | 0 | 109.2778 | -0.0239 | 0 | 98.8966 | -0.0096 | 0
[9 empty] | Max | 299.6829 | 0.008 | 1.9135 | 159.9714 | 0.0212 | 1.9411 | 152.3926 | 0.0091 | 1.9316
[9 empty] | Judge | OK | OK | OK | OK | OK | OK | OK | OK | OK
[10 empty] | DUT1 |  |  | DUT3 |  |  | DUT5
Pin Location | Pin Name | Diff pair number | Diff phase tolerance (+/- mm) | Channel link (CMT DM250 and DM800 only) | Time Domain | Max Trace Length (mils) | Match Group | Match Group tolerance (+/- mm) |  | DUT to TC (mm) | Diff Pair Phase Tolerance (mm) | Match Group Phase Tolerance (mm) | DUT to TC (mm) | Diff Pair Phase Tolerance (mm) | Match Group Phase Tolerance (mm) | DUT to TC (mm) | Diff Pair Phase Tolerance (mm) | Match Group Phase Tolerance (mm)
BR6 | DDRDQ_IL00_NIL00[0] |  |  | SC2 | TD2 | 304.8 |  | 2.54 |  | 138.7288 |  | 0.0447 | 129.2122 |  | 0.8115 | 128.1189 |  | 0
BT6 | DDRDQ_IL00_NIL00[1] |  |  | SC2 | TD2 | 304.8 |  | 2.54 |  | 139.1564 |  | 0.4723 | 129.4181 |  | 1.0174 | 128.3592 |  | 0.2403
BP3 | DDRDQ_IL00_NIL00[2] |  |  | SC2 | TD2 | 304.8 |  | 2.54 |  | 139.1627 |  | 0.4786 | 129.8878 |  | 1.4871 | 128.1994 |  | 0.0805
BR3 | DDRDQ_IL00_NIL00[3] |  |  | SC2 | TD2 | 304.8 |  | 2.54 |  | 138.7103 |  | 0.0262 | 129.2942 |  | 0.8935 | 128.8958 |  | 0.7769
BN5 | DDRDQ_IL00_NIL00[4] |  |  | SC2 | TD2 | 304.8 |  | 2.54 |  | 139.3126 |  | 0.6285 | 129.8039 |  | 1.4032 | 128.3356 |  | 0.2167
BP6 | DDRDQ_IL00_NIL00[5] |  |  | SC2 | TD2 | 304.8 |  | 2.54 |  | 139.8438 |  | 1.1597 | 129.4124 |  | 1.0117 | 128.8306 |  | 0.7117
BP2 | DDRDQ_IL00_NIL00[6] |  |  | SC2 | TD2 | 304.8 |  | 2.54 |  | 139.2757 |  | 0.5916 | 129.2765 |  | 0.8758 | 128.8827 |  | 0.7638
BN3 | DDRDQ_IL00_NIL00[7] |  |  | SC2 | TD2 | 304.8 |  | 2.54 |  | 139.3532 |  | 0.6691 | 128.4007 |  | 0 | 128.9305 |  | 0.8116
AF39 | DDRDQSN_IL00_NIL00 | DP28 | 0.05 | SC2 | TD2 | 304.8 |  | 2.54 |  | 138.6898 | 0.0057 | 0.0057 | 129.7941 | -0.0152 | 1.3934 | 129.618 | -0.0096 | 1.4991
AF38 | DDRDQSP_IL00_NIL00 | DP28 | 0.05 | SC2 | TD2 | 304.8 |  | 2.54 |  | 138.6841 |  | 0 | 129.8093 |  | 1.4086 | 129.6276 |  | 1.5087
BL4 | DDRDQ_IL01_NIL01[0] |  |  | SC2 | TD2 | 304.8 |  | 2.54 |  | 139.0693 |  | 0.926 | 128.7412 |  | 0.4325 | 128.3289 |  | 0
BL5 | DDRDQ_IL01_NIL01[1] |  |  | SC2 | TD2 | 304.8 |  | 2.54 |  | 138.1433 |  | 0 | 129.8232 |  | 1.5145 | 128.8689 |  | 0.54
BL2 | DDRDQ_IL01_NIL01[2] |  |  | SC2 | TD2 | 304.8 |  | 2.54 |  | 139.3385 |  | 1.1952 | 129.8834 |  | 1.5747 | 128.3571 |  | 0.0282
BM1 | DDRDQ_IL01_NIL01[3] |  |  | SC2 | TD2 | 304.8 |  | 2.54 |  | 139.0162 |  | 0.8729 | 129.8148 |  | 1.5061 | 129.1313 |  | 0.8024
BK4 | DDRDQ_IL01_NIL01[4] |  |  | SC2 | TD2 | 304.8 |  | 2.54 |  | 139.9127 |  | 1.7694 | 128.6052 |  | 0.2965 | 129.6411 |  | 1.3122
BK5 | DDRDQ_IL01_NIL01[5] |  |  | SC2 | TD2 | 304.8 |  | 2.54 |  | 139.3354 |  | 1.1921 | 129.1311 |  | 0.8224 | 129.6542 |  | 1.3253
BK1 | DDRDQ_IL01_NIL01[6] |  |  | SC2 | TD2 | 304.8 |  | 2.54 |  | 139.4661 |  | 1.3228 | 128.3087 |  | 0 | 128.9926 |  | 0.6637
BK2 | DDRDQ_IL01_NIL01[7] |  |  | SC2 | TD2 | 304.8 |  | 2.54 |  | 139.2219 |  | 1.0786 | 129.4021 |  | 1.0934 | 128.7896 |  | 0.4607
AK39 | DDRDQSN_IL01_NIL01 | DP29 | 0.05 | SC2 | TD2 | 304.8 |  | 2.54 |  | 138.6352 | 0.008 | 0.4919 | 129.8596 | 0.0088 | 1.5509 | 129.2092 | -0.0008 | 0.8803
AK38 | DDRDQSP_IL01_NIL01 | DP29 | 0.05 | SC2 | TD2 | 304.8 |  | 2.54 |  | 138.6272 |  | 0.4839 | 129.8508 |  | 1.5421 | 129.21 |  | 0.8811
BG4 | DDRDQ_IL02_NIL04[0] |  |  | SC2 | TD2 | 304.8 |  | 2.54 |  | 149.3171 |  | 1.0851 | 129.5494 |  | 1.4047 | 119.5603 |  | 1.2321
BG5 | DDRDQ_IL02_NIL04[1] |  |  | SC2 | TD2 | 304.8 |  | 2.54 |  | 149.8764 |  | 1.6444 | 129.9032 |  | 1.7585 | 119.9667 |  | 1.6385
BF4 | DDRDQ_IL02_NIL04[2] |  |  | SC2 | TD2 | 304.8 |  | 2.54 |  | 148.232 |  | 0 | 129.4113 |  | 1.2666 | 119.4818 |  | 1.1536
BF5 | DDRDQ_IL02_NIL04[3] |  |  | SC2 | TD2 | 304.8 |  | 2.54 |  | 149.287 |  | 1.055 | 128.8349 |  | 0.6902 | 118.8895 |  | 0.5613
BG2 | DDRDQ_IL02_NIL04[4] |  |  | SC2 | TD2 | 304.8 |  | 2.54 |  | 149.6435 |  | 1.4115 | 128.1447 |  | 0 | 118.7942 |  | 0.466
BG1 | DDRDQ_IL02_NIL04[5] |  |  | SC2 | TD2 | 304.8 |  | 2.54 |  | 148.8066 |  | 0.5746 | 128.6355 |  | 0.4908 | 119.1416 |  | 0.8134
BF1 | DDRDQ_IL02_NIL04[6] |  |  | SC2 | TD2 | 304.8 |  | 2.54 |  | 149.2769 |  | 1.0449 | 129.8367 |  | 1.692 | 118.3282 |  | 0
BF2 | DDRDQ_IL02_NIL04[7] |  |  | SC2 | TD2 | 304.8 |  | 2.54 |  | 149.0521 |  | 0.8201 | 129.7301 |  | 1.5854 | 119.2295 |  | 0.9013
AP39 | DDRDQSN_IL02_NIL04 | DP30 | 0.05 | SC2 | TD2 | 304.8 |  | 2.54 |  | 149.312 | 0.0021 | 1.08 | 128.411 | -0.0096 | 0.2663 | 119.9446 | -0.0026 | 1.6164
AP38 | DDRDQSP_IL02_NIL04 | DP30 | 0.05 | SC2 | TD2 | 304.8 |  | 2.54 |  | 149.3099 |  | 1.0779 | 128.4206 |  | 0.2759 | 119.9472 |  | 1.619
BD2 | DDRDQ_IL03_NIL05[0] |  |  | SC2 | TD2 | 304.8 |  | 2.54 |  | 99.4568 |  | 1.3346 | 118.5736 |  | 0.253 | 100.0271 |  | 1.1305
BD1 | DDRDQ_IL03_NIL05[1] |  |  | SC2 | TD2 | 304.8 |  | 2.54 |  | 99.6994 |  | 1.5772 | 118.6026 |  | 0.282 | 98.8966 |  | 0
BC4 | DDRDQ_IL03_NIL05[2] |  |  | SC2 | TD2 | 304.8 |  | 2.54 |  | 98.1222 |  | 0 | 118.3206 |  | 0 | 99.3468 |  | 0.4502
BC5 | DDRDQ_IL03_NIL05[3] |  |  | SC2 | TD2 | 304.8 |  | 2.54 |  | 99.8597 |  | 1.7375 | 119.804 |  | 1.4834 | 99.6648 |  | 0.7682
BD5 | DDRDQ_IL03_NIL05[4] |  |  | SC2 | TD2 | 304.8 |  | 2.54 |  | 99.6879 |  | 1.5657 | 119.7893 |  | 1.4687 | 100.1681 |  | 1.2715
BD4 | DDRDQ_IL03_NIL05[5] |  |  | SC2 | TD2 | 304.8 |  | 2.54 |  | 99.9302 |  | 1.808 | 119.1998 |  | 0.8792 | 99.6136 |  | 0.717
BC1 | DDRDQ_IL03_NIL05[6] |  |  | SC2 | TD2 | 304.8 |  | 2.54 |  | 98.429 |  | 0.3068 | 119.9116 |  | 1.591 | 99.7377 |  | 0.8411
BC2 | DDRDQ_IL03_NIL05[7] |  |  | SC2 | TD2 | 304.8 |  | 2.54 |  | 98.4658 |  | 0.3436 | 118.9501 |  | 0.6295 | 99.9012 |  | 1.0046
AU36 | DDRDQSN_IL03_NIL05 | DP31 | 0.05 | SC2 | TD2 | 304.8 |  | 2.54 |  | 98.2441 | 0.0032 | 0.1219 | 119.7148 | 0.0177 | 1.3942 | 100.2706 | -0.0069 | 1.374
AV36 | DDRDQSP_IL03_NIL05 | DP31 | 0.05 | SC2 | TD2 | 304.8 |  | 2.54 |  | 98.2409 |  | 0.1187 | 119.6971 |  | 1.3765 | 100.2775 |  | 1.3809
AB1 | DDRDQ_IL04_NIL10[0] |  |  | SC2 | TD2 | 304.8 |  | 2.54 |  | 290.2477 |  | 0.5453 | 149.7478 |  | 1.5312 | 119.3223 |  | 1.2999
AB2 | DDRDQ_IL04_NIL10[1] |  |  | SC2 | TD2 | 304.8 |  | 2.54 |  | 290.0206 |  | 0.3182 | 148.2166 |  | 0 | 119.954 |  | 1.9316
AA4 | DDRDQ_IL04_NIL10[2] |  |  | SC2 | TD2 | 304.8 |  | 2.54 |  | 290.0731 |  | 0.3707 | 148.2939 |  | 0.0773 | 119.5115 |  | 1.4891
AA5 | DDRDQ_IL04_NIL10[3] |  |  | SC2 | TD2 | 304.8 |  | 2.54 |  | 290.0868 |  | 0.3844 | 149.9334 |  | 1.7168 | 119.1053 |  | 1.0829
AB5 | DDRDQ_IL04_NIL10[4] |  |  | SC2 | TD2 | 304.8 |  | 2.54 |  | 289.7024 |  | 0 | 149.4257 |  | 1.2091 | 119.3575 |  | 1.3351
AB4 | DDRDQ_IL04_NIL10[5] |  |  | SC2 | TD2 | 304.8 |  | 2.54 |  | 290.0994 |  | 0.397 | 148.4488 |  | 0.2322 | 118.0224 |  | 0
AA2 | DDRDQ_IL04_NIL10[6] |  |  | SC2 | TD2 | 304.8 |  | 2.54 |  | 290.178 |  | 0.4756 | 148.7782 |  | 0.5616 | 119.6975 |  | 1.6751
AA1 | DDRDQ_IL04_NIL10[7] |  |  | SC2 | TD2 | 304.8 |  | 2.54 |  | 289.854 |  | 0.1516 | 148.9609 |  | 0.7443 | 119.886 |  | 1.8636
AW7 | DDRDQSN_IL04_NIL10 | DP32 | 0.05 | SC2 | TD2 | 304.8 |  | 2.54 |  | 289.9181 | -0.0013 | 0.2157 | 149.776 | 0.0212 | 1.5594 | 118.9938 | 0.0076 | 0.9714
AV7 | DDRDQSP_IL04_NIL10 | DP32 | 0.05 | SC2 | TD2 | 304.8 |  | 2.54 |  | 289.9194 |  | 0.217 | 149.7548 |  | 1.5382 | 118.9862 |  | 0.9638
V5 | DDRDQ_IL05_NIL11[0] |  |  | SC2 | TD2 | 304.8 |  | 2.54 |  | 119.5217 |  | 1.453 | 109.4833 |  | 0.2055 | 109.3575 |  | 1.128
V2 | DDRDQ_IL05_NIL11[1] |  |  | SC2 | TD2 | 304.8 |  | 2.54 |  | 118.0687 |  | 0 | 109.7586 |  | 0.4808 | 109.2153 |  | 0.9858
U1 | DDRDQ_IL05_NIL11[2] |  |  | SC2 | TD2 | 304.8 |  | 2.54 |  | 119.5996 |  | 1.5309 | 109.2778 |  | 0 | 108.7585 |  | 0.529
U2 | DDRDQ_IL05_NIL11[3] |  |  | SC2 | TD2 | 304.8 |  | 2.54 |  | 118.8666 |  | 0.7979 | 109.8542 |  | 0.5764 | 108.2295 |  | 0
V1 | DDRDQ_IL05_NIL11[4] |  |  | SC2 | TD2 | 304.8 |  | 2.54 |  | 119.9822 |  | 1.9135 | 109.6348 |  | 0.357 | 109.4244 |  | 1.1949
V4 | DDRDQ_IL05_NIL11[5] |  |  | SC2 | TD2 | 304.8 |  | 2.54 |  | 118.7494 |  | 0.6807 | 109.9189 |  | 0.6411 | 108.8056 |  | 0.5761
U5 | DDRDQ_IL05_NIL11[6] |  |  | SC2 | TD2 | 304.8 |  | 2.54 |  | 119.9083 |  | 1.8396 | 109.8559 |  | 0.5781 | 109.3983 |  | 1.1688
U4 | DDRDQ_IL05_NIL11[7] |  |  | SC2 | TD2 | 304.8 |  | 2.54 |  | 118.9893 |  | 0.9206 | 109.8021 |  | 0.5243 | 109.0549 |  | 0.8254
AU3 | DDRDQSN_IL05_NIL11 | DP33 | 0.05 | SC2 | TD2 | 304.8 |  | 2.54 |  | 119.8189 | 0.0021 | 1.7502 | 109.8089 | 0.0113 | 0.5311 | 109.3844 | 0.0057 | 1.1549
AU2 | DDRDQSP_IL05_NIL11 | DP33 | 0.05 | SC2 | TD2 | 304.8 |  | 2.54 |  | 119.8168 |  | 1.7481 | 109.7976 |  | 0.5198 | 109.3787 |  | 1.1492
R2 | DDRDQ_IL06_NIL14[0] |  |  | SC2 | TD2 | 304.8 |  | 2.54 |  | 119.4228 |  | 1.1873 | 118.0331 |  | 0 | 104.7324 |  | 0.8475
P5 | DDRDQ_IL06_NIL14[1] |  |  | SC2 | TD2 | 304.8 |  | 2.54 |  | 119.8595 |  | 1.624 | 119.9646 |  | 1.9315 | 104.9356 |  | 1.0507
R4 | DDRDQ_IL06_NIL14[2] |  |  | SC2 | TD2 | 304.8 |  | 2.54 |  | 119.5522 |  | 1.3167 | 119.9742 |  | 1.9411 | 104.7014 |  | 0.8165
P4 | DDRDQ_IL06_NIL14[3] |  |  | SC2 | TD2 | 304.8 |  | 2.54 |  | 119.6505 |  | 1.415 | 119.9036 |  | 1.8705 | 103.9171 |  | 0.0322
R5 | DDRDQ_IL06_NIL14[4] |  |  | SC2 | TD2 | 304.8 |  | 2.54 |  | 118.2355 |  | 0 | 118.8552 |  | 0.8221 | 104.4412 |  | 0.5563
P2 | DDRDQ_IL06_NIL14[5] |  |  | SC2 | TD2 | 304.8 |  | 2.54 |  | 119.4501 |  | 1.2146 | 118.6045 |  | 0.5714 | 103.9118 |  | 0.0269
R1 | DDRDQ_IL06_NIL14[6] |  |  | SC2 | TD2 | 304.8 |  | 2.54 |  | 119.6533 |  | 1.4178 | 118.2263 |  | 0.1932 | 104.8058 |  | 0.9209
P1 | DDRDQ_IL06_NIL14[7] |  |  | SC2 | TD2 | 304.8 |  | 2.54 |  | 119.4934 |  | 1.2579 | 118.6863 |  | 0.6532 | 104.3956 |  | 0.5107
AN3 | DDRDQSN_IL06_NIL14 | DP34 | 0.05 | SC2 | TD2 | 304.8 |  | 2.54 |  | 119.5999 | 0.0002 | 1.3644 | 118.8021 | -0.0044 | 0.769 | 103.8872 | 0.0023 | 0.0023
AN2 | DDRDQSP_IL06_NIL14 | DP34 | 0.05 | SC2 | TD2 | 304.8 |  | 2.54 |  | 119.5997 |  | 1.3642 | 118.8065 |  | 0.7734 | 103.8849 |  | 0
M4 | DDRDQ_IL07_NIL15[0] |  |  | SC2 | TD2 | 304.8 |  | 2.54 |  | 298.9639 |  | 1.1684 | 149.4228 |  | 1.0623 | 140.8857 |  | 1.7705
M1 | DDRDQ_IL07_NIL15[1] |  |  | SC2 | TD2 | 304.8 |  | 2.54 |  | 299.6286 |  | 1.8331 | 149.3791 |  | 1.0186 | 140.7561 |  | 1.6409
L4 | DDRDQ_IL07_NIL15[2] |  |  | SC2 | TD2 | 304.8 |  | 2.54 |  | 298.7347 |  | 0.9392 | 148.5083 |  | 0.1478 | 140.8458 |  | 1.7306
L2 | DDRDQ_IL07_NIL15[3] |  |  | SC2 | TD2 | 304.8 |  | 2.54 |  | 297.7955 |  | 0 | 149.6735 |  | 1.313 | 139.1152 |  | 0
M5 | DDRDQ_IL07_NIL15[4] |  |  | SC2 | TD2 | 304.8 |  | 2.54 |  | 299.6829 |  | 1.8874 | 148.378 |  | 0.0175 | 140.6717 |  | 1.5565
M2 | DDRDQ_IL07_NIL15[5] |  |  | SC2 | TD2 | 304.8 |  | 2.54 |  | 298.7616 |  | 0.9661 | 149.0468 |  | 0.6863 | 140.8303 |  | 1.7151
L5 | DDRDQ_IL07_NIL15[6] |  |  | SC2 | TD2 | 304.8 |  | 2.54 |  | 298.8115 |  | 1.016 | 149.4473 |  | 1.0868 | 140.6474 |  | 1.5322
L1 | DDRDQ_IL07_NIL15[7] |  |  | SC2 | TD2 | 304.8 |  | 2.54 |  | 298.6696 |  | 0.8741 | 148.3605 |  | 0 | 139.913 |  | 0.7978
AJ3 | DDRDQSN_IL07_NIL15 | DP35 | 0.05 | SC2 | TD2 | 304.8 |  | 2.54 |  | 299.6517 | -0.007 | 1.8562 | 149.6296 | -0.0057 | 1.2691 | 140.2853 | 0.0013 | 1.1701
AJ2 | DDRDQSP_IL07_NIL15 | DP35 | 0.05 | SC2 | TD2 | 304.8 |  | 2.54 |  | 299.6587 |  | 1.8632 | 149.6353 |  | 1.2748 | 140.284 |  | 1.1688
BT11 | DDRDQ_IL10_NIL02[0] |  |  | SC2 | TD2 | 304.8 |  | 2.54 |  | 128.0183 |  | 0 | 128.959 |  | 0.2621 | 115.631 |  | 0.2409
BR11 | DDRDQ_IL10_NIL02[1] |  |  | SC2 | TD2 | 304.8 |  | 2.54 |  | 129.7861 |  | 1.7678 | 129.2582 |  | 0.5613 | 115.9858 |  | 0.5957
BT9 | DDRDQ_IL10_NIL02[2] |  |  | SC2 | TD2 | 304.8 |  | 2.54 |  | 129.8776 |  | 1.8593 | 128.9502 |  | 0.2533 | 116.3697 |  | 0.9796
BR8 | DDRDQ_IL10_NIL02[3] |  |  | SC2 | TD2 | 304.8 |  | 2.54 |  | 129.5223 |  | 1.504 | 129.3399 |  | 0.643 | 115.7184 |  | 0.3283
BP11 | DDRDQ_IL10_NIL02[4] |  |  | SC2 | TD2 | 304.8 |  | 2.54 |  | 128.596 |  | 0.5777 | 129.5404 |  | 0.8435 | 115.9071 |  | 0.517
BN11 | DDRDQ_IL10_NIL02[5] |  |  | SC2 | TD2 | 304.8 |  | 2.54 |  | 129.6595 |  | 1.6412 | 129.8153 |  | 1.1184 | 116.4755 |  | 1.0854
BP8 | DDRDQ_IL10_NIL02[6] |  |  | SC2 | TD2 | 304.8 |  | 2.54 |  | 129.6541 |  | 1.6358 | 129.8117 |  | 1.1148 | 116.2059 |  | 0.8158
BN8 | DDRDQ_IL10_NIL02[7] |  |  | SC2 | TD2 | 304.8 |  | 2.54 |  | 129.7547 |  | 1.7364 | 129.6953 |  | 0.9984 | 116.0905 |  | 0.7004
AF34 | DDRDQSN_IL10_NIL02 | DP36 | 0.05 | SC2 | TD2 | 304.8 |  | 2.54 |  | 128.2886 | 0.0014 | 0.2703 | 128.7043 | 0.0074 | 0.0074 | 115.3901 | -0.0096 | 0
AF35 | DDRDQSP_IL10_NIL02 | DP36 | 0.05 | SC2 | TD2 | 304.8 |  | 2.54 |  | 128.2872 |  | 0.2689 | 128.6969 |  | 0 | 115.3997 |  | 0.0096
BL12 | DDRDQ_IL11_NIL03[0] |  |  | SC2 | TD2 | 304.8 |  | 2.54 |  | 169.7465 |  | 1.5238 | 158.254 |  | 0.0104 | 139.3987 |  | 0.5236
BL11 | DDRDQ_IL11_NIL03[1] |  |  | SC2 | TD2 | 304.8 |  | 2.54 |  | 168.4366 |  | 0.2139 | 159.2848 |  | 1.0412 | 138.9048 |  | 0.0297
BL8 | DDRDQ_IL11_NIL03[2] |  |  | SC2 | TD2 | 304.8 |  | 2.54 |  | 169.6733 |  | 1.4506 | 159.9532 |  | 1.7096 | 139.0133 |  | 0.1382
BJ8 | DDRDQ_IL11_NIL03[3] |  |  | SC2 | TD2 | 304.8 |  | 2.54 |  | 169.2811 |  | 1.0584 | 159.9233 |  | 1.6797 | 139.448 |  | 0.5729
BJ11 | DDRDQ_IL11_NIL03[4] |  |  | SC2 | TD2 | 304.8 |  | 2.54 |  | 168.5432 |  | 0.3205 | 159.4391 |  | 1.1955 | 139.4304 |  | 0.5553
BJ10 | DDRDQ_IL11_NIL03[5] |  |  | SC2 | TD2 | 304.8 |  | 2.54 |  | 169.5262 |  | 1.3035 | 158.7239 |  | 0.4803 | 139.2861 |  | 0.411
BL7 | DDRDQ_IL11_NIL03[6] |  |  | SC2 | TD2 | 304.8 |  | 2.54 |  | 168.2227 |  | 0 | 159.3911 |  | 1.1475 | 139.3449 |  | 0.4698
BJ7 | DDRDQ_IL11_NIL03[7] |  |  | SC2 | TD2 | 304.8 |  | 2.54 |  | 169.9802 |  | 1.7575 | 159.9714 |  | 1.7278 | 139.9739 |  | 1.0988
AK33 | DDRDQSN_IL11_NIL03 | DP37 | 0.05 | SC2 | TD2 | 304.8 |  | 2.54 |  | 169.4481 | -0.0084 | 1.2254 | 158.2436 | -0.0062 | 0 | 138.8751 | -0.0003 | 0
AL33 | DDRDQSP_IL11_NIL03 | DP37 | 0.05 | SC2 | TD2 | 304.8 |  | 2.54 |  | 169.4565 |  | 1.2338 | 158.2498 |  | 0.0062 | 138.8754 |  | 0.0003
BG11 | DDRDQ_IL12_NIL06[0] |  |  | SC2 | TD2 | 304.8 |  | 2.54 |  | 119.5072 |  | 1.1215 | 149.2337 |  | 0.8864 | 139.5718 |  | 0.8649
BG10 | DDRDQ_IL12_NIL06[1] |  |  | SC2 | TD2 | 304.8 |  | 2.54 |  | 119.232 |  | 0.8463 | 149.4413 |  | 1.094 | 139.4874 |  | 0.7805
BG8 | DDRDQ_IL12_NIL06[2] |  |  | SC2 | TD2 | 304.8 |  | 2.54 |  | 119.8563 |  | 1.4706 | 149.083 |  | 0.7357 | 139.7094 |  | 1.0025
BF8 | DDRDQ_IL12_NIL06[3] |  |  | SC2 | TD2 | 304.8 |  | 2.54 |  | 119.9151 |  | 1.5294 | 149.0686 |  | 0.7213 | 139.6822 |  | 0.9753
BF11 | DDRDQ_IL12_NIL06[4] |  |  | SC2 | TD2 | 304.8 |  | 2.54 |  | 119.5429 |  | 1.1572 | 149.1501 |  | 0.8028 | 138.8248 |  | 0.1179
BF10 | DDRDQ_IL12_NIL06[5] |  |  | SC2 | TD2 | 304.8 |  | 2.54 |  | 118.3857 |  | 0 | 149.078 |  | 0.7307 | 138.8886 |  | 0.1817
BG7 | DDRDQ_IL12_NIL06[6] |  |  | SC2 | TD2 | 304.8 |  | 2.54 |  | 119.8379 |  | 1.4522 | 148.3473 |  | 0 | 138.7069 |  | 0
BF7 | DDRDQ_IL12_NIL06[7] |  |  | SC2 | TD2 | 304.8 |  | 2.54 |  | 119.5826 |  | 1.1969 | 148.4168 |  | 0.0695 | 138.8824 |  | 0.1755
AN33 | DDRDQSN_IL12_NIL06 | DP38 | 0.05 | SC2 | TD2 | 304.8 |  | 2.54 |  | 118.7346 | 0.0067 | 0.3489 | 149.1047 | -0.0239 | 0.7574 | 138.8883 | 0.0091 | 0.1814
AP33 | DDRDQSP_IL12_NIL06 | DP38 | 0.05 | SC2 | TD2 | 304.8 |  | 2.54 |  | 118.7279 |  | 0.3422 | 149.1286 |  | 0.7813 | 138.8792 |  | 0.1723
BB11 | DDRDQ_IL13_NIL07[0] |  |  | SC2 | TD2 | 304.8 |  | 2.54 |  | 138.3928 |  | 0.2839 | 129.1543 |  | 0.503 | 138.5038 |  | 0.3697
BC11 | DDRDQ_IL13_NIL07[1] |  |  | SC2 | TD2 | 304.8 |  | 2.54 |  | 139.9838 |  | 1.8749 | 129.5719 |  | 0.9206 | 139.0282 |  | 0.8941
BB8 | DDRDQ_IL13_NIL07[2] |  |  | SC2 | TD2 | 304.8 |  | 2.54 |  | 138.1089 |  | 0 | 129.578 |  | 0.9267 | 139.6139 |  | 1.4798
BC8 | DDRDQ_IL13_NIL07[3] |  |  | SC2 | TD2 | 304.8 |  | 2.54 |  | 139.7774 |  | 1.6685 | 129.3971 |  | 0.7458 | 138.3276 |  | 0.1935
BC10 | DDRDQ_IL13_NIL07[4] |  |  | SC2 | TD2 | 304.8 |  | 2.54 |  | 139.3866 |  | 1.2777 | 129.188 |  | 0.5367 | 139.8082 |  | 1.6741
BB10 | DDRDQ_IL13_NIL07[5] |  |  | SC2 | TD2 | 304.8 |  | 2.54 |  | 139.8981 |  | 1.7892 | 129.9943 |  | 1.343 | 138.9273 |  | 0.7932
BC7 | DDRDQ_IL13_NIL07[6] |  |  | SC2 | TD2 | 304.8 |  | 2.54 |  | 138.7525 |  | 0.6436 | 129.368 |  | 0.7167 | 138.1341 |  | 0
BB7 | DDRDQ_IL13_NIL07[7] |  |  | SC2 | TD2 | 304.8 |  | 2.54 |  | 138.7402 |  | 0.6313 | 128.6513 |  | 0 | 138.4258 |  | 0.2917
AN29 | DDRDQSN_IL13_NIL07 | DP39 | 0.05 | SC2 | TD2 | 304.8 |  | 2.54 |  | 138.2383 | -0.0004 | 0.1294 | 129.8515 | -0.0212 | 1.2002 | 138.2032 | 0.0051 | 0.0691
AN28 | DDRDQSP_IL13_NIL07 | DP39 | 0.05 | SC2 | TD2 | 304.8 |  | 2.54 |  | 138.2387 |  | 0.1298 | 129.8727 |  | 1.2214 | 138.1981 |  | 0.064
AA11 | DDRDQ_IL14_NIL12[0] |  |  | SC2 | TD2 | 304.8 |  | 2.54 |  | 129.7633 |  | 1.6261 | 119.967 |  | 1.8229 | 109.8323 |  | 1.5904
AA10 | DDRDQ_IL14_NIL12[1] |  |  | SC2 | TD2 | 304.8 |  | 2.54 |  | 129.4768 |  | 1.3396 | 119.0201 |  | 0.876 | 109.3414 |  | 1.0995
AC11 | DDRDQ_IL14_NIL12[2] |  |  | SC2 | TD2 | 304.8 |  | 2.54 |  | 128.5548 |  | 0.4176 | 118.2998 |  | 0.1557 | 109.8027 |  | 1.5608
AC10 | DDRDQ_IL14_NIL12[3] |  |  | SC2 | TD2 | 304.8 |  | 2.54 |  | 129.9919 |  | 1.8547 | 119.9162 |  | 1.7721 | 108.9426 |  | 0.7007
AA7 | DDRDQ_IL14_NIL12[4] |  |  | SC2 | TD2 | 304.8 |  | 2.54 |  | 128.1372 |  | 0 | 118.1441 |  | 0 | 109.6039 |  | 1.362
AA8 | DDRDQ_IL14_NIL12[5] |  |  | SC2 | TD2 | 304.8 |  | 2.54 |  | 129.6811 |  | 1.5439 | 119.5408 |  | 1.3967 | 109.8586 |  | 1.6167
AC8 | DDRDQ_IL14_NIL12[6] |  |  | SC2 | TD2 | 304.8 |  | 2.54 |  | 129.1711 |  | 1.0339 | 118.3778 |  | 0.2337 | 109.5009 |  | 1.259
AC7 | DDRDQ_IL14_NIL12[7] |  |  | SC2 | TD2 | 304.8 |  | 2.54 |  | 128.9587 |  | 0.8215 | 119.2113 |  | 1.0672 | 109.757 |  | 1.5151
AN13 | DDRDQSN_IL14_NIL12 | DP40 | 0.05 | SC2 | TD2 | 304.8 |  | 2.54 |  | 128.8735 | -0.0041 | 0.7363 | 118.669 | 0.0016 | 0.5249 | 108.2487 | 0.0068 | 0.0068
AN12 | DDRDQSP_IL14_NIL12 | DP40 | 0.05 | SC2 | TD2 | 304.8 |  | 2.54 |  | 128.8776 |  | 0.7404 | 118.6674 |  | 0.5233 | 108.2419 |  | 0
W8 | DDRDQ_IL15_NIL13[0] |  |  | SC2 | TD2 | 304.8 |  | 2.54 |  | 274.1914 |  | 0.8928 | 159.6603 |  | 1.2729 | 144.3367 |  | 0.7599
W7 | DDRDQ_IL15_NIL13[1] |  |  | SC2 | TD2 | 304.8 |  | 2.54 |  | 274.3001 |  | 1.0015 | 158.4388 |  | 0.0514 | 144.0367 |  | 0.4599
V10 | DDRDQ_IL15_NIL13[2] |  |  | SC2 | TD2 | 304.8 |  | 2.54 |  | 273.6248 |  | 0.3262 | 159.1014 |  | 0.714 | 144.0555 |  | 0.4787
V11 | DDRDQ_IL15_NIL13[3] |  |  | SC2 | TD2 | 304.8 |  | 2.54 |  | 274.3857 |  | 1.0871 | 158.3874 |  | 0 | 144.2465 |  | 0.6697
W11 | DDRDQ_IL15_NIL13[4] |  |  | SC2 | TD2 | 304.8 |  | 2.54 |  | 273.9249 |  | 0.6263 | 159.7036 |  | 1.3162 | 144.8976 |  | 1.3208
W10 | DDRDQ_IL15_NIL13[5] |  |  | SC2 | TD2 | 304.8 |  | 2.54 |  | 274.3251 |  | 1.0265 | 159.5488 |  | 1.1614 | 144.7364 |  | 1.1596
V7 | DDRDQ_IL15_NIL13[6] |  |  | SC2 | TD2 | 304.8 |  | 2.54 |  | 273.2986 |  | 0 | 159.8213 |  | 1.4339 | 144.1329 |  | 0.5561
V8 | DDRDQ_IL15_NIL13[7] |  |  | SC2 | TD2 | 304.8 |  | 2.54 |  | 273.9475 |  | 0.6489 | 159.8201 |  | 1.4327 | 143.874 |  | 0.2972
AR8 | DDRDQSN_IL15_NIL13 | DP41 | 0.05 | SC2 | TD2 | 304.8 |  | 2.54 |  | 273.6916 | -0.0062 | 0.393 | 159.7224 | -0.0079 | 1.335 | 143.5827 | 0.0059 | 0.0059
AP8 | DDRDQSP_IL15_NIL13 | DP41 | 0.05 | SC2 | TD2 | 304.8 |  | 2.54 |  | 273.6978 |  | 0.3992 | 159.7303 |  | 1.3429 | 143.5768 |  | 0
R11 | DDRDQ_IL16_NIL16[0] |  |  | SC2 | TD2 | 304.8 |  | 2.54 |  | 286.6781 |  | 0.9808 | 119.3506 |  | 0.9022 | 151.3166 |  | 0.3874
P11 | DDRDQ_IL16_NIL16[1] |  |  | SC2 | TD2 | 304.8 |  | 2.54 |  | 285.6973 |  | 0 | 119.2786 |  | 0.8302 | 152.3926 |  | 1.4634
P7 | DDRDQ_IL16_NIL16[2] |  |  | SC2 | TD2 | 304.8 |  | 2.54 |  | 286.8493 |  | 1.152 | 119.6579 |  | 1.2095 | 151.3511 |  | 0.4219
R8 | DDRDQ_IL16_NIL16[3] |  |  | SC2 | TD2 | 304.8 |  | 2.54 |  | 286.7543 |  | 1.057 | 118.4484 |  | 0 | 151.1326 |  | 0.2034
R10 | DDRDQ_IL16_NIL16[4] |  |  | SC2 | TD2 | 304.8 |  | 2.54 |  | 286.3565 |  | 0.6592 | 118.5348 |  | 0.0864 | 152.3206 |  | 1.3914
P10 | DDRDQ_IL16_NIL16[5] |  |  | SC2 | TD2 | 304.8 |  | 2.54 |  | 286.5913 |  | 0.894 | 119.75 |  | 1.3016 | 151.9022 |  | 0.973
R7 | DDRDQ_IL16_NIL16[6] |  |  | SC2 | TD2 | 304.8 |  | 2.54 |  | 286.838 |  | 1.1407 | 119.5323 |  | 1.0839 | 150.9292 |  | 0
P8 | DDRDQ_IL16_NIL16[7] |  |  | SC2 | TD2 | 304.8 |  | 2.54 |  | 286.7113 |  | 1.014 | 119.7553 |  | 1.3069 | 151.6674 |  | 0.7382
AM8 | DDRDQSN_IL16_NIL16 | DP42 | 0.05 | SC2 | TD2 | 304.8 |  | 2.54 |  | 286.8526 | -0.0009 | 1.1553 | 118.9286 | 0.0007 | 0.4802 | 151.9859 | -0.0003 | 1.0567
AL8 | DDRDQSP_IL16_NIL16 | DP42 | 0.05 | SC2 | TD2 | 304.8 |  | 2.54 |  | 286.8535 |  | 1.1562 | 118.9279 |  | 0.4795 | 151.9862 |  | 1.057
L11 | DDRDQ_IL17_NIL17[0] |  |  | SC2 | TD2 | 304.8 |  | 2.54 |  | 282.6688 |  | 0.9208 | 128.179 |  | 0 | 133.4273 |  | 0
M11 | DDRDQ_IL17_NIL17[1] |  |  | SC2 | TD2 | 304.8 |  | 2.54 |  | 282.9621 |  | 1.2141 | 129.6878 |  | 1.5088 | 134.8133 |  | 1.386
L7 | DDRDQ_IL17_NIL17[2] |  |  | SC2 | TD2 | 304.8 |  | 2.54 |  | 282.1695 |  | 0.4215 | 129.845 |  | 1.666 | 133.8714 |  | 0.4441
M8 | DDRDQ_IL17_NIL17[3] |  |  | SC2 | TD2 | 304.8 |  | 2.54 |  | 282.9139 |  | 1.1659 | 129.7716 |  | 1.5926 | 133.9242 |  | 0.4969
L10 | DDRDQ_IL17_NIL17[4] |  |  | SC2 | TD2 | 304.8 |  | 2.54 |  | 282.4427 |  | 0.6947 | 129.9348 |  | 1.7558 | 133.439 |  | 0.0117
M10 | DDRDQ_IL17_NIL17[5] |  |  | SC2 | TD2 | 304.8 |  | 2.54 |  | 282.4657 |  | 0.7177 | 129.5529 |  | 1.3739 | 134.7004 |  | 1.2731
M7 | DDRDQ_IL17_NIL17[6] |  |  | SC2 | TD2 | 304.8 |  | 2.54 |  | 281.748 |  | 0 | 129.3333 |  | 1.1543 | 134.808 |  | 1.3807
L8 | DDRDQ_IL17_NIL17[7] |  |  | SC2 | TD2 | 304.8 |  | 2.54 |  | 282.0228 |  | 0.2748 | 128.1904 |  | 0.0114 | 134.9238 |  | 1.4965
AG6 | DDRDQSN_IL17_NIL17 | DP43 | 0.05 | SC2 | TD2 | 304.8 |  | 2.54 |  | 282.9864 | -0.0134 | 1.2384 | 129.5589 | -0.0078 | 1.3799 | 133.5609 | -0.0005 | 0.1336
AG7 | DDRDQSP_IL17_NIL17 | DP43 | 0.05 | SC2 | TD2 | 304.8 |  | 2.54 |  | 282.9998 |  | 1.2518 | 129.5667 |  | 1.3877 | 133.5614 |  | 0.1341

## NOA
ITTO-620-0173 CML H82 | [7 empty] | Spec(Min) | - | -0.05 | 0 | - | -0.05 | 0 | - | -0.05 | 0
NOA | [7 empty] | Spec(Max) | - | 0.05 | 0.254 | - | 0.05 | 0.254 | - | 0.05 | 0.254
| 2019-06-28 | [6 empty] | Min | 245.7521 | -0.0023 | 0 | 245.7656 | -0.0241 | 0 | 245.765 | -0.0136 | 0
[8 empty] | Max | 245.9759 | 0.0112 | 0.2238 | 245.9733 | 0.0073 | 0.2064 | 245.9845 | -0.0059 | 0.2186
[8 empty] | Judge | - | OK | OK | - | OK | OK | - | OK | OK
[9 empty] | DUT1 |  |  | DUT3 |  |  | DUT5
Pin Location | Pin Name | Diff pair number | Diff phase tolerance (+/- mm) | Channel link (CMT DM250 and DM800 only) | Time Domain | Match Group | Match Group tolerance (+/- mm) |  | DUT to TC (mm) | Diff Pair Phase Tolerance (mm) | Match Group Phase Tolerance (mm) | DUT to TC (mm) | Diff Pair Phase Tolerance (mm) | Match Group Phase Tolerance (mm) | DUT to TC (mm) | Diff Pair Phase Tolerance (mm) | Match Group Phase Tolerance (mm)
H15 | NOA_N[0] |  |  |  | TD1 | M11 | 0.254 |  | 245.9062 |  | 0.1528 | 245.9404 |  | 0.1748 | 245.8594 |  | 0.0944
F15 | NOA_N[1] |  |  |  | TD1 | M11 | 0.254 |  | 245.8178 |  | 0.0644 | 245.8783 |  | 0.1127 | 245.7926 |  | 0.0276
F16 | NOA_N[2] |  |  |  | TD1 | M11 | 0.254 |  | 245.9456 |  | 0.1922 | 245.8811 |  | 0.1155 | 245.7871 |  | 0.0221
H16 | NOA_N[3] |  |  |  | TD1 | M11 | 0.254 |  | 245.7749 |  | 0.0215 | 245.8194 |  | 0.0538 | 245.9015 |  | 0.1365
F19 | NOA_N[4] |  |  |  | TD1 | M11 | 0.254 |  | 245.7534 |  | 0 | 245.9691 |  | 0.2035 | 245.879 |  | 0.114
H18 | NOA_N[5] |  |  |  | TD1 | M11 | 0.254 |  | 245.8028 |  | 0.0494 | 245.8197 |  | 0.0541 | 245.9816 |  | 0.2166
G21 | NOA_N[6] |  |  |  | TD1 | M11 | 0.254 |  | 245.9758 |  | 0.2224 | 245.7769 |  | 0.0113 | 245.853 |  | 0.088
H20 | NOA_N[7] |  |  |  | TD1 | M11 | 0.254 |  | 245.9412 |  | 0.1878 | 245.9005 |  | 0.1349 | 245.8006 |  | 0.0356
E14 | NOA_STBN[0] | DP92 | 0.05 |  | TD1 | M11 | 0.254 |  | 245.895 | 0.0112 | 0.1416 | 245.7729 | 0.0073 | 0.0073 | 245.765 | -0.0059 | 0
G18 | NOA_STBP[0] | DP92 | 0.05 |  | TD1 | M11 | 0.254 |  | 245.8838 |  | 0.1304 | 245.7656 |  | 0 | 245.7709 |  | 0.0059
G16 | NOA_N[8] |  |  |  | TD1 | M12 | 0.254 |  | 245.7521 |  | 0 | 245.9614 |  | 0.1945 | 245.7659 |  | 0
E16 | NOA_N[9] |  |  |  | TD1 | M12 | 0.254 |  | 245.8187 |  | 0.0666 | 245.7935 |  | 0.0266 | 245.9265 |  | 0.1606
F17 | NOA_N[10] |  |  |  | TD1 | M12 | 0.254 |  | 245.8259 |  | 0.0738 | 245.8168 |  | 0.0499 | 245.8531 |  | 0.0872
H17 | NOA_N[11] |  |  |  | TD1 | M12 | 0.254 |  | 245.902 |  | 0.1499 | 245.9129 |  | 0.146 | 245.917 |  | 0.1511
G20 | NOA_N[12] |  |  |  | TD1 | M12 | 0.254 |  | 245.9573 |  | 0.2052 | 245.9602 |  | 0.1933 | 245.9387 |  | 0.1728
F20 | NOA_N[13] |  |  |  | TD1 | M12 | 0.254 |  | 245.9452 |  | 0.1931 | 245.8262 |  | 0.0593 | 245.8889 |  | 0.123
F21 | NOA_N[14] |  |  |  | TD1 | M12 | 0.254 |  | 245.8706 |  | 0.1185 | 245.8043 |  | 0.0374 | 245.9845 |  | 0.2186
H19 | NOA_N[15] |  |  |  | TD1 | M12 | 0.254 |  | 245.8666 |  | 0.1145 | 245.7669 |  | 0 | 245.8337 |  | 0.0678
F14 | NOA_STBN[1] | DP58 | 0.05 |  | TD1 | M12 | 0.254 |  | 245.9736 | -0.0023 | 0.2215 | 245.9492 | -0.0241 | 0.1823 | 245.8572 | -0.0136 | 0.0913
F18 | NOA_STBP[1] | DP58 | 0.05 |  | TD1 | M12 | 0.254 |  | 245.9759 |  | 0.2238 | 245.9733 |  | 0.2064 | 245.8708 |  | 0.1049

## AUD_MBP_VID_View_Probe
ITTO-620-0173 CML H82 | [7 empty] | Spec(Min) | - | 0 | 0 | 0 | - | 0 | 0 | 0 | - | 0 | 0 | 0
AUD, MBP, VID, PEG_View, DDR_View, Probe | [7 empty] | Spec(Max) | - | 0.508 | 0.254 | 2.54 | - | 0.508 | 0.254 | 2.54 | - | 0.508 | 0.254 | 2.54
| 2019-06-28 | [6 empty] | Min | 155.531 | 0 | 0 | 0 | 155.476 | 0 | 0 | 0 | 155.5064 | 0 | 0 | 0
[8 empty] | Max | 319.1399 | 0.268 | 0.1772 | 2.311 | 319.3537 | 0.1794 | 0.1974 | 1.6793 | 318.3449 | 0.2613 | 0.1743 | 1.2934
[8 empty] | Judge | - | OK | OK | OK | - | OK | OK | OK | - | OK | OK | OK
[9 empty] | DUT1 |  |  |  | DUT3 |  |  |  | DUT5
Pin Location | Pin Name | Diff pair number | Diff phase tolerance (+/- mm) | Channel link (CMT DM250 and DM800 only) | Time Domain | Match Group | Match Group tolerance (+/- mm) |  | DUT to TC (mm) | Match Group Phase Tolerance (mm) | Match Group Phase Tolerance (mm) | Match Group Phase Tolerance (mm) | DUT to TC (mm) | Match Group Phase Tolerance (mm) | Match Group Phase Tolerance (mm) | Match Group Phase Tolerance (mm) | DUT to TC (mm) | Match Group Phase Tolerance (mm) | Match Group Phase Tolerance (mm) | Match Group Phase Tolerance (mm)
V3 | AUDCLK |  |  |  | TD2 | M01 | 0.508 |  | 155.531 | 0 |  |  | 155.5104 | 0.0344 |  |  | 155.7677 | 0.2613
V2 | AUDIN |  |  |  | TD2 | M01 | 0.508 |  | 155.7147 | 0.1837 |  |  | 155.476 | 0 |  |  | 155.7324 | 0.226
U1 | AUDOUT |  |  |  | TD2 | M01 | 0.508 |  | 155.799 | 0.268 |  |  | 155.6554 | 0.1794 |  |  | 155.5064 | 0
D16 | MBP_N[0] |  |  |  | TD1 | M10 | 0.254 |  | 245.9371 |  | 0.1455 |  | 245.8581 |  | 0.0939 |  | 245.8256 |  | 0.0114
D17 | MBP_N[1] |  |  |  | TD1 | M10 | 0.254 |  | 245.9688 |  | 0.1772 |  | 245.7642 |  | 0 |  | 245.9158 |  | 0.1016
G14 | MBP_N[2] |  |  |  | TD1 | M10 | 0.254 |  | 245.7991 |  | 0.0075 |  | 245.8191 |  | 0.0549 |  | 245.9885 |  | 0.1743
H14 | MBP_N[3] |  |  |  | TD1 | M10 | 0.254 |  | 245.7916 |  | 0 |  | 245.7866 |  | 0.0224 |  | 245.8142 |  | 0
E39 | VIDALERT_N |  |  |  | TD1 | M16 | 0.254 |  | 215.9758 |  | 0.0654 |  | 215.801 |  | 0 |  | 215.9333 |  | 0.0495
E38 | VIDSCLK |  |  |  | TD1 | M16 | 0.254 |  | 215.9104 |  | 0 |  | 215.9129 |  | 0.1119 |  | 215.8838 |  | 0
E40 | VIDSOUT |  |  |  | TD1 | M16 | 0.254 |  | 215.9837 |  | 0.0733 |  | 215.9984 |  | 0.1974 |  | 215.9691 |  | 0.0853
J8 | PEG_VIEW[0] |  |  |  | TD1 | M15 | 2.54 |  | 318.6399 |  |  | 0.506 | 317.9711 |  |  | 0 | 318.0143 |  |  | 0.0732
J7 | PEG_VIEW[1] |  |  |  | TD1 | M15 | 2.54 |  | 319.0184 |  |  | 0.8845 | 318.0215 |  |  | 0.0504 | 318.3449 |  |  | 0.4038
L8 | PEG_VIEW[2] |  |  |  | TD1 | M15 | 2.54 |  | 318.1339 |  |  | 0 | 319.3537 |  |  | 1.3826 | 318.0289 |  |  | 0.0878
K8 | PEG_VIEW[3] |  |  |  | TD1 | M15 | 2.54 |  | 319.1399 |  |  | 1.006 | 318.9261 |  |  | 0.955 | 317.9411 |  |  | 0
AV1 | DDR_VIEW[0] |  |  |  | TD1 | M07 | 2.54 |  | 254.8842 |  |  | 2.311 | 252.7314 |  |  | 0 | 254.797 |  |  | 0.3916
AW2 | DDR_VIEW[1] |  |  |  | TD1 | M07 | 2.54 |  | 252.5732 |  |  | 0 | 254.4107 |  |  | 1.6793 | 254.4054 |  |  | 0
J24 | FIVR_PROBE_ANA[0] |  |  |  | TD1 |  | 2.54 |  | 222.4388 |  |  | 0.3811 | 222.8768 |  |  | 0.8765 | 223.1536 |  |  | 0.8742
H24 | FIVR_PROBE_ANA[1] |  |  |  | TD1 |  | 2.54 |  | 222.0577 |  |  | 0 | 222.0003 |  |  | 0 | 223.5728 |  |  | 1.2934
BN33 | FIVR_PROBE_DIG[0] |  |  |  | TD2 |  | 2.54 |  | 223.3253 |  |  | 1.2676 | 223.5108 |  |  | 1.5105 | 222.2794 |  |  | 0
BL34 | FIVR_PROBE_DIG[1] |  |  |  | TD2 |  | 2.54 |  | 222.2426 |  |  | 0.1849 | 222.5926 |  |  | 0.5923 | 222.904 |  |  | 0.6246

## TAP
ITTO-620-0173 CML H82 | [7 empty] | Spec(Min) | - | -1.27 | - | -1.27 | - | -1.27 | - | -1.27 | - | -1.27 | - | -1.27 | - | -1.27 | - | -1.27 | - | -1.27
TAP | [7 empty] | Spec(Max) | - | 1.27 | - | 1.27 | - | 1.27 | - | 1.27 | - | 1.27 | - | 1.27 | - | 1.27 | - | 1.27 | - | 1.27
| 2019-06-28 | [6 empty] | Min | 169.1307 | -0.3966 | 258.2161 | 0 | 50.0883 | 0 | 169.1631 | 0 | 258.0936 | -0.372 | 49.8209 | -1.1512 | 169.2303 | -0.2124 | 257.9733 | -0.3234 | 50.1745 | -0.1978
[8 empty] | Max | 169.696 | 0.1687 | 258.42 | 0.2039 | 50.938 | 0.8497 | 169.5984 | 0.4353 | 258.4691 | 0.0035 | 51.2897 | 0.3176 | 169.4427 | 0 | 258.4529 | 0.1562 | 50.8982 | 0.5259
[8 empty] | Judge | - | OK | - | OK | - | OK | - | OK | - | OK | - | OK | - | OK | - | OK | - | OK
[9 empty] | DUT1 | [5 empty] | DUT3 | [5 empty] | DUT5
Pin Location | Pin Name | Diff pair number | Diff phase tolerance (+/- mm) | Channel link (CMT DM250 and DM800 only) | Time Domain | Match Group | Match Group tolerance (+/- mm) |  | DUT to MUX (mm) | Match Group Phase Tolerance (mm) | MUX to TC (mm) | Match Group Phase Tolerance (mm) | MUX to XDP_Conn (mm) | Match Group Phase Tolerance (mm) | DUT to MUX (mm) | Match Group Phase Tolerance (mm) | MUX to TC (mm) | Match Group Phase Tolerance (mm) | MUX to XDP_Conn (mm) | Match Group Phase Tolerance (mm) | DUT to MUX (mm) | Match Group Phase Tolerance (mm) | MUX to TC (mm) | Match Group Phase Tolerance (mm) | MUX to XDP_Conn (mm) | Match Group Phase Tolerance (mm)
BR28 | CPU_JTAG_TCK |  |  |  | TD1 | M02 | 1.27 |  | 169.5273 | 0 | 258.2161 | 0 | 50.0883 | 0 | 169.1631 | 0 | 258.4656 | 0 | 50.9721 | 0 | 169.4427 | 0 | 258.2967 | 0 | 50.3723 | 0
BL32 | CPU_JTAG_TDI |  |  |  | TD1 | M02 | 1.27 |  | 169.1373 | -0.39 | 258.3368 | 0.1207 | 50.1999 | 0.1116 | 169.5984 | 0.4353 | 258.1963 | -0.2693 | 50.6796 | -0.2925 | 169.2303 | -0.2124 | 258.1853 | -0.1114 | 50.6632 | 0.2909
BT28 | CPU_JTAG_TDO |  |  |  | TD1 | M02 | 1.27 |  | 169.6549 | 0.1276 | 258.2746 | 0.0585 | 50.938 | 0.8497 | 169.557 | 0.3939 | 258.0936 | -0.372 | 50.6315 | -0.3406 | 169.3597 | -0.083 | 258.4529 | 0.1562 | 50.1745 | -0.1978
BP28 | CPU_JTAG_TMS |  |  |  | TD1 | M02 | 1.27 |  | 169.696 | 0.1687 | 258.2768 | 0.0607 | 50.7038 | 0.6155 | 169.2601 | 0.097 | 258.4691 | 0.0035 | 51.2897 | 0.3176 | 169.3058 | -0.1369 | 257.9733 | -0.3234 | 50.5815 | 0.2092
BP30 | CPU_JTAG_TRST_N |  |  |  | TD1 | M02 | 1.27 |  | 169.1307 | -0.3966 | 258.42 | 0.2039 | 50.5227 | 0.4344 | 169.2076 | 0.0445 | 258.4666 | 0.001 | 49.8209 | -1.1512 | 169.2377 | -0.205 | 258.147 | -0.1497 | 50.8982 | 0.5259

## MatchLoop
ITTO-620-0173 CML H82 |  |  |  |  | Spec(Min) | - | 0 | - | 0 | - | 0
Match Loop |  |  |  |  | Spec(Max) | - | 0.508 | - | 0.508 | - | 0.508
|  | 2019-06-28 |  |  | Min | 335.7486 | 0.0444 | 335.7693 | 0.0651 | 335.7042 | 0
[5 empty] | Max | 335.7486 | 0.0444 | 335.7693 | 0.0651 | 335.7042 | 0
[5 empty] | Judge | - | OK | - | OK | - | OK
[6 empty] | DUT1 |  | DUT3 |  | DUT5
Pin Location | Time Domain | Pin Name | Time Domain | Tolerance between DUT (+/- mm) |  | DUT to TC (mm) | Phase Tolerance between DUT (mm) | DUT to TC (mm) | Phase Tolerance between DUT (mm) | DUT to TC (mm) | Phase Tolerance between DUT (mm)
PEC_LEGACY | TD1 | PEC_DDR | TD2 | 0.508 |  | 335.7486 | 0.0444 | 335.7693 | 0.0651 | 335.7042 | 0

## RCOMP
ITTO-620-0173 CML H82 | [7 empty] | Spec(Min) | - | 0 | - | 0 | - | 0
RCOMP | [7 empty] | Spec(Max) | - | 2.54 | - | 2.54 | - | 2.54
| 2019-06-28 | [6 empty] | Min | 17.88 | 0 | 17.88 | 0 | 17.88 | 0
[8 empty] | Max | 19.8638 | 1.9838 | 19.8638 | 1.9838 | 19.8638 | 1.9838
[8 empty] | Judge | - | OK | - | OK | - | OK
[9 empty] | DUT1 |  | DUT3 |  | DUT5
Pin Location | Pin Name | Diff pair number | Diff phase tolerance (+/- mm) | Channel link (CMT DM250 and DM800 only) | Time Domain | Match Group | Match Group tolerance (+/- mm) |  | DUT to Res (mm) | Match Group Phase Tolerance (mm) | DUT to Res (mm) | Match Group Phase Tolerance (mm) | DUT to Res (mm) | Match Group Phase Tolerance (mm)
G1 | DDR_COMP[0] |  |  |  |  | M06 | 2.54 |  | 17.88 | 0 | 17.88 | 0 | 17.88 | 0
H1 | DDR_COMP[1] |  |  |  |  | M06 | 2.54 |  | 18.2371 | 0.3571 | 18.2371 | 0.3571 | 18.2371 | 0.3571
J2 | DDR_COMP[2] |  |  |  |  | M06 | 2.54 |  | 19.8638 | 1.9838 | 19.8638 | 1.9838 | 19.8638 | 1.9838

## Thermal
ITTO-620-0173 CML H82 | [10 empty] | Spec(Min) | - | 0 | 0 | 0 | 0 | - | 0 | 0 | 0 | 0 | - | 0 | 0 | 0 | 0
Thermal | [10 empty] | Spec(Max) | - | 25.4 | 25.4 | 25.4 | 25.4 | - | 25.4 | 25.4 | 25.4 | 25.4 | - | 25.4 | 25.4 | 25.4 | 25.4
| 2019-06-28 | [9 empty] | Min | 421.195 | 0 | 0.0667 | 0.03 | 0.0504 | 421.3001 | 0 | 0.0118 | 0.0349 | 0.1555 | 421.1446 | 0 | 0.026 | 0.0142 | 0
[11 empty] | Max | 422.2319 | 1.0369 | 1.0369 | 0.0303 | 1.0873 | 421.4316 | 0.1315 | 0.0713 | 0.067 | 0.287 | 421.3921 | 0.2475 | 0.0541 | 0.1094 | 0.2475
[11 empty] | Judge | - | OK | OK | OK | OK | - | OK | OK | OK | OK | - | OK | OK | OK | OK
[12 empty] | DUT1 |  |  |  |  | DUT3 |  |  |  |  | DUT5
Pin Location | Pin Name | Net name DUT1 | Net name DUT3 | Net name DUT5 | Diff pair number | Diff phase tolerance (+/- mm) | Channel link (CMT DM250 and DM800 only) | Time Domain | Match Group | Match Group tolerance (+/- mm) |  | DUT to TC (mm) | Match Group Phase Tolerance (mm) | IP/IM Tolerance (mm) | VP/VM Tolerance (mm) | Phase Tolerance between DUT (mm) | DUT to TC (mm) | Match Group Phase Tolerance (mm) | IP/IM Tolerance (mm) | VP/VM Tolerance (mm) | Phase Tolerance between DUT (mm) | DUT to TC (mm) | Match Group Phase Tolerance (mm) | IP/IM Tolerance (mm) | VP/VM Tolerance (mm) | Phase Tolerance between DUT (mm)
J15 | THERMDA1 | J1313_R1TD1IP | J1413_R1TD1IP | J1313_R2TD1IP | [5 empty] | 25.4 |  | 421.3169 | 0.1219 | 0.0667 |  | 0.1723 | 421.3848 | 0.0847 | 0.0713 |  | 0.2402 | 421.338 | 0.1934 | 0.0541 |  | 0.1934
J14 | THERMDC1 | J1313_R1TD1IM | J1413_R1TD1IM | J1313_R2TD1IM | [5 empty] | 25.4 |  | 421.3836 | 0.1886 |  |  | 0.239 | 421.3135 | 0.0134 |  |  | 0.1689 | 421.3921 | 0.2475 |  |  | 0.2475
|  | J1313_R1TD1VP | J1413_R1TD1VP | J1313_R2TD1VP | [5 empty] | 25.4 |  | 421.303 | 0.108 |  | 0.03 | 0.1584 | 421.335 | 0.0349 |  | 0.0349 | 0.1904 | 421.3146 | 0.17 |  | 0.0142 | 0.17
|  | J1313_R1TD1VM | J1413_R1TD1VM | J1313_R2TD1VM | [5 empty] | 25.4 |  | 421.333 | 0.138 |  |  | 0.1884 | 421.3001 | 0 |  |  | 0.1555 | 421.3004 | 0.1558 |  |  | 0.1558
AU9 | THERMDA2 | J1313_R1TD2IP | J1413_R1TD2IP | J1313_R2TD2IP | [5 empty] | 25.4 |  | 421.195 | 0 | 1.0369 |  | 0.0504 | 421.4198 | 0.1197 | 0.0118 |  | 0.2752 | 421.2218 | 0.0772 | 0.026 |  | 0.0772
AU10 | THERMDC2 | J1313_R1TD2IM | J1413_R1TD2IM | J1313_R2TD2IM | [5 empty] | 25.4 |  | 422.2319 | 1.0369 |  |  | 1.0873 | 421.4316 | 0.1315 |  |  | 0.287 | 421.1958 | 0.0512 |  |  | 0.0512
|  | J1313_R1TD2VP | J1413_R1TD2VP | J1313_R2TD2VP | [5 empty] | 25.4 |  | 421.2794 | 0.0844 |  | 0.0303 | 0.1348 | 421.4313 | 0.1312 |  | 0.067 | 0.2867 | 421.254 | 0.1094 |  | 0.1094 | 0.1094
|  | J1313_R1TD2VM | J1413_R1TD2VM | J1313_R2TD2VM | [5 empty] | 25.4 |  | 421.2491 | 0.0541 |  |  | 0.1045 | 421.3643 | 0.0642 |  |  | 0.2197 | 421.1446 | 0 |  |  | 0

## CW
ITTO-620-0173 CML H82
CW
2019-06-28
|  | DUT1 | DUT3 | DUT5
Connector | CW | Relay | Relay | Relay
J1212 | XCW00 | - | - | -
| XCW01 | - | - | -
| XCW02 | - | - | -
| XCW03 | - | - | -
| XCW04 | - | - | -
| XCW05 | - | - | -
| XCW06 | - | - | -
| XCW07 | KA101, KA102, KA103, KA104, KA105, KA106, KA107, KA108, KA109, KA110, KA111, KA112, KA113, KA114, KA115, KA116, KA117, KA118, KA119, KA120 | - | -
| XCW08 | - | - | -
| XCW09 | - | - | -
| XCW10 | - | - | -
| XCW11 | - | - | -
| XCW12 | - | - | -
| XCW13 | - | - | -
| XCW14 | - | - | -
| XCW15 | - | - | -
J1312 | XCW00 | - | - | -
| XCW01 | - | - | -
| XCW02 | - | - | -
| XCW03 | - | - | -
| XCW04 | - | - | -
| XCW05 | - | - | -
| XCW06 | - | - | -
| XCW07 | - | - | KE101, KE102, KE103, KE104, KE105, KE106, KE107, KE108, KE109, KE110, KE111, KE112, KE113, KE114, KE115, KE116, KE117, KE118, KE119, KE120
| XCW08 | - | - | -
| XCW09 | - | - | -
| XCW10 | - | - | -
| XCW11 | - | - | -
| XCW12 | - | - | -
| XCW13 | - | - | -
| XCW14 | - | - | -
| XCW15 | - | - | -
J1412 | XCW00 | - | - | -
| XCW01 | - | - | -
| XCW02 | - | - | -
| XCW03 | - | - | -
| XCW04 | - | - | -
| XCW05 | - | - | -
| XCW06 | - | - | -
| XCW07 | - | KC101, KC102, KC103, KC104, KC105, KC106, KC107, KC108, KC109, KC110, KC111, KC112, KC113, KC114, KC115, KC116, KC117, KC118, KC119, KC120 | -
| XCW08 | - | - | -
| XCW09 | - | - | -
| XCW10 | - | - | -
| XCW11 | - | - | -
| XCW12 | - | - | -
| XCW13 | - | - | -
| XCW14 | - | - | -
| XCW15 | - | - | -

## Power
ITTO-620-0173 CML H82
Power Supply Assignment
2019-06-28
|  |  | Parallel |  | DUT1 |  |  |  | DUT3 |  |  |  | DUT5
Power Rail Name | Power Supply Channel Name | Icc_max [A] | HC | LC | DPS150A | Layer | Netname | Test Point | DPS150A | Layer | Netname | Test Point | DPS150A | Layer | Netname | Test Point
VCCU | HC1_11 | 160 | 11 |  | J1205_HDP1, J1205_HDP2, J1206_HDP3, J1206_HDP4, J1207_HDP5, J1207_HDP6, J1208_HDP7, J1203_HDP5, J1203_HDP6, J1204_HDP7, J1204_HDP8 | L3, L5, L38, L40 | D1_P__VCCCORE | TPA111 | J1401_HDP1, J1401_HDP2, J1402_HDP3, J1402_HDP4, J1403_HDP5, J1403_HDP6, J1404_HDP7, J1102_HDP5, J1102_HDP6, J1101_HDP7, J1101_HDP8 | L3, L5, L38, L40 | D3_P__VCCCORE | TPC111 | J1304_HDP1, J1304_HDP2, J1303_HDP3, J1303_HDP4, J1302_HDP5, J1302_HDP6, J1301_HDP7, J1306_HDP5, J1306_HDP6, J1305_HDP7, J1305_HDP8 | L3, L5, L38, L40 | D5_P__VCCCORE | TPE111
VCCGT | HC2_9 | 48 | 4 |  | J1201_HDP1, J1201_HDP2, J1202_HDP3, J1202_HDP4 | L7,L9 | D1_P__VCCGT | TPA121 | J1104_HDP1, J1104_HDP2, J1103_HDP3, J1103_HDP4 | L7,L9 | D3_P__VCCGT | TPC121 | J1308_HDP1, J1308_HDP2, J1307_HDP3, J1307_HDP4 | L7,L9 | D5_P__VCCGT | TPE121
VCCSA | HC3_1 | 12 | 1 |  | J1208_HDP8 | L9 | D1_P__VCCSA | TPA131 | J1404_HDP8 | L9 | D3_P__VCCSA | TPC131 | J1301_HDP8 | L9 | D5_P__VCCSA | TPE131
VCCDDQ | LC1 | 5 |  | 4 | J1205_LDP1, J1205_LDP2, J1206_LDP3, J1206_LDP4 | L22 | D1_P__VCCDU | TPA141 | J1401_LDP1, J1401_LDP2, J1402_LDP3, J1402_LDP4 | L22 | D3_P__VCCDU | TPC141 | J1304_LDP1, J1304_LDP2, J1303_LDP3, J1303_LDP4 | L22 | D5_P__VCCDU | TPE141
VCCIO | LC2 | 5.3 |  | 4 | J1204_LDP8, J1202_LDP4, J1203_LDP5, J1203_LDP6 | L21 | D1_P__VCCIO | TPA151 | J1101_LDP8, J1103_LDP4, J1102_LDP5, J1102_LDP6 | L21 | D3_P__VCCIO | TPC151 | J1305_LDP8, J1307_LDP4, J1306_LDP5, J1306_LDP6 | L21 | D5_P__VCCIO | TPE151
VCCFUSEPRG | LC3 | 1 |  | 1 | J1207_LDP5 | L22 | D1_P__VCCFUSEPRG | TPA161 | J1403_LDP5 | L22 | D3_P__VCCFUSEPRG | TPC161 | J1302_LDP5 | L22 | D5_P__VCCFUSEPRG | TPE161
VCCSFR | LC4 | 1 |  | 1 | J1201_LDP1 | L22 | D1_P__VCCSFR | TPA171 | J1104_LDP1 | L22 | D3_P__VCCSFR | TPC171 | J1308_LDP1 | L22 | D5_P__VCCSFR | TPE171
VCCSFR_OC | LC5 | 1 |  | 1 | J1204_LDP7 | L36 | D1_P__VCCSFR_OC | TPA191 | J1101_LDP7 | L36 | D3_P__VCCSFR_OC | TPC191 | J1305_LDP7 | L36 | D5_P__VCCSFR_OC | TPE191
VCCST | LC6 | 1 |  | 1 | J1201_LDP2 | L36 | D1_P__VCCST | TPA181 | J1104_LDP2 | L36 | D3_P__VCCST | TPC181 | J1308_LDP2 | L36 | D5_P__VCCST | TPE181
VCCSTG | LC7 | 1 |  | 1 | J1202_LDP3 | L21 | D1_P__VCCSTG | TPA201 | J1103_LDP3 | L21 | D3_P__VCCSTG | TPC201 | J1307_LDP3 | L21 | D5_P__VCCSTG | TPE201
PPF | LC8 | 1 |  | 1 | J1208_LDP8 | L34 | J1313_R1PS | TPA241 | J1404_LDP8 | L34 | J1413_R1PS | TPC241 | J1301_LDP8 | L34 | J1313_R2PS | TPE241
P3R3V_AUX_6A | - | - |  |  |  | L21 | D1_P3R3V_AUX_6A |  |  | L21 | D3_P3R3V_AUX_6A |  |  | L21 | D5_P3R3V_AUX_6A
VCCST_XDP | - | - |  |  |  | L36 | D1_P__VCCST_XDP |  |  | L36 | D3_P__VCCST_XDP |  |  | L36 | D5_P__VCCST_XDP
J1113_UP15V | - | - |  |  |  | L34 | J1113_UP15V |  |  | L34 | J1113_UP15V |  |  | L34 | J1113_UP15V
J1113_UM15V | - | - |  |  |  | L34 | J1113_UM15V |  |  | L34 | J1113_UM15V |  |  | L34 | J1113_UM15V
J1113_UP5V | - | - |  |  |  | L34 | J1113_UP5V |  |  | L34 | J1113_UP5V |  |  | L34 | J1113_UP5V
J1113_UM5V | - | - |  |  |  | L34 | J1113_UM5V |  |  | L34 | J1113_UM5V |  |  | L34 | J1113_UM5V
J1113_URL5V | - | - |  |  |  | L36 | J1113_URL5V |  |  | L36 | J1113_URL5V |  |  | L36 | J1113_URL5V
|  |  | 16 | 14