## Revision
Date | Revision | Author | Changes
2019-04-26 | Rev0 | Yasunari.Sato | First draft.
2019-06-03 | Rev1 | Yasunari.Sato | N/P swaps for CIO/DP

## SITE1
| ITTO-620-0169 Maple Ridge x4 |  | SITE1 |  |  | 2019-06-03
| Function | Land# | Channel/Tester No |  | Components |  | Minor Length | Major Length | Total Length | Trace Layer |  | Pin Location | Pin Name
1 | PB_MONDC_S1 | A1 | J1602.AS2 | J1602PIN068 |  |  |  | 249.2585 | 249.2585 | L7_SIG3 | 1 | A1 | PB_MONDC
2 | GND | A2 | [8 empty] | 2 | A2 | GND
3 | D1N_PASNK2_S1 | A3 | J1605.DS6 | J1605PIN058 |  |  | 200.2464 | 61.5126 | 261.759 | L18_SIG5/TOP | 3 | A3 | D1N_PASNK2
4 | GND | A4 | [8 empty] | 4 | A4 | GND
5 | D0P_PASNK2_S1 | A5 | J1605.CS7 | J1605PIN055 |  |  | 199.1513 | 61.513 | 260.6643 | L18_SIG5/TOP | 5 | A5 | D0P_PASNK2
6 | GND | A6 | [8 empty] | 6 | A6 | GND
7 | PB_DTX0_N_S1 | A7 | J1602.DS12 | J1602PIN046 |  |  | 253.8088 | 62.4132 | 316.222 | L5_SIG2/TOP | 7 | A7 | PB_DTX0_N
8 | GND | A8 | [8 empty] | 8 | A8 | GND
9 | PB_TX0_P_S1 | A9 | J1602.CS8 | J1602PIN053 |  |  | 254.0406 | 48.8123 | 302.8529 | L5_SIG2/TOP | 9 | A9 | PB_TX0_P
10 | GND | A10 | [8 empty] | 10 | A10 | GND
11 | PB_TX1_P_S1 | A11 | J1602.CS7 | J1602PIN055 |  |  | 254.5318 | 48.8127 | 303.3445 | L3_SIG1/TOP | 11 | A11 | PB_TX1_P
12 | GND | A12 | [8 empty] | 12 | A12 | GND
13 | PB_DTX1_P_S1 | A13 | J1602.CS11 | J1602PIN047 |  |  | 254.0397 | 62.413 | 316.4527 | L3_SIG1/TOP | 13 | A13 | PB_DTX1_P
14 | GND | A14 | [8 empty] | 14 | A14 | GND
15 | PA_DTX1_P_S1 | A15 | J1602.CS13 | J1602PIN043 |  |  | 254.1877 | 62.4122 | 316.5999 | L5_SIG2/TOP | 15 | A15 | PA_DTX1_P
16 | GND | A16 | [8 empty] | 16 | A16 | GND
17 | PA_TX1_P_S1 | A17 | J1602.CS9 | J1602PIN051 |  |  | 253.67 | 48.8126 | 302.4826 | L5_SIG2/TOP | 17 | A17 | PA_TX1_P
18 | GND | A18 | [8 empty] | 18 | A18 | GND
19 | PA_TX0_P_S1 | A19 | J1602.CS10 | J1602PIN049 |  |  | 253.6218 | 48.8129 | 302.4347 | L3_SIG1/TOP | 19 | A19 | PA_TX0_P
20 | GND | A20 | [8 empty] | 20 | A20 | GND
21 | PA_DTX0_N_S1 | A21 | J1602.DS14 | J1602PIN042 |  |  | 254.8316 | 62.413 | 317.2446 | L3_SIG1/TOP | 21 | A21 | PA_DTX0_N
22 | GND | A22 | [8 empty] | 22 | A22 | GND
23 | PA_MONDC_S1 | A23 | J1602.BS2 | J1602PIN067 |  |  |  | 248.1827 | 248.1827 | L9_SIG4 | 23 | A23 | PA_MONDC
24 | GND | B1 | [8 empty] | 24 | B1 | GND
25 | GND | B2 | [8 empty] | 25 | B2 | GND
26 | D1P_PASNK2_S1 | B3 | J1605.CS6 | J1605PIN057 |  |  | 200.2436 | 61.5128 | 261.7564 | L18_SIG5/TOP | 26 | B3 | D1P_PASNK2
27 | GND | B4 | [8 empty] | 27 | B4 | GND
28 | D0N_PASNK2_S1 | B5 | J1605.DS7 | J1605PIN056 |  |  | 199.154 | 61.5132 | 260.6672 | L18_SIG5/TOP | 28 | B5 | D0N_PASNK2
29 | GND | B6 | [8 empty] | 29 | B6 | GND
30 | PB_DTX0_P_S1 | B7 | J1602.CS12 | J1602PIN045 |  |  | 253.8118 | 62.4131 | 316.2249 | L5_SIG2/TOP | 30 | B7 | PB_DTX0_P
31 | GND | B8 | [8 empty] | 31 | B8 | GND
32 | PB_TX0_N_S1 | B9 | J1602.DS8 | J1602PIN054 |  |  | 254.0405 | 48.8126 | 302.8531 | L5_SIG2/TOP | 32 | B9 | PB_TX0_N
33 | GND | B10 | [8 empty] | 33 | B10 | GND
34 | PB_TX1_N_S1 | B11 | J1602.DS7 | J1602PIN056 |  |  | 254.5313 | 48.8136 | 303.3449 | L3_SIG1/TOP | 34 | B11 | PB_TX1_N
35 | GND | B12 | [8 empty] | 35 | B12 | GND
36 | PB_DTX1_N_S1 | B13 | J1602.DS11 | J1602PIN048 |  |  | 254.039 | 62.4128 | 316.4518 | L3_SIG1/TOP | 36 | B13 | PB_DTX1_N
37 | GND | B14 | [8 empty] | 37 | B14 | GND
38 | PA_DTX1_N_S1 | B15 | J1602.DS13 | J1602PIN044 |  |  | 254.1858 | 62.4124 | 316.5982 | L5_SIG2/TOP | 38 | B15 | PA_DTX1_N
39 | GND | B16 | [8 empty] | 39 | B16 | GND
40 | PA_TX1_N_S1 | B17 | J1602.DS9 | J1602PIN052 |  |  | 253.6725 | 48.8126 | 302.4851 | L5_SIG2/TOP | 40 | B17 | PA_TX1_N
41 | GND | B18 | [8 empty] | 41 | B18 | GND
42 | PA_TX0_N_S1 | B19 | J1602.DS10 | J1602PIN050 |  |  | 253.6217 | 48.8128 | 302.4345 | L3_SIG1/TOP | 42 | B19 | PA_TX0_N
43 | GND | B20 | [8 empty] | 43 | B20 | GND
44 | PA_DTX0_P_S1 | B21 | J1602.CS14 | J1602PIN041 |  |  | 254.8336 | 62.413 | 317.2466 | L3_SIG1/TOP | 44 | B21 | PA_DTX0_P
45 | GND | B22 | [8 empty] | 45 | B22 | GND
46 | USB2_ATEST_S1 | B23 | J1604.AS4 | J1604PIN028 |  |  |  | 249.3034 | 249.3034 | L3_SIG1 | 46 | B23 | USB2_ATEST
47 | D3N_PBSNK2_S1 | C1 | J1605.DS3 | J1605PIN062 |  |  | 200.9453 | 61.513 | 262.4583 | L18_SIG5/TOP | 47 | C1 | D3N_PBSNK2
48 | D3P_PBSNK2_S1 | C2 | J1605.CS3 | J1605PIN061 |  |  | 200.9449 | 61.5132 | 262.4581 | L18_SIG5/TOP | 48 | C2 | D3P_PBSNK2
49 | GND | C22 | [8 empty] | 49 | C22 | GND
50 | GND | C23 | [8 empty] | 50 | C23 | GND
51 | GND | D1 | [8 empty] | 51 | D1 | GND
52 | GND | D2 | [8 empty] | 52 | D2 | GND
53 | TEST_EDM_S1 | D4 | J1601.DS14 | J1601PIN002 |  |  |  | 168.9072 | 168.9072 | L9_SIG4 | 53 | D4 | TEST_EDM
102 | VCC3P3_SVR_S1 | G1 | [8 empty] | 102 | G1 | VCC3P3_SVR
55 | GND | D6 | [8 empty] | 55 | D6 | GND
56 | GND | D8 | [8 empty] | 56 | D8 | GND
57 | GND | D9 | [8 empty] | 57 | D9 | GND
58 | GND | D11 | [8 empty] | 58 | D11 | GND
59 | GND | D12 | [8 empty] | 59 | D12 | GND
60 | GND | D13 | [8 empty] | 60 | D13 | GND
61 | GND | D15 | [8 empty] | 61 | D15 | GND
62 | GND | D16 | [8 empty] | 62 | D16 | GND
63 | GND | D18 | [8 empty] | 63 | D18 | GND
64 | PB_USB2_D_N_S1 | D19 | J1603.AS6 | J1603PIN120 |  |  | 220.5646 | 85.0125 | 305.5771 | L24_SIG8_DP/L20_SIG6 | 64 | D19 | PB_USB2_D_N
65 | PA_USB2_D_N_S1 | D20 | J1603.AS5 | J1603PIN118 |  |  | 203.4758 | 63.0129 | 266.4887 | L24_SIG8_DP/L20_SIG6 | 65 | D20 | PA_USB2_D_N
66 | REFCLK_25_N_IN_S1 | D22 | J1602.CS1 | J1602PIN065 |  |  | 175.4142 | 58.0124 | 233.4266 | L24_SIG8_DP/L22_SIG7_DP | 66 | D22 | REFCLK_25_N_IN
67 | REFCLK_25_P_OUT_S1 | D23 | J1602.DS2 | J1602PIN064 |  |  | 175.4146 | 58.0124 | 233.427 | L24_SIG8_DP/L22_SIG7_DP | 67 | D23 | REFCLK_25_P_OUT
68 | D2N_PBSNK2_S1 | E1 | J1605.DS4 | J1605PIN060 |  |  | 199.7054 | 61.5128 | 261.2182 | L18_SIG5/TOP | 68 | E1 | D2N_PBSNK2
69 | D2P_PBSNK2_S1 | E2 | J1605.CS4 | J1605PIN059 |  |  | 199.7031 | 61.5127 | 261.2158 | L18_SIG5/TOP | 69 | E2 | D2P_PBSNK2
70 | GND | E4 | [8 empty] | 70 | E4 | GND
71 | RESET_N_S1 | E5 | J1602.CS3 | J1602PIN061 |  |  |  | 248.6317 | 248.6317 | L9_SIG4 | 71 | E5 | RESET_N
72 | VCC3P3_FORCE_S1 | E6 | [5 empty] | 68.256 | 68.256 |  | 72 | E6 | VCC3P3_FORCE
103 | VCC3P3_SVR_S1 | G2 | [8 empty] | 103 | G2 | VCC3P3_SVR
74 | GND | E9 | [8 empty] | 74 | E9 | GND
75 | GND | E11 | [8 empty] | 75 | E11 | GND
76 | GND | E12 | [8 empty] | 76 | E12 | GND
77 | GND | E13 | [8 empty] | 77 | E13 | GND
78 | GND | E15 | [8 empty] | 78 | E15 | GND
79 | VCC3P3_ANA_S1 | E16 | [5 empty] | 152.9788 | 152.9788 |  | 79 | E16 | VCC3P3_ANA
80 | GND | E18 | [8 empty] | 80 | E18 | GND
81 | PB_USB2_D_P_S1 | E19 | J1603.BS6 | J1603PIN119 |  |  | 220.5673 | 85.0121 | 305.5794 | L24_SIG8_DP/L20_SIG6 | 81 | E19 | PB_USB2_D_P
82 | PA_USB2_D_P_S1 | E20 | J1603.BS5 | J1603PIN117 |  |  | 203.4752 | 63.014 | 266.4892 | L24_SIG8_DP/L20_SIG6 | 82 | E20 | PA_USB2_D_P
83 | GND | E22 | [8 empty] | 83 | E22 | GND
84 | GND | E23 | [8 empty] | 84 | E23 | GND
85 | GND | F1 | [8 empty] | 85 | F1 | GND
86 | GND | F2 | [8 empty] | 86 | F2 | GND
87 | GND | F4 | [8 empty] | 87 | F4 | GND
88 | GND | F5 | [8 empty] | 88 | F5 | GND
89 | GND | F6 | [8 empty] | 89 | F6 | GND
90 | GND | F8 | [8 empty] | 90 | F8 | GND
91 | GND | F9 | [8 empty] | 91 | F9 | GND
92 | GND | F11 | [8 empty] | 92 | F11 | GND
93 | GND | F12 | [8 empty] | 93 | F12 | GND
94 | GND | F13 | [8 empty] | 94 | F13 | GND
95 | GND | F15 | [8 empty] | 95 | F15 | GND
96 | GND | F16 | [8 empty] | 96 | F16 | GND
97 | VCC3P3_SX_FORCE_S1 | F18 | [5 empty] | 59.6902 | 59.6902 |  | 97 | F18 | VCC3P3_SX_FORCE
98 | PB_USB2_RBIAS_S1 | F19 | J1601.DS2 | J1601PIN020 |  |  |  | 249.2795 | 249.2795 | L7_SIG3 | 98 | F19 | PB_USB2_RBIAS
99 | GND | F20 | [8 empty] | 99 | F20 | GND
100 | P3N_TX_S1 | F22 | J1605.BS4 | J1605PIN071 |  |  | 149.123 | 49.8123 | 198.9353 | L20_SIG6/TOP | 100 | F22 | P3N_TX
101 | P3P_TX_S1 | F23 | J1605.AS3 | J1605PIN070 |  |  | 149.1229 | 49.8124 | 198.9353 | L20_SIG6/TOP | 101 | F23 | P3P_TX
107 | VCC3P3_SVR_S1 | H2 | [8 empty] | 107 | H2 | VCC3P3_SVR
112 | VCC0P9_SVR_DUT_S1 | H9 | [5 empty] | 77.0078 | 77.0078 |  | 112 | H9 | VCC0P9_SVR_DUT
104 | GND | G22 | [8 empty] | 104 | G22 | GND
105 | GND | G23 | [8 empty] | 105 | G23 | GND
113 | VCC0P9_SVR_DUT_S1 | H11 | [5 empty] | 77.0078 | 77.0078 |  | 113 | H11 | VCC0P9_SVR_DUT
114 | VCC0P9_SVR_DUT_S1 | H12 | [5 empty] | 77.0078 | 77.0078 |  | 114 | H12 | VCC0P9_SVR_DUT
108 | PA_SBU1_S1 | H4 | J1603.CS14 | J1603PIN085 |  |  |  | 248.9756 | 248.9756 | L22_SIG7_DP | 108 | H4 | PA_SBU1
109 | VGA_RES_S1 | H5 | J1603.BS8 | J1603PIN123 |  |  |  | 249.1846 | 249.1846 | L7_SIG3 | 109 | H5 | VGA_RES
110 | VCC0P9_LVR_SENSE_S1 | H6 | [5 empty] | 156.5826 | 156.5826 |  | 110 | H6 | VCC0P9_LVR_SENSE
111 | VCC0P9_LVR_SENSE_S1 | H8 | [5 empty] | 156.5826 | 156.5826 |  | 111 | H8 | VCC0P9_LVR_SENSE
115 | VCC0P9_SVR_DUT_S1 | H13 | [5 empty] | 77.0078 | 77.0078 |  | 115 | H13 | VCC0P9_SVR_DUT
116 | VCC0P9_SVR_DUT_S1 | H15 | [5 empty] | 77.0078 | 77.0078 |  | 116 | H15 | VCC0P9_SVR_DUT
117 | VCC0P9_SVR_DUT_S1 | H16 | [5 empty] | 77.0078 | 77.0078 |  | 117 | H16 | VCC0P9_SVR_DUT
132 | VCC0P9_SVR_DUT_S1 | J13 | [5 empty] | 77.0078 | 77.0078 |  | 132 | J13 | VCC0P9_SVR_DUT
151 | VCC0P9_SVR_DUT_S1 | L11 | [5 empty] | 77.0078 | 77.0078 |  | 151 | L11 | VCC0P9_SVR_DUT
153 | VCC0P9_SVR_DUT_S1 | L13 | [5 empty] | 77.0078 | 77.0078 |  | 153 | L13 | VCC0P9_SVR_DUT
118 | VCC3P3_ANA_USB2_S1 | H18 | [5 empty] | 133.6808 | 133.6808 |  | 118 | H18 | VCC3P3_ANA_USB2
119 | PA_USB2_RBIAS_S1 | H19 | J1601.CS2 | J1601PIN019 |  |  |  | 248.718 | 248.718 | L7_SIG3 | 119 | H19 | PA_USB2_RBIAS
120 | GND | H20 | [8 empty] | 120 | H20 | GND
121 | P3N_RX_S1 | H22 | J1604.AS9 | J1604PIN038 |  |  | 152.0832 | 54.4123 | 206.4955 | L22_SIG7_DP/TOP | 121 | H22 | P3N_RX
122 | P3P_RX_S1 | H23 | J1604.BS9 | J1604PIN037 |  |  | 152.08 | 54.4122 | 206.4922 | L22_SIG7_DP/TOP | 122 | H23 | P3P_RX
166 | VCC0P9_SVR_DUT_S1 | M8 | [5 empty] | 77.0078 | 77.0078 |  | 166 | M8 | VCC0P9_SVR_DUT
168 | VCC0P9_SVR_DUT_S1 | M11 | [5 empty] | 77.0078 | 77.0078 |  | 168 | M11 | VCC0P9_SVR_DUT
125 | PA_SBU2_S1 | J4 | J1603.DS14 | J1603PIN086 |  |  |  | 249.3217 | 249.3217 | L22_SIG7_DP | 125 | J4 | PA_SBU2
126 | RSENSE_DUT_S1 | J5 | [5 empty] | 249.1829 | 249.1829 |  | 126 | J5 | RSENSE_DUT
127 | RBIAS_DUT_S1 | J6 | J1601.AS7 | J1601PIN034 |  |  | 185.8267 | 63.6323 | 249.459 | L18_SIG5/L20_SIG6 | 127 | J6 | RBIAS_DUT
128 | VCC0P9_LC_S1 | J8 | [5 empty] | 129.5903 | 129.5903 |  | 128 | J8 | VCC0P9_LC
129 | ATEST_P_S1 | J9 | J1601.DS13 | J1601PIN004 |  |  |  | 249.3468 | 249.3468 | L24_SIG8_DP | 129 | J9 | ATEST_P
130 | ATEST_N_S1 | J11 | J1601.CS10 | J1601PIN005 |  |  |  | 249.3469 | 249.3469 | L24_SIG8_DP | 130 | J11 | ATEST_N
131 | GND | J12 | [8 empty] | 131 | J12 | GND
170 | VCC0P9_SVR_DUT_S1 | M13 | [5 empty] | 77.0078 | 77.0078 |  | 170 | M13 | VCC0P9_SVR_DUT
133 | GND | J15 | [8 empty] | 133 | J15 | GND
134 | GND | J16 | [8 empty] | 134 | J16 | GND
135 | VCC0P9_PCIE_S1 | J18 | [5 empty] | 177.4158 | 177.4158 |  | 135 | J18 | VCC0P9_PCIE
136 | GND | J19 | [8 empty] | 136 | J19 | GND
137 | GND | J20 | [8 empty] | 137 | J20 | GND
138 | GND | J22 | [8 empty] | 138 | J22 | GND
139 | GND | J23 | [8 empty] | 139 | J23 | GND
182 | VCC0P9_SVR_DUT_S1 | N6 | [5 empty] | 77.0078 | 77.0078 |  | 182 | N6 | VCC0P9_SVR_DUT
183 | VCC0P9_SVR_DUT_S1 | N8 | [5 empty] | 77.0078 | 77.0078 |  | 183 | N8 | VCC0P9_SVR_DUT
142 | P2N_TX_S1 | K22 | J1605.BS3 | J1605PIN069 |  |  | 149.1186 | 49.8123 | 198.9309 | L20_SIG6/TOP | 142 | K22 | P2N_TX
143 | P2P_TX_S1 | K23 | J1605.AS2 | J1605PIN068 |  |  | 149.1215 | 49.8121 | 198.9336 | L20_SIG6/TOP | 143 | K23 | P2P_TX
185 | VCC0P9_SVR_DUT_S1 | N11 | [5 empty] | 77.0078 | 77.0078 |  | 185 | N11 | VCC0P9_SVR_DUT
187 | VCC0P9_SVR_DUT_S1 | N13 | [5 empty] | 77.0078 | 77.0078 |  | 187 | N13 | VCC0P9_SVR_DUT
146 | PB_SBU1_S1 | L4 | J1603.CS13 | J1603PIN087 |  |  |  | 248.3407 | 248.3407 | L22_SIG7_DP | 146 | L4 | PB_SBU1
147 | PB_SBU2_S1 | L5 | J1603.DS13 | J1603PIN088 |  |  |  | 248.8093 | 248.8093 | L22_SIG7_DP | 147 | L5 | PB_SBU2
148 | VCC3P3_FORCE_S1 | L6 | [5 empty] | 68.256 | 68.256 |  | 148 | L6 | VCC3P3_FORCE
149 | FUSE_VQPS_64_FORCE_S1 | L8 | [5 empty] | 239.2096 | 239.2096 |  | 149 | L8 | FUSE_VQPS_64_FORCE
150 | GND | L9 | [8 empty] | 150 | L9 | GND
204 | VCC0P9_SVR_DUT_S1 | R8 | [5 empty] | 77.0078 | 77.0078 |  | 204 | R8 | VCC0P9_SVR_DUT
152 | GND | L12 | [8 empty] | 152 | L12 | GND
206 | VCC0P9_SVR_DUT_S1 | R11 | [5 empty] | 77.0078 | 77.0078 |  | 206 | R11 | VCC0P9_SVR_DUT
154 | GND | L15 | [8 empty] | 154 | L15 | GND
155 | VCC3P3_ANA_PCIE_S1 | L16 | [5 empty] | 126.6797 | 126.6797 |  | 155 | L16 | VCC3P3_ANA_PCIE
156 | VCC0P9_PCIE_S1 | L18 | [5 empty] | 177.4158 | 177.4158 |  | 156 | L18 | VCC0P9_PCIE
157 | VCC0P9_PCIE_S1 | L19 | [5 empty] | 177.4158 | 177.4158 |  | 157 | L19 | VCC0P9_PCIE
158 | GND | L20 | [8 empty] | 158 | L20 | GND
159 | GND | L22 | [8 empty] | 159 | L22 | GND
160 | GND | L23 | [8 empty] | 160 | L23 | GND
161 | GND | M1 | [8 empty] | 161 | M1 | GND
162 | GND | M2 | [8 empty] | 162 | M2 | GND
163 | PC_SBU1_S1 | M4 | J1603.CS12 | J1603PIN089 |  |  |  | 248.9474 | 248.9474 | L22_SIG7_DP | 163 | M4 | PC_SBU1
164 | PC_SBU2_S1 | M5 | J1603.DS12 | J1603PIN090 |  |  |  | 249.4928 | 249.4928 | L22_SIG7_DP | 164 | M5 | PC_SBU2
165 | GND | M6 | [8 empty] | 165 | M6 | GND
208 | VCC0P9_SVR_DUT_S1 | R13 | [5 empty] | 77.0078 | 77.0078 |  | 208 | R13 | VCC0P9_SVR_DUT
167 | GND | M9 | [8 empty] | 167 | M9 | GND
210 | VCC0P9_SVR_DUT_S1 | R16 | [5 empty] | 77.0078 | 77.0078 |  | 210 | R16 | VCC0P9_SVR_DUT
169 | GND | M12 | [8 empty] | 169 | M12 | GND
221 | VCC0P9_SVR_DUT_S1 | T8 | [5 empty] | 77.0078 | 77.0078 |  | 221 | T8 | VCC0P9_SVR_DUT
171 | GND | M15 | [8 empty] | 171 | M15 | GND
172 | VCC0P9_PCIE_S1 | M16 | [5 empty] | 177.4158 | 177.4158 |  | 172 | M16 | VCC0P9_PCIE
173 | VCC0P9_PCIE_S1 | M18 | [5 empty] | 177.4158 | 177.4158 |  | 173 | M18 | VCC0P9_PCIE
174 | VCC0P9_PCIE_S1 | M19 | [5 empty] | 177.4158 | 177.4158 |  | 174 | M19 | VCC0P9_PCIE
175 | GND | M20 | [8 empty] | 175 | M20 | GND
176 | P2N_RX_S1 | M22 | J1604.AS8 | J1604PIN036 |  |  | 152.0716 | 54.4125 | 206.4841 | L22_SIG7_DP/TOP | 176 | M22 | P2N_RX
177 | P2P_RX_S1 | M23 | J1604.BS8 | J1604PIN035 |  |  | 152.0702 | 54.4125 | 206.4827 | L22_SIG7_DP/TOP | 177 | M23 | P2P_RX
178 | DPSNK1_AUX_P_S1 | N1 | J1602.BS6 | J1602PIN075 |  |  |  | 249.9633 | 249.9633 | L18_SIG5 | 178 | N1 | DPSNK1_AUX_P
179 | DPSNK1_AUX_N_S1 | N2 | J1602.AS6 | J1602PIN076 |  |  |  | 249.9641 | 249.9641 | L18_SIG5 | 179 | N2 | DPSNK1_AUX_N
180 | DPSRC_AUX_P_S1 | N4 | J1602.BS5 | J1602PIN073 |  |  |  | 248.7738 | 248.7738 | L18_SIG5 | 180 | N4 | DPSRC_AUX_P
181 | DPSRC_AUX_N_S1 | N5 | J1602.AS5 | J1602PIN074 |  |  |  | 248.775 | 248.775 | L18_SIG5 | 181 | N5 | DPSRC_AUX_N
222 | VCC0P9_SVR_DUT_S1 | T9 | [5 empty] | 77.0078 | 77.0078 |  | 222 | T9 | VCC0P9_SVR_DUT
223 | VCC0P9_SVR_DUT_S1 | T11 | [5 empty] | 77.0078 | 77.0078 |  | 223 | T11 | VCC0P9_SVR_DUT
184 | GND | N9 | [8 empty] | 184 | N9 | GND
224 | VCC0P9_SVR_DUT_S1 | T12 | [5 empty] | 77.0078 | 77.0078 |  | 224 | T12 | VCC0P9_SVR_DUT
186 | GND | N12 | [8 empty] | 186 | N12 | GND
225 | VCC0P9_SVR_DUT_S1 | T13 | [5 empty] | 77.0078 | 77.0078 |  | 225 | T13 | VCC0P9_SVR_DUT
188 | GND | N15 | [8 empty] | 188 | N15 | GND
189 | PCIE_RBIAS_S1 | N16 | J1601.DS3 | J1601PIN018 |  |  |  | 249.3876 | 249.3876 | L7_SIG3 | 189 | N16 | PCIE_RBIAS
190 | GND | N18 | [8 empty] | 190 | N18 | GND
191 | GND | N19 | [8 empty] | 191 | N19 | GND
192 | GND | N20 | [8 empty] | 192 | N20 | GND
193 | GND | N22 | [8 empty] | 193 | N22 | GND
194 | GND | N23 | [8 empty] | 194 | N23 | GND
195 | DPSNK2_AUX_P_S1 | P1 | J1602.BS7 | J1602PIN077 |  |  |  | 249.2768 | 249.2768 | L18_SIG5 | 195 | P1 | DPSNK2_AUX_P
196 | DPSNK2_AUX_N_S1 | P2 | J1602.AS7 | J1602PIN078 |  |  |  | 249.2734 | 249.2734 | L18_SIG5 | 196 | P2 | DPSNK2_AUX_N
197 | P1N_TX_S1 | P22 | J1605.BS2 | J1605PIN067 |  |  | 149.1287 | 49.8123 | 198.941 | L22_SIG7_DP/TOP | 197 | P22 | P1N_TX
198 | P1P_TX_S1 | P23 | J1605.DS1 | J1605PIN066 |  |  | 149.1312 | 49.8122 | 198.9434 | L22_SIG7_DP/TOP | 198 | P23 | P1P_TX
199 | POC_GPIO_12_S1 | R1 | J1603.BS4 | J1603PIN115 |  |  |  | 248.8874 | 248.8874 | L3_SIG1 | 199 | R1 | POC_GPIO_12
200 | POC_GPIO_11_S1 | R2 | J1603.AS3 | J1603PIN114 |  |  |  | 248.8632 | 248.8632 | L5_SIG2 | 200 | R2 | POC_GPIO_11
201 | TEST_EN_S1 | R4 | J1602.CS4 | J1602PIN059 |  |  |  | 248.7734 | 248.7734 | L9_SIG4 | 201 | R4 | TEST_EN
202 | POC_GPIO_10_S1 | R5 | J1603.BS3 | J1603PIN113 |  |  |  | 248.7222 | 248.7222 | L7_SIG3 | 202 | R5 | POC_GPIO_10
203 | VCC3P3_SX_FORCE_S1 | R6 | [5 empty] | 59.6902 | 59.6902 |  | 203 | R6 | VCC3P3_SX_FORCE
226 | VCC0P9_SVR_DUT_S1 | T15 | [5 empty] | 77.0078 | 77.0078 |  | 226 | T15 | VCC0P9_SVR_DUT
205 | GND | R9 | [8 empty] | 205 | R9 | GND
227 | VCC0P9_SVR_DUT_S1 | T16 | [5 empty] | 77.0078 | 77.0078 |  | 227 | T16 | VCC0P9_SVR_DUT
207 | GND | R12 | [8 empty] | 207 | R12 | GND
73 | SVR_BRD_SENSE_S1 | E8 | J1601.CS6 | J1601PIN013 |  |  | 242.3523 | 71.1664 | 313.5187 | L7_SIG3/L22_SIG7_DP | 73 | E8 | SVR_BRD_SENSE
209 | GND | R15 | [8 empty] | 209 | R15 | GND
| SVR_OUT_RIPPLES_S1 |  | J1601.CS7 | J1601PIN011 | [8 empty] | SVR_Out (Resistor)
211 | GND | R18 | [8 empty] | 211 | R18 | GND
212 | GND | R19 | [8 empty] | 212 | R19 | GND
213 | GND | R20 | [8 empty] | 213 | R20 | GND
214 | GND | R22 | [8 empty] | 214 | R22 | GND
215 | GND | R23 | [8 empty] | 215 | R23 | GND
216 | POC_GPIO_9_S1 | T1 | J1603.AS2 | J1603PIN112 |  |  |  | 249.1547 | 249.1547 | L3_SIG1 | 216 | T1 | POC_GPIO_9
217 | POC_GPIO_8_S1 | T2 | J1603.BS2 | J1603PIN111 |  |  |  | 248.4821 | 248.4821 | L5_SIG2 | 217 | T2 | POC_GPIO_8
218 | POC_GPIO_7_S1 | T4 | J1603.DS1 | J1603PIN110 |  |  |  | 249.3933 | 249.3933 | L7_SIG3 | 218 | T4 | POC_GPIO_7
219 | POC_GPIO_6_S1 | T5 | J1603.CS1 | J1603PIN109 |  |  |  | 248.7283 | 248.7283 | L7_SIG3 | 219 | T5 | POC_GPIO_6
220 | GND | T6 | [8 empty] | 220 | T6 | GND
106 | SVR_VSS_S1 | H1 | J1601.CS8 | J1601PIN009 |  |  | 15.585 |  |  |  | 106 | H1 | SVR_VSS
123 | SVR_VSS_S1 | J1 | J1601.CS8 | J1601PIN009 |  |  | 15.585 |  |  |  | 123 | J1 | SVR_VSS
124 | SVR_VSS_S1 | J2 | J1601.CS8 | J1601PIN009 |  |  | 15.585 |  |  |  | 124 | J2 | SVR_VSS
| SVR_OUT_0_S1 |  | J1601.CS8 | J1601PIN009 | [8 empty] | SVR_Out 0
140 | SVR_IND_S1 | K1 | J1601.DS7 | J1601PIN012 |  |  |  | 152.3822 | 152.3822 | L20_SIG6 | 140 | K1 | SVR_IND
141 | SVR_IND_S1 | K2 | J1601.DS7 | J1601PIN012 |  |  |  | 152.3822 | 152.3822 | L20_SIG6 | 141 | K2 | SVR_IND
144 | SVR_IND_S1 | L1 | J1601.DS7 | J1601PIN012 |  |  |  | 152.3822 | 152.3822 | L20_SIG6 | 144 | L1 | SVR_IND
228 | GND | T18 | [8 empty] | 228 | T18 | GND
229 | REFCLK_100_N_S1 | T19 | J1601.AS8 | J1601PIN036 |  |  | 97.7235 | 70.3752 | 168.0987 | L24_SIG8_DP/L18_SIG5 | 229 | T19 | REFCLK_100_N
230 | GND | T20 | [8 empty] | 230 | T20 | GND
231 | P1N_RX_S1 | T22 | J1604.AS7 | J1604PIN034 |  |  | 152.1392 | 54.4125 | 206.5517 | L20_SIG6/TOP | 231 | T22 | P1N_RX
232 | P1P_RX_S1 | T23 | J1604.BS7 | J1604PIN033 |  |  | 152.1359 | 54.4124 | 206.5483 | L20_SIG6/TOP | 232 | T23 | P1P_RX
233 | POC_GPIO_5_S1 | U1 | J1603.DS2 | J1603PIN108 |  |  |  | 248.9562 | 248.9562 | L3_SIG1 | 233 | U1 | POC_GPIO_5
234 | POC_GPIO_4_S1 | U2 | J1603.CS2 | J1603PIN107 |  |  |  | 249.4906 | 249.4906 | L5_SIG2 | 234 | U2 | POC_GPIO_4
235 | GND | U22 | [8 empty] | 235 | U22 | GND
236 | GND | U23 | [8 empty] | 236 | U23 | GND
237 | POC_GPIO_1_S1 | V1 | J1603.DS4 | J1603PIN104 |  |  |  | 248.9638 | 248.9638 | L3_SIG1 | 237 | V1 | POC_GPIO_1
238 | POC_GPIO_0_S1 | V2 | J1603.CS4 | J1603PIN103 |  |  |  | 249.117 | 249.117 | L5_SIG2 | 238 | V2 | POC_GPIO_0
239 | POC_GPIO_3_S1 | V4 | J1603.DS3 | J1603PIN106 |  |  |  | 249.3148 | 249.3148 | L7_SIG3 | 239 | V4 | POC_GPIO_3
240 | POC_GPIO_2_S1 | V5 | J1603.CS3 | J1603PIN105 |  |  |  | 248.7961 | 248.7961 | L7_SIG3 | 240 | V5 | POC_GPIO_2
241 | VCC3P3_LC_S1 | V6 | [5 empty] | 117.8842 | 117.8842 |  | 241 | V6 | VCC3P3_LC
242 | THERMDA_S1 | V8 | J1601.CS14 | J1601PIN001 |  |  |  | 145.674 | 145.674 | L7_SIG3 | 242 | V8 | THERMDA
243 | GND | V9 | [8 empty] | 243 | V9 | GND
244 | GND | V11 | [8 empty] | 244 | V11 | GND
245 | GND | V12 | [8 empty] | 245 | V12 | GND
246 | GND | V13 | [8 empty] | 246 | V13 | GND
247 | GND | V15 | [8 empty] | 247 | V15 | GND
248 | GND | V16 | [8 empty] | 248 | V16 | GND
249 | GND | V18 | [8 empty] | 249 | V18 | GND
250 | REFCLK_100_P_S1 | V19 | J1601.BS8 | J1601PIN035 |  |  | 97.7213 | 70.3778 | 168.0991 | L24_SIG8_DP/L18_SIG5 | 250 | V19 | REFCLK_100_P
251 | GND | V20 | [8 empty] | 251 | V20 | GND
252 | P0N_TX_S1 | V22 | J1605.CS1 | J1605PIN065 |  |  | 149.0622 | 49.8131 | 198.8753 | L22_SIG7_DP/TOP | 252 | V22 | P0N_TX
253 | P0P_TX_S1 | V23 | J1605.DS2 | J1605PIN064 |  |  | 149.0635 | 49.8127 | 198.8762 | L22_SIG7_DP/TOP | 253 | V23 | P0P_TX
254 | GPIO_0_S1 | W1 | J1604.CS14 | J1604PIN001 |  |  |  | 248.535 | 248.535 | L9_SIG4 | 254 | W1 | GPIO_0
255 | GPIO_1_S1 | W2 | J1604.DS14 | J1604PIN002 |  |  |  | 249.1249 | 249.1249 | L9_SIG4 | 255 | W2 | GPIO_1
256 | GPIO_2_S1 | W4 | J1604.CS13 | J1604PIN003 |  |  |  | 249.348 | 249.348 | L9_SIG4 | 256 | W4 | GPIO_2
257 | TEST_PWR_GOOD_S1 | W5 | J1602.DS4 | J1602PIN060 |  |  |  | 248.8982 | 248.8982 | L9_SIG4 | 257 | W5 | TEST_PWR_GOOD
258 | GPIO_8_S1 | W6 | J1604.CS8 | J1604PIN009 |  |  |  | 249.6112 | 249.6112 | L18_SIG5 | 258 | W6 | GPIO_8
259 | GND | W8 | [8 empty] | 259 | W8 | GND
260 | GND | W9 | [8 empty] | 260 | W9 | GND
261 | GND | W11 | [8 empty] | 261 | W11 | GND
262 | GND | W12 | [8 empty] | 262 | W12 | GND
263 | GND | W13 | [8 empty] | 263 | W13 | GND
264 | GND | W15 | [8 empty] | 264 | W15 | GND
265 | EE_DO_DUT_S1 | W16 | J1603.DS11 | J1603PIN092 |  |  |  | 149.0124 | 149.0124 | L9_SIG4 | 265 | W16 | EE_DO_DUT
266 | EE_CS_N_DUT_S1 | W18 | J1603.CS10 | J1603PIN093 |  |  |  | 149.1053 | 149.1053 | L9_SIG4 | 266 | W18 | EE_CS_N_DUT
267 | TCK_S1 | W19 | J1603.CS7 | J1603PIN099 |  |  |  | 139.7378 | 139.7378 | L18_SIG5 | 267 | W19 | TCK
268 | TDI_S1 | W20 | J1603.CS8 | J1603PIN097 |  |  |  | 139.6643 | 139.6643 | L18_SIG5 | 268 | W20 | TDI
269 | GND | W22 | [8 empty] | 269 | W22 | GND
270 | GND | W23 | [8 empty] | 270 | W23 | GND
271 | GPIO_3_S1 | Y1 | J1604.DS13 | J1604PIN004 |  |  |  | 248.6873 | 248.6873 | L9_SIG4 | 271 | Y1 | GPIO_3
272 | GPIO_4_S1 | Y2 | J1604.CS10 | J1604PIN005 |  |  |  | 249.1481 | 249.1481 | L9_SIG4 | 272 | Y2 | GPIO_4
273 | GPIO_7_S1 | Y4 | J1604.DS9 | J1604PIN008 |  |  |  | 249.6613 | 249.6613 | L18_SIG5 | 273 | Y4 | GPIO_7
274 | GND | Y5 | [8 empty] | 274 | Y5 | GND
275 | GPIO_9_S1 | Y6 | J1604.DS8 | J1604PIN010 |  |  |  | 249.824 | 249.824 | L18_SIG5 | 275 | Y6 | GPIO_9
276 | GND | Y8 | [8 empty] | 276 | Y8 | GND
277 | GND | Y9 | [8 empty] | 277 | Y9 | GND
278 | GND | Y11 | [8 empty] | 278 | Y11 | GND
279 | GND | Y12 | [8 empty] | 279 | Y12 | GND
280 | GND | Y13 | [8 empty] | 280 | Y13 | GND
281 | GND | Y15 | [8 empty] | 281 | Y15 | GND
282 | EE_CLK_DUT_S1 | Y16 | J1603.DS10 | J1603PIN094 |  |  |  | 149.3531 | 149.3531 | L9_SIG4 | 282 | Y16 | EE_CLK_DUT
283 | EE_DI_DUT_S1 | Y18 | J1603.CS11 | J1603PIN091 |  |  |  | 148.9809 | 148.9809 | L9_SIG4 | 283 | Y18 | EE_DI_DUT
284 | TDO_S1 | Y19 | J1603.DS7 | J1603PIN100 |  |  |  | 139.3864 | 139.3864 | L18_SIG5 | 284 | Y19 | TDO
285 | TMS_S1 | Y20 | J1603.DS8 | J1603PIN098 |  |  |  | 139.5247 | 139.5247 | L18_SIG5 | 285 | Y20 | TMS
286 | P0N_RX_S1 | Y22 | J1604.AS6 | J1604PIN032 |  |  | 152.1354 | 54.4134 | 206.5488 | L20_SIG6/TOP | 286 | Y22 | P0N_RX
287 | P0P_RX_S1 | Y23 | J1604.BS6 | J1604PIN031 |  |  | 152.1369 | 54.4133 | 206.5502 | L20_SIG6/TOP | 287 | Y23 | P0P_RX
288 | GPIO_5_S1 | AA1 | J1604.DS10 | J1604PIN006 |  |  |  | 248.5739 | 248.5739 | L18_SIG5 | 288 | AA1 | GPIO_5
289 | GPIO_6_S1 | AA2 | J1604.CS9 | J1604PIN007 |  |  |  | 249.2415 | 249.2415 | L18_SIG5 | 289 | AA2 | GPIO_6
290 | GND | AA22 | [8 empty] | 290 | AA22 | GND
291 | GND | AA23 | [8 empty] | 291 | AA23 | GND
292 | GND | AB1 | [8 empty] | 292 | AB1 | GND
293 | GND | AB2 | [8 empty] | 293 | AB2 | GND
294 | USB_RX_N_S1 | AB3 | J1605.DS10 | J1605PIN050 |  |  | 186.7442 | 46.5017 | 233.2459 | L20_SIG6/TOP | 294 | AB3 | USB_RX_N
295 | GND | AB4 | [8 empty] | 295 | AB4 | GND
296 | USB_TX_N_S1 | AB5 | J1605.CS8 | J1605PIN053 |  |  | 164.0059 | 45.3622 | 209.3681 | L20_SIG6/TOP | 296 | AB5 | USB_TX_N
297 | GND | AB6 | [8 empty] | 297 | AB6 | GND
298 | D2N_PCSNK1_S1 | AB7 | J1604.CS3 | J1604PIN017 |  |  | 155.6669 | 89.6247 | 245.2916 | L24_SIG8_DP/TOP | 298 | AB7 | D2N_PCSNK1
299 | GND | AB8 | [8 empty] | 299 | AB8 | GND
300 | D3P_PCSNK1_S1 | AB9 | J1604.DS3 | J1604PIN018 |  |  | 155.5501 | 89.6166 | 245.1667 | L24_SIG8_DP/TOP | 300 | AB9 | D3P_PCSNK1
301 | GND | AB10 | [8 empty] | 301 | AB10 | GND
302 | D0N_PCSNK1_S1 | AB11 | J1604.CS6 | J1604PIN013 |  |  | 155.9647 | 89.6158 | 245.5805 | L24_SIG8_DP/TOP | 302 | AB11 | D0N_PCSNK1
303 | GND | AB12 | [8 empty] | 303 | AB12 | GND
304 | D1P_PCSNK1_S1 | AB13 | J1604.DS6 | J1604PIN014 |  |  | 156.5101 | 89.6378 | 246.1479 | L24_SIG8_DP/TOP | 304 | AB13 | D1P_PCSNK1
305 | GND | AB14 | [8 empty] | 305 | AB14 | GND
306 | D2N_PCSRC_S1 | AB15 | J1605.DS12 | J1605PIN046 |  |  | 156.6525 | 89.6446 | 246.2971 | L24_SIG8_DP/TOP | 306 | AB15 | D2N_PCSRC
307 | GND | AB16 | [8 empty] | 307 | AB16 | GND
308 | D3P_PCSRC_S1 | AB17 | J1605.CS11 | J1605PIN047 |  |  | 156.2516 | 89.6621 | 245.9137 | L24_SIG8_DP/TOP | 308 | AB17 | D3P_PCSRC
309 | GND | AB18 | [8 empty] | 309 | AB18 | GND
310 | D0N_PCSRC_S1 | AB19 | J1605.DS14 | J1605PIN042 |  |  | 156.2319 | 89.6461 | 245.878 | L24_SIG8_DP/TOP | 310 | AB19 | D0N_PCSRC
311 | GND | AB20 | [8 empty] | 311 | AB20 | GND
312 | D1P_PCSRC_S1 | AB21 | J1605.CS13 | J1605PIN043 |  |  | 155.7758 | 89.6566 | 245.4324 | L24_SIG8_DP/TOP | 312 | AB21 | D1P_PCSRC
313 | GND | AB22 | [8 empty] | 313 | AB22 | GND
314 | PCIE_ATEST_S1 | AB23 | J1604.BS4 | J1604PIN027 |  |  |  | 248.9745 | 248.9745 | L3_SIG1 | 314 | AB23 | PCIE_ATEST
315 | USB_MONDC_S1 | AC1 | J1602.AS3 | J1602PIN070 |  |  |  | 248.4445 | 248.4445 | L24_SIG8_DP | 315 | AC1 | USB_MONDC
316 | GND | AC2 | [8 empty] | 316 | AC2 | GND
317 | USB_RX_P_S1 | AC3 | J1605.CS9 | J1605PIN051 |  |  | 186.7443 | 46.5018 | 233.2461 | L20_SIG6/TOP | 317 | AC3 | USB_RX_P
318 | GND | AC4 | [8 empty] | 318 | AC4 | GND
319 | USB_TX_P_S1 | AC5 | J1605.DS9 | J1605PIN052 |  |  | 164.0038 | 45.3621 | 209.3659 | L20_SIG6/TOP | 319 | AC5 | USB_TX_P
320 | GND | AC6 | [8 empty] | 320 | AC6 | GND
321 | D2P_PCSNK1_S1 | AC7 | J1604.DS4 | J1604PIN016 |  |  | 155.6651 | 89.6249 | 245.29 | L24_SIG8_DP/TOP | 321 | AC7 | D2P_PCSNK1
322 | GND | AC8 | [8 empty] | 322 | AC8 | GND
323 | D3N_PCSNK1_S1 | AC9 | J1604.CS2 | J1604PIN019 |  |  | 155.5521 | 89.6168 | 245.1689 | L24_SIG8_DP/TOP | 323 | AC9 | D3N_PCSNK1
324 | GND | AC10 | [8 empty] | 324 | AC10 | GND
325 | D0P_PCSNK1_S1 | AC11 | J1604.DS7 | J1604PIN012 |  |  | 155.9635 | 89.616 | 245.5795 | L24_SIG8_DP/TOP | 325 | AC11 | D0P_PCSNK1
326 | GND | AC12 | [8 empty] | 326 | AC12 | GND
327 | D1N_PCSNK1_S1 | AC13 | J1604.CS4 | J1604PIN015 |  |  | 156.5084 | 89.6381 | 246.1465 | L24_SIG8_DP/TOP | 327 | AC13 | D1N_PCSNK1
328 | GND | AC14 | [8 empty] | 328 | AC14 | GND
329 | D2P_PCSRC_S1 | AC15 | J1605.CS12 | J1605PIN045 |  |  | 156.6536 | 89.6478 | 246.3014 | L24_SIG8_DP/TOP | 329 | AC15 | D2P_PCSRC
330 | GND | AC16 | [8 empty] | 330 | AC16 | GND
331 | D3N_PCSRC_S1 | AC17 | J1605.DS11 | J1605PIN048 |  |  | 156.2527 | 89.6621 | 245.9148 | L24_SIG8_DP/TOP | 331 | AC17 | D3N_PCSRC
332 | GND | AC18 | [8 empty] | 332 | AC18 | GND
333 | D0P_PCSRC_S1 | AC19 | J1605.CS14 | J1605PIN041 |  |  | 156.2341 | 89.6433 | 245.8774 | L24_SIG8_DP/TOP | 333 | AC19 | D0P_PCSRC
334 | GND | AC20 | [8 empty] | 334 | AC20 | GND
335 | D1N_PCSRC_S1 | AC21 | J1605.DS13 | J1605PIN044 |  |  | 155.774 | 89.6567 | 245.4307 | L24_SIG8_DP/TOP | 335 | AC21 | D1N_PCSRC
336 | GND | AC22 | [8 empty] | 336 | AC22 | GND
337 | PC_MONDC_S1 | AC23 | J1602.BS3 | J1602PIN069 |  |  |  | 249.4251 | 249.4251 | L9_SIG4 | 337 | AC23 | PC_MONDC
| FLASH_PWR_S1 | [11 empty] | FLASH
145 | SVR_IND_S1 | L2 | J1601.DS7 | J1601PIN012 |  |  |  | 152.3822 | 152.3822 | L20_SIG6 | 145 | L2 | SVR_IND
| SVR_OUT_0_S1 |  | J1601.DS8 | J1601PIN010 | [8 empty] | SVR_Out 1
54 | MONDC_SVR_S1 | D5 | J1602.BS4 | J1602PIN071 |  |  |  | 248.9017 | 248.9017 | L9_SIG4 | 54 | D5 | MONDC_SVR
| VCXO_FRQ_VCTRL_S1 |  | J1601.AS5 | J1601PIN030 |  |  |  | 156.4716 | 156.4716 | L9_SIG4 |  |  | VCXO_FRQ_VCTRL
| VCXO_FRQ_SEL0_S1 |  | J1601.BS6 | J1601PIN031 |  |  |  | 153.3109 | 153.3109 | L9_SIG4 |  |  | VCXO_FRQ_SEL0
| VCXO_FRQ_SEL1_S1 |  | J1601.AS6 | J1601PIN032 |  |  |  | 147.1524 | 147.1524 | L9_SIG4 |  |  | VCXO_FRQ_SEL1

## SITE3
| ITTO-620-0169 Maple Ridge x4 |  | SITE3 |  |  | 2019-06-03
| Function | Land# | Channel/Tester No |  | Components |  | Minor Length | Major Length | Total Length | Trace Layer |  | Pin Location | Pin Name
1 | PB_MONDC_S3 | A1 | J1802.AS2 | J1802PIN068 |  |  |  | 249.2585 | 249.2585 | L7_SIG3 | 1 | A1 | PB_MONDC
2 | GND | A2 | [8 empty] | 2 | A2 | GND
3 | D1N_PASNK2_S3 | A3 | J1805.DS6 | J1805PIN058 |  |  | 200.2464 | 61.5126 | 261.759 | L18_SIG5/TOP | 3 | A3 | D1N_PASNK2
4 | GND | A4 | [8 empty] | 4 | A4 | GND
5 | D0P_PASNK2_S3 | A5 | J1805.CS7 | J1805PIN055 |  |  | 199.1513 | 61.513 | 260.6643 | L18_SIG5/TOP | 5 | A5 | D0P_PASNK2
6 | GND | A6 | [8 empty] | 6 | A6 | GND
7 | PB_DTX0_N_S3 | A7 | J1802.DS12 | J1802PIN046 |  |  | 253.8088 | 62.4132 | 316.222 | L5_SIG2/TOP | 7 | A7 | PB_DTX0_N
8 | GND | A8 | [8 empty] | 8 | A8 | GND
9 | PB_TX0_P_S3 | A9 | J1802.CS8 | J1802PIN053 |  |  | 254.0406 | 48.8123 | 302.8529 | L5_SIG2/TOP | 9 | A9 | PB_TX0_P
10 | GND | A10 | [8 empty] | 10 | A10 | GND
11 | PB_TX1_P_S3 | A11 | J1802.CS7 | J1802PIN055 |  |  | 254.5318 | 48.8127 | 303.3445 | L3_SIG1/TOP | 11 | A11 | PB_TX1_P
12 | GND | A12 | [8 empty] | 12 | A12 | GND
13 | PB_DTX1_P_S3 | A13 | J1802.CS11 | J1802PIN047 |  |  | 254.0397 | 62.413 | 316.4527 | L3_SIG1/TOP | 13 | A13 | PB_DTX1_P
14 | GND | A14 | [8 empty] | 14 | A14 | GND
15 | PA_DTX1_P_S3 | A15 | J1802.CS13 | J1802PIN043 |  |  | 254.1877 | 62.4122 | 316.5999 | L5_SIG2/TOP | 15 | A15 | PA_DTX1_P
16 | GND | A16 | [8 empty] | 16 | A16 | GND
17 | PA_TX1_P_S3 | A17 | J1802.CS9 | J1802PIN051 |  |  | 253.67 | 48.8126 | 302.4826 | L5_SIG2/TOP | 17 | A17 | PA_TX1_P
18 | GND | A18 | [8 empty] | 18 | A18 | GND
19 | PA_TX0_P_S3 | A19 | J1802.CS10 | J1802PIN049 |  |  | 253.6218 | 48.8129 | 302.4347 | L3_SIG1/TOP | 19 | A19 | PA_TX0_P
20 | GND | A20 | [8 empty] | 20 | A20 | GND
21 | PA_DTX0_N_S3 | A21 | J1802.DS14 | J1802PIN042 |  |  | 254.8316 | 62.413 | 317.2446 | L3_SIG1/TOP | 21 | A21 | PA_DTX0_N
22 | GND | A22 | [8 empty] | 22 | A22 | GND
23 | PA_MONDC_S3 | A23 | J1802.BS2 | J1802PIN067 |  |  |  | 248.1827 | 248.1827 | L9_SIG4 | 23 | A23 | PA_MONDC
24 | GND | B1 | [8 empty] | 24 | B1 | GND
25 | GND | B2 | [8 empty] | 25 | B2 | GND
26 | D1P_PASNK2_S3 | B3 | J1805.CS6 | J1805PIN057 |  |  | 200.2436 | 61.5128 | 261.7564 | L18_SIG5/TOP | 26 | B3 | D1P_PASNK2
27 | GND | B4 | [8 empty] | 27 | B4 | GND
28 | D0N_PASNK2_S3 | B5 | J1805.DS7 | J1805PIN056 |  |  | 199.154 | 61.5132 | 260.6672 | L18_SIG5/TOP | 28 | B5 | D0N_PASNK2
29 | GND | B6 | [8 empty] | 29 | B6 | GND
30 | PB_DTX0_P_S3 | B7 | J1802.CS12 | J1802PIN045 |  |  | 253.8118 | 62.4131 | 316.2249 | L5_SIG2/TOP | 30 | B7 | PB_DTX0_P
31 | GND | B8 | [8 empty] | 31 | B8 | GND
32 | PB_TX0_N_S3 | B9 | J1802.DS8 | J1802PIN054 |  |  | 254.0405 | 48.8126 | 302.8531 | L5_SIG2/TOP | 32 | B9 | PB_TX0_N
33 | GND | B10 | [8 empty] | 33 | B10 | GND
34 | PB_TX1_N_S3 | B11 | J1802.DS7 | J1802PIN056 |  |  | 254.5313 | 48.8136 | 303.3449 | L3_SIG1/TOP | 34 | B11 | PB_TX1_N
35 | GND | B12 | [8 empty] | 35 | B12 | GND
36 | PB_DTX1_N_S3 | B13 | J1802.DS11 | J1802PIN048 |  |  | 254.039 | 62.4128 | 316.4518 | L3_SIG1/TOP | 36 | B13 | PB_DTX1_N
37 | GND | B14 | [8 empty] | 37 | B14 | GND
38 | PA_DTX1_N_S3 | B15 | J1802.DS13 | J1802PIN044 |  |  | 254.1858 | 62.4124 | 316.5982 | L5_SIG2/TOP | 38 | B15 | PA_DTX1_N
39 | GND | B16 | [8 empty] | 39 | B16 | GND
40 | PA_TX1_N_S3 | B17 | J1802.DS9 | J1802PIN052 |  |  | 253.6725 | 48.8126 | 302.4851 | L5_SIG2/TOP | 40 | B17 | PA_TX1_N
41 | GND | B18 | [8 empty] | 41 | B18 | GND
42 | PA_TX0_N_S3 | B19 | J1802.DS10 | J1802PIN050 |  |  | 253.6217 | 48.8128 | 302.4345 | L3_SIG1/TOP | 42 | B19 | PA_TX0_N
43 | GND | B20 | [8 empty] | 43 | B20 | GND
44 | PA_DTX0_P_S3 | B21 | J1802.CS14 | J1802PIN041 |  |  | 254.8336 | 62.413 | 317.2466 | L3_SIG1/TOP | 44 | B21 | PA_DTX0_P
45 | GND | B22 | [8 empty] | 45 | B22 | GND
46 | USB2_ATEST_S3 | B23 | J1804.AS4 | J1804PIN028 |  |  |  | 249.3034 | 249.3034 | L3_SIG1 | 46 | B23 | USB2_ATEST
47 | D3N_PBSNK2_S3 | C1 | J1805.DS3 | J1805PIN062 |  |  | 200.9453 | 61.513 | 262.4583 | L18_SIG5/TOP | 47 | C1 | D3N_PBSNK2
48 | D3P_PBSNK2_S3 | C2 | J1805.CS3 | J1805PIN061 |  |  | 200.9449 | 61.5132 | 262.4581 | L18_SIG5/TOP | 48 | C2 | D3P_PBSNK2
49 | GND | C22 | [8 empty] | 49 | C22 | GND
50 | GND | C23 | [8 empty] | 50 | C23 | GND
51 | GND | D1 | [8 empty] | 51 | D1 | GND
52 | GND | D2 | [8 empty] | 52 | D2 | GND
53 | TEST_EDM_S3 | D4 | J1801.DS14 | J1801PIN002 |  |  |  | 168.9072 | 168.9072 | L9_SIG4 | 53 | D4 | TEST_EDM
54 | MONDC_SVR_S3 | D5 | J1802.BS4 | J1802PIN071 |  |  |  | 248.9017 | 248.9017 | L9_SIG4 | 54 | D5 | MONDC_SVR
55 | GND | D6 | [8 empty] | 55 | D6 | GND
56 | GND | D8 | [8 empty] | 56 | D8 | GND
57 | GND | D9 | [8 empty] | 57 | D9 | GND
58 | GND | D11 | [8 empty] | 58 | D11 | GND
59 | GND | D12 | [8 empty] | 59 | D12 | GND
60 | GND | D13 | [8 empty] | 60 | D13 | GND
61 | GND | D15 | [8 empty] | 61 | D15 | GND
62 | GND | D16 | [8 empty] | 62 | D16 | GND
63 | GND | D18 | [8 empty] | 63 | D18 | GND
64 | PB_USB2_D_N_S3 | D19 | J1803.AS6 | J1803PIN120 |  |  | 220.5646 | 85.0125 | 305.5771 | L24_SIG8_DP/L20_SIG6 | 64 | D19 | PB_USB2_D_N
65 | PA_USB2_D_N_S3 | D20 | J1803.AS5 | J1803PIN118 |  |  | 203.4758 | 63.0129 | 266.4887 | L24_SIG8_DP/L20_SIG6 | 65 | D20 | PA_USB2_D_N
66 | REFCLK_25_N_IN_S3 | D22 | J1802.CS1 | J1802PIN065 |  |  | 175.4142 | 58.0124 | 233.4266 | L24_SIG8_DP/L22_SIG7_DP | 66 | D22 | REFCLK_25_N_IN
67 | REFCLK_25_P_OUT_S3 | D23 | J1802.DS2 | J1802PIN064 |  |  | 175.4146 | 58.0124 | 233.427 | L24_SIG8_DP/L22_SIG7_DP | 67 | D23 | REFCLK_25_P_OUT
68 | D2N_PBSNK2_S3 | E1 | J1805.DS4 | J1805PIN060 |  |  | 199.7054 | 61.5128 | 261.2182 | L18_SIG5/TOP | 68 | E1 | D2N_PBSNK2
69 | D2P_PBSNK2_S3 | E2 | J1805.CS4 | J1805PIN059 |  |  | 199.7031 | 61.5127 | 261.2158 | L18_SIG5/TOP | 69 | E2 | D2P_PBSNK2
70 | GND | E4 | [8 empty] | 70 | E4 | GND
71 | RESET_N_S3 | E5 | J1802.CS3 | J1802PIN061 |  |  |  | 248.6317 | 248.6317 | L9_SIG4 | 71 | E5 | RESET_N
72 | VCC3P3_FORCE_S3 | E6 | [5 empty] | 68.256 | 68.256 |  | 72 | E6 | VCC3P3_FORCE
73 | SVR_BRD_SENSE_S3 | E8 | J1801.CS6 | J1801PIN013 |  |  | 242.3523 | 71.1664 | 313.5187 | L7_SIG3/L22_SIG7_DP | 73 | E8 | SVR_BRD_SENSE
74 | GND | E9 | [8 empty] | 74 | E9 | GND
75 | GND | E11 | [8 empty] | 75 | E11 | GND
76 | GND | E12 | [8 empty] | 76 | E12 | GND
77 | GND | E13 | [8 empty] | 77 | E13 | GND
78 | GND | E15 | [8 empty] | 78 | E15 | GND
79 | VCC3P3_ANA_S3 | E16 | [5 empty] | 152.9788 | 152.9788 |  | 79 | E16 | VCC3P3_ANA
80 | GND | E18 | [8 empty] | 80 | E18 | GND
81 | PB_USB2_D_P_S3 | E19 | J1803.BS6 | J1803PIN119 |  |  | 220.5673 | 85.0121 | 305.5794 | L24_SIG8_DP/L20_SIG6 | 81 | E19 | PB_USB2_D_P
82 | PA_USB2_D_P_S3 | E20 | J1803.BS5 | J1803PIN117 |  |  | 203.4752 | 63.014 | 266.4892 | L24_SIG8_DP/L20_SIG6 | 82 | E20 | PA_USB2_D_P
83 | GND | E22 | [8 empty] | 83 | E22 | GND
84 | GND | E23 | [8 empty] | 84 | E23 | GND
85 | GND | F1 | [8 empty] | 85 | F1 | GND
86 | GND | F2 | [8 empty] | 86 | F2 | GND
87 | GND | F4 | [8 empty] | 87 | F4 | GND
88 | GND | F5 | [8 empty] | 88 | F5 | GND
89 | GND | F6 | [8 empty] | 89 | F6 | GND
90 | GND | F8 | [8 empty] | 90 | F8 | GND
91 | GND | F9 | [8 empty] | 91 | F9 | GND
92 | GND | F11 | [8 empty] | 92 | F11 | GND
93 | GND | F12 | [8 empty] | 93 | F12 | GND
94 | GND | F13 | [8 empty] | 94 | F13 | GND
95 | GND | F15 | [8 empty] | 95 | F15 | GND
96 | GND | F16 | [8 empty] | 96 | F16 | GND
97 | VCC3P3_SX_FORCE_S3 | F18 | [5 empty] | 59.6902 | 59.6902 |  | 97 | F18 | VCC3P3_SX_FORCE
98 | PB_USB2_RBIAS_S3 | F19 | J1801.DS2 | J1801PIN020 |  |  |  | 249.2795 | 249.2795 | L7_SIG3 | 98 | F19 | PB_USB2_RBIAS
99 | GND | F20 | [8 empty] | 101 | F20 | GND
100 | P3N_TX_S3 | F22 | J1805.BS4 | J1805PIN071 |  |  | 149.123 | 49.8123 | 198.9353 | L20_SIG6/TOP | 102 | F22 | P3N_TX
101 | P3P_TX_S3 | F23 | J1805.AS3 | J1805PIN070 |  |  | 149.1229 | 49.8124 | 198.9353 | L20_SIG6/TOP | 103 | F23 | P3P_TX
102 | VCC3P3_SVR_S3 | G1 | [8 empty] | 104 | G1 | VCC3P3_SVR
103 | VCC3P3_SVR_S3 | G2 | [8 empty] | 105 | G2 | VCC3P3_SVR
104 | GND | G22 | [8 empty] | 106 | G22 | GND
105 | GND | G23 | [8 empty] | 107 | G23 | GND
106 | SVR_VSS_S3 | H1 | J1801.CS8 | J1801PIN009 |  |  | 15.585 |  |  |  | 108 | H1 | SVR_VSS
107 | VCC3P3_SVR_S3 | H2 | [8 empty] | 109 | H2 | VCC3P3_SVR
108 | PA_SBU1_S3 | H4 | J1803.CS14 | J1803PIN085 |  |  |  | 248.9756 | 248.9756 | L22_SIG7_DP | 110 | H4 | PA_SBU1
109 | VGA_RES_S3 | H5 | J1803.BS8 | J1803PIN123 |  |  |  | 249.1846 | 249.1846 | L7_SIG3 | 111 | H5 | VGA_RES
110 | VCC0P9_LVR_SENSE_S3 | H6 | [5 empty] | 156.5826 | 156.5826 |  | 112 | H6 | VCC0P9_LVR_SENSE
111 | VCC0P9_LVR_SENSE_S3 | H8 | [5 empty] | 156.5826 | 156.5826 |  | 113 | H8 | VCC0P9_LVR_SENSE
112 | VCC0P9_SVR_DUT_S3 | H9 | [5 empty] | 77.0078 | 77.0078 |  | 114 | H9 | VCC0P9_SVR_DUT
113 | VCC0P9_SVR_DUT_S3 | H11 | [5 empty] | 77.0078 | 77.0078 |  | 115 | H11 | VCC0P9_SVR_DUT
114 | VCC0P9_SVR_DUT_S3 | H12 | [5 empty] | 77.0078 | 77.0078 |  | 116 | H12 | VCC0P9_SVR_DUT
115 | VCC0P9_SVR_DUT_S3 | H13 | [5 empty] | 77.0078 | 77.0078 |  | 117 | H13 | VCC0P9_SVR_DUT
116 | VCC0P9_SVR_DUT_S3 | H15 | [5 empty] | 77.0078 | 77.0078 |  | 118 | H15 | VCC0P9_SVR_DUT
117 | VCC0P9_SVR_DUT_S3 | H16 | [5 empty] | 77.0078 | 77.0078 |  | 119 | H16 | VCC0P9_SVR_DUT
118 | VCC3P3_ANA_USB2_S3 | H18 | [5 empty] | 133.6808 | 133.6808 |  | 120 | H18 | VCC3P3_ANA_USB2
119 | PA_USB2_RBIAS_S3 | H19 | J1801.CS2 | J1801PIN019 |  |  |  | 248.718 | 248.718 | L7_SIG3 | 121 | H19 | PA_USB2_RBIAS
120 | GND | H20 | [8 empty] | 122 | H20 | GND
121 | P3N_RX_S3 | H22 | J1804.AS9 | J1804PIN038 |  |  | 152.0832 | 54.4123 | 206.4955 | L22_SIG7_DP/TOP | 123 | H22 | P3N_RX
122 | P3P_RX_S3 | H23 | J1804.BS9 | J1804PIN037 |  |  | 152.08 | 54.4122 | 206.4922 | L22_SIG7_DP/TOP | 124 | H23 | P3P_RX
123 | SVR_VSS_S3 | J1 | J1801.CS8 | J1801PIN009 |  |  | 15.585 |  |  |  | 125 | J1 | SVR_VSS
124 | SVR_VSS_S3 | J2 | J1801.CS8 | J1801PIN009 |  |  | 15.585 |  |  |  | 126 | J2 | SVR_VSS
125 | PA_SBU2_S3 | J4 | J1803.DS14 | J1803PIN086 |  |  |  | 249.3217 | 249.3217 | L22_SIG7_DP | 127 | J4 | PA_SBU2
126 | RSENSE_DUT_S3 | J5 | [5 empty] | 249.1829 | 249.1829 |  | 128 | J5 | RSENSE_DUT
127 | RBIAS_DUT_S3 | J6 | J1801.AS7 | J1801PIN034 |  |  | 185.8267 | 63.6323 | 249.459 | L18_SIG5/L20_SIG6 | 129 | J6 | RBIAS_DUT
128 | VCC0P9_LC_S3 | J8 | [5 empty] | 129.5903 | 129.5903 |  | 130 | J8 | VCC0P9_LC
129 | ATEST_P_S3 | J9 | J1801.DS13 | J1801PIN004 |  |  |  | 249.3468 | 249.3468 | L24_SIG8_DP | 131 | J9 | ATEST_P
130 | ATEST_N_S3 | J11 | J1801.CS10 | J1801PIN005 |  |  |  | 249.3469 | 249.3469 | L24_SIG8_DP | 132 | J11 | ATEST_N
131 | GND | J12 | [8 empty] | 133 | J12 | GND
132 | VCC0P9_SVR_DUT_S3 | J13 | [5 empty] | 77.0078 | 77.0078 |  | 134 | J13 | VCC0P9_SVR_DUT
133 | GND | J15 | [8 empty] | 135 | J15 | GND
134 | GND | J16 | [8 empty] | 136 | J16 | GND
135 | VCC0P9_PCIE_S3 | J18 | [5 empty] | 177.4158 | 177.4158 |  | 137 | J18 | VCC0P9_PCIE
136 | GND | J19 | [8 empty] | 138 | J19 | GND
137 | GND | J20 | [8 empty] | 139 | J20 | GND
138 | GND | J22 | [8 empty] | 140 | J22 | GND
139 | GND | J23 | [8 empty] | 141 | J23 | GND
140 | SVR_IND_S3 | K1 | J1801.DS7 | J1801PIN012 |  |  |  | 152.3822 | 152.3822 | L20_SIG6 | 142 | K1 | SVR_IND
141 | SVR_IND_S3 | K2 | J1801.DS7 | J1801PIN012 |  |  |  | 152.3822 | 152.3822 | L20_SIG6 | 143 | K2 | SVR_IND
142 | P2N_TX_S3 | K22 | J1805.BS3 | J1805PIN069 |  |  | 149.1186 | 49.8123 | 198.9309 | L20_SIG6/TOP | 144 | K22 | P2N_TX
143 | P2P_TX_S3 | K23 | J1805.AS2 | J1805PIN068 |  |  | 149.1215 | 49.8121 | 198.9336 | L20_SIG6/TOP | 145 | K23 | P2P_TX
144 | SVR_IND_S3 | L1 | J1801.DS7 | J1801PIN012 |  |  |  | 152.3822 | 152.3822 | L20_SIG6 | 146 | L1 | SVR_IND
145 | SVR_IND_S3 | L2 | J1801.DS7 | J1801PIN012 |  |  |  | 152.3822 | 152.3822 | L20_SIG6 | 147 | L2 | SVR_IND
146 | PB_SBU1_S3 | L4 | J1803.CS13 | J1803PIN087 |  |  |  | 248.3407 | 248.3407 | L22_SIG7_DP | 148 | L4 | PB_SBU1
147 | PB_SBU2_S3 | L5 | J1803.DS13 | J1803PIN088 |  |  |  | 248.8093 | 248.8093 | L22_SIG7_DP | 149 | L5 | PB_SBU2
148 | VCC3P3_FORCE_S3 | L6 | [5 empty] | 68.256 | 68.256 |  | 150 | L6 | VCC3P3_FORCE
149 | FUSE_VQPS_64_FORCE_S3 | L8 | [5 empty] | 239.2096 | 239.2096 |  | 151 | L8 | FUSE_VQPS_64_FORCE
150 | GND | L9 | [8 empty] | 152 | L9 | GND
151 | VCC0P9_SVR_DUT_S3 | L11 | [5 empty] | 77.0078 | 77.0078 |  | 153 | L11 | VCC0P9_SVR_DUT
152 | GND | L12 | [8 empty] | 154 | L12 | GND
153 | VCC0P9_SVR_DUT_S3 | L13 | [5 empty] | 77.0078 | 77.0078 |  | 155 | L13 | VCC0P9_SVR_DUT
154 | GND | L15 | [8 empty] | 156 | L15 | GND
155 | VCC3P3_ANA_PCIE_S3 | L16 | [5 empty] | 126.6797 | 126.6797 |  | 157 | L16 | VCC3P3_ANA_PCIE
156 | VCC0P9_PCIE_S3 | L18 | [5 empty] | 177.4158 | 177.4158 |  | 158 | L18 | VCC0P9_PCIE
157 | VCC0P9_PCIE_S3 | L19 | [5 empty] | 177.4158 | 177.4158 |  | 159 | L19 | VCC0P9_PCIE
158 | GND | L20 | [8 empty] | 160 | L20 | GND
159 | GND | L22 | [8 empty] | 161 | L22 | GND
160 | GND | L23 | [8 empty] | 162 | L23 | GND
161 | GND | M1 | [8 empty] | 163 | M1 | GND
162 | GND | M2 | [8 empty] | 164 | M2 | GND
163 | PC_SBU1_S3 | M4 | J1803.CS12 | J1803PIN089 |  |  |  | 248.9474 | 248.9474 | L22_SIG7_DP | 165 | M4 | PC_SBU1
164 | PC_SBU2_S3 | M5 | J1803.DS12 | J1803PIN090 |  |  |  | 249.4928 | 249.4928 | L22_SIG7_DP | 166 | M5 | PC_SBU2
165 | GND | M6 | [8 empty] | 167 | M6 | GND
166 | VCC0P9_SVR_DUT_S3 | M8 | [5 empty] | 77.0078 | 77.0078 |  | 168 | M8 | VCC0P9_SVR_DUT
167 | GND | M9 | [8 empty] | 169 | M9 | GND
168 | VCC0P9_SVR_DUT_S3 | M11 | [5 empty] | 77.0078 | 77.0078 |  | 170 | M11 | VCC0P9_SVR_DUT
169 | GND | M12 | [8 empty] | 171 | M12 | GND
170 | VCC0P9_SVR_DUT_S3 | M13 | [5 empty] | 77.0078 | 77.0078 |  | 172 | M13 | VCC0P9_SVR_DUT
171 | GND | M15 | [8 empty] | 173 | M15 | GND
172 | VCC0P9_PCIE_S3 | M16 | [5 empty] | 177.4158 | 177.4158 |  | 174 | M16 | VCC0P9_PCIE
173 | VCC0P9_PCIE_S3 | M18 | [5 empty] | 177.4158 | 177.4158 |  | 175 | M18 | VCC0P9_PCIE
174 | VCC0P9_PCIE_S3 | M19 | [5 empty] | 177.4158 | 177.4158 |  | 176 | M19 | VCC0P9_PCIE
175 | GND | M20 | [8 empty] | 177 | M20 | GND
176 | P2N_RX_S3 | M22 | J1804.AS8 | J1804PIN036 |  |  | 152.0716 | 54.4125 | 206.4841 | L22_SIG7_DP/TOP | 178 | M22 | P2N_RX
177 | P2P_RX_S3 | M23 | J1804.BS8 | J1804PIN035 |  |  | 152.0702 | 54.4125 | 206.4827 | L22_SIG7_DP/TOP | 179 | M23 | P2P_RX
178 | DPSNK1_AUX_P_S3 | N1 | J1802.BS6 | J1802PIN075 |  |  |  | 249.9633 | 249.9633 | L18_SIG5 | 180 | N1 | DPSNK1_AUX_P
179 | DPSNK1_AUX_N_S3 | N2 | J1802.AS6 | J1802PIN076 |  |  |  | 249.9641 | 249.9641 | L18_SIG5 | 181 | N2 | DPSNK1_AUX_N
180 | DPSRC_AUX_P_S3 | N4 | J1802.BS5 | J1802PIN073 |  |  |  | 248.7738 | 248.7738 | L18_SIG5 | 182 | N4 | DPSRC_AUX_P
181 | DPSRC_AUX_N_S3 | N5 | J1802.AS5 | J1802PIN074 |  |  |  | 248.775 | 248.775 | L18_SIG5 | 183 | N5 | DPSRC_AUX_N
182 | VCC0P9_SVR_DUT_S3 | N6 | [5 empty] | 77.0078 | 77.0078 |  | 184 | N6 | VCC0P9_SVR_DUT
183 | VCC0P9_SVR_DUT_S3 | N8 | [5 empty] | 77.0078 | 77.0078 |  | 185 | N8 | VCC0P9_SVR_DUT
184 | GND | N9 | [8 empty] | 186 | N9 | GND
185 | VCC0P9_SVR_DUT_S3 | N11 | [5 empty] | 77.0078 | 77.0078 |  | 187 | N11 | VCC0P9_SVR_DUT
186 | GND | N12 | [8 empty] | 188 | N12 | GND
187 | VCC0P9_SVR_DUT_S3 | N13 | [5 empty] | 77.0078 | 77.0078 |  | 189 | N13 | VCC0P9_SVR_DUT
188 | GND | N15 | [8 empty] | 190 | N15 | GND
189 | PCIE_RBIAS_S3 | N16 | J1801.DS3 | J1801PIN018 |  |  |  | 249.3876 | 249.3876 | L7_SIG3 | 191 | N16 | PCIE_RBIAS
190 | GND | N18 | [8 empty] | 192 | N18 | GND
191 | GND | N19 | [8 empty] | 193 | N19 | GND
192 | GND | N20 | [8 empty] | 194 | N20 | GND
193 | GND | N22 | [8 empty] | 195 | N22 | GND
194 | GND | N23 | [8 empty] | 196 | N23 | GND
195 | DPSNK2_AUX_P_S3 | P1 | J1802.BS7 | J1802PIN077 |  |  |  | 249.2768 | 249.2768 | L18_SIG5 | 197 | P1 | DPSNK2_AUX_P
196 | DPSNK2_AUX_N_S3 | P2 | J1802.AS7 | J1802PIN078 |  |  |  | 249.2734 | 249.2734 | L18_SIG5 | 198 | P2 | DPSNK2_AUX_N
197 | P1N_TX_S3 | P22 | J1805.BS2 | J1805PIN067 |  |  | 149.1287 | 49.8123 | 198.941 | L22_SIG7_DP/TOP | 199 | P22 | P1N_TX
198 | P1P_TX_S3 | P23 | J1805.DS1 | J1805PIN066 |  |  | 149.1312 | 49.8122 | 198.9434 | L22_SIG7_DP/TOP | 200 | P23 | P1P_TX
199 | POC_GPIO_12_S3 | R1 | J1803.BS4 | J1803PIN115 |  |  |  | 248.8874 | 248.8874 | L3_SIG1 | 201 | R1 | POC_GPIO_12
200 | POC_GPIO_11_S3 | R2 | J1803.AS3 | J1803PIN114 |  |  |  | 248.8632 | 248.8632 | L5_SIG2 | 202 | R2 | POC_GPIO_11
201 | TEST_EN_S3 | R4 | J1802.CS4 | J1802PIN059 |  |  |  | 248.7734 | 248.7734 | L9_SIG4 | 203 | R4 | TEST_EN
202 | POC_GPIO_10_S3 | R5 | J1803.BS3 | J1803PIN113 |  |  |  | 248.7222 | 248.7222 | L7_SIG3 | 204 | R5 | POC_GPIO_10
203 | VCC3P3_SX_FORCE_S3 | R6 | [5 empty] | 59.6902 | 59.6902 |  | 205 | R6 | VCC3P3_SX_FORCE
204 | VCC0P9_SVR_DUT_S3 | R8 | [5 empty] | 77.0078 | 77.0078 |  | 206 | R8 | VCC0P9_SVR_DUT
205 | GND | R9 | [8 empty] | 207 | R9 | GND
206 | VCC0P9_SVR_DUT_S3 | R11 | [5 empty] | 77.0078 | 77.0078 |  | 208 | R11 | VCC0P9_SVR_DUT
207 | GND | R12 | [8 empty] | 209 | R12 | GND
208 | VCC0P9_SVR_DUT_S3 | R13 | [5 empty] | 77.0078 | 77.0078 |  | 210 | R13 | VCC0P9_SVR_DUT
209 | GND | R15 | [8 empty] | 211 | R15 | GND
210 | VCC0P9_SVR_DUT_S3 | R16 | [5 empty] | 77.0078 | 77.0078 |  | 212 | R16 | VCC0P9_SVR_DUT
211 | GND | R18 | [8 empty] | 213 | R18 | GND
212 | GND | R19 | [8 empty] | 214 | R19 | GND
213 | GND | R20 | [8 empty] | 215 | R20 | GND
214 | GND | R22 | [8 empty] | 216 | R22 | GND
215 | GND | R23 | [8 empty] | 217 | R23 | GND
216 | POC_GPIO_9_S3 | T1 | J1803.AS2 | J1803PIN112 |  |  |  | 249.1547 | 249.1547 | L3_SIG1 | 218 | T1 | POC_GPIO_9
217 | POC_GPIO_8_S3 | T2 | J1803.BS2 | J1803PIN111 |  |  |  | 248.4821 | 248.4821 | L5_SIG2 | 219 | T2 | POC_GPIO_8
218 | POC_GPIO_7_S3 | T4 | J1803.DS1 | J1803PIN110 |  |  |  | 249.3933 | 249.3933 | L7_SIG3 | 220 | T4 | POC_GPIO_7
219 | POC_GPIO_6_S3 | T5 | J1803.CS1 | J1803PIN109 |  |  |  | 248.7283 | 248.7283 | L7_SIG3 | 221 | T5 | POC_GPIO_6
220 | GND | T6 | [8 empty] | 222 | T6 | GND
221 | VCC0P9_SVR_DUT_S3 | T8 | [5 empty] | 77.0078 | 77.0078 |  | 223 | T8 | VCC0P9_SVR_DUT
222 | VCC0P9_SVR_DUT_S3 | T9 | [5 empty] | 77.0078 | 77.0078 |  | 224 | T9 | VCC0P9_SVR_DUT
223 | VCC0P9_SVR_DUT_S3 | T11 | [5 empty] | 77.0078 | 77.0078 |  | 225 | T11 | VCC0P9_SVR_DUT
224 | VCC0P9_SVR_DUT_S3 | T12 | [5 empty] | 77.0078 | 77.0078 |  | 226 | T12 | VCC0P9_SVR_DUT
225 | VCC0P9_SVR_DUT_S3 | T13 | [5 empty] | 77.0078 | 77.0078 |  | 227 | T13 | VCC0P9_SVR_DUT
226 | VCC0P9_SVR_DUT_S3 | T15 | [5 empty] | 77.0078 | 77.0078 |  | 228 | T15 | VCC0P9_SVR_DUT
227 | VCC0P9_SVR_DUT_S3 | T16 | [5 empty] | 77.0078 | 77.0078 |  | 229 | T16 | VCC0P9_SVR_DUT
228 | GND | T18 | [8 empty] | 230 | T18 | GND
229 | REFCLK_100_N_S3 | T19 | J1801.AS8 | J1801PIN036 |  |  | 97.7235 | 70.3752 | 168.0987 | L24_SIG8_DP/L18_SIG5 | 231 | T19 | REFCLK_100_N
230 | GND | T20 | [8 empty] | 232 | T20 | GND
231 | P1N_RX_S3 | T22 | J1804.AS7 | J1804PIN034 |  |  | 152.1392 | 54.4125 | 206.5517 | L20_SIG6/TOP | 233 | T22 | P1N_RX
232 | P1P_RX_S3 | T23 | J1804.BS7 | J1804PIN033 |  |  | 152.1359 | 54.4124 | 206.5483 | L20_SIG6/TOP | 234 | T23 | P1P_RX
233 | POC_GPIO_5_S3 | U1 | J1803.DS2 | J1803PIN108 |  |  |  | 248.9562 | 248.9562 | L3_SIG1 | 235 | U1 | POC_GPIO_5
234 | POC_GPIO_4_S3 | U2 | J1803.CS2 | J1803PIN107 |  |  |  | 249.4906 | 249.4906 | L5_SIG2 | 236 | U2 | POC_GPIO_4
235 | GND | U22 | [8 empty] | 237 | U22 | GND
236 | GND | U23 | [8 empty] | 238 | U23 | GND
237 | POC_GPIO_1_S3 | V1 | J1803.DS4 | J1803PIN104 |  |  |  | 248.9638 | 248.9638 | L3_SIG1 | 239 | V1 | POC_GPIO_1
238 | POC_GPIO_0_S3 | V2 | J1803.CS4 | J1803PIN103 |  |  |  | 249.117 | 249.117 | L5_SIG2 | 240 | V2 | POC_GPIO_0
239 | POC_GPIO_3_S3 | V4 | J1803.DS3 | J1803PIN106 |  |  |  | 249.3148 | 249.3148 | L7_SIG3 | 241 | V4 | POC_GPIO_3
240 | POC_GPIO_2_S3 | V5 | J1803.CS3 | J1803PIN105 |  |  |  | 248.7961 | 248.7961 | L7_SIG3 | 242 | V5 | POC_GPIO_2
241 | VCC3P3_LC_S3 | V6 | [5 empty] | 117.8842 | 117.8842 |  | 243 | V6 | VCC3P3_LC
242 | THERMDA_S3 | V8 | J1801.CS14 | J1801PIN001 |  |  |  | 145.674 | 145.674 | L7_SIG3 | 244 | V8 | THERMDA
243 | GND | V9 | [8 empty] | 245 | V9 | GND
244 | GND | V11 | [8 empty] | 246 | V11 | GND
245 | GND | V12 | [8 empty] | 247 | V12 | GND
246 | GND | V13 | [8 empty] | 248 | V13 | GND
247 | GND | V15 | [8 empty] | 249 | V15 | GND
248 | GND | V16 | [8 empty] | 250 | V16 | GND
249 | GND | V18 | [8 empty] | 251 | V18 | GND
250 | REFCLK_100_P_S3 | V19 | J1801.BS8 | J1801PIN035 |  |  | 97.7213 | 70.3778 | 168.0991 | L24_SIG8_DP/L18_SIG5 | 252 | V19 | REFCLK_100_P
251 | GND | V20 | [8 empty] | 253 | V20 | GND
252 | P0N_TX_S3 | V22 | J1805.CS1 | J1805PIN065 |  |  | 149.0622 | 49.8131 | 198.8753 | L22_SIG7_DP/TOP | 254 | V22 | P0N_TX
253 | P0P_TX_S3 | V23 | J1805.DS2 | J1805PIN064 |  |  | 149.0635 | 49.8127 | 198.8762 | L22_SIG7_DP/TOP | 255 | V23 | P0P_TX
254 | GPIO_0_S3 | W1 | J1804.CS14 | J1804PIN001 |  |  |  | 248.535 | 248.535 | L9_SIG4 | 256 | W1 | GPIO_0
255 | GPIO_1_S3 | W2 | J1804.DS14 | J1804PIN002 |  |  |  | 249.1249 | 249.1249 | L9_SIG4 | 257 | W2 | GPIO_1
256 | GPIO_2_S3 | W4 | J1804.CS13 | J1804PIN003 |  |  |  | 249.348 | 249.348 | L9_SIG4 | 258 | W4 | GPIO_2
257 | TEST_PWR_GOOD_S3 | W5 | J1802.DS4 | J1802PIN060 |  |  |  | 248.8982 | 248.8982 | L9_SIG4 | 259 | W5 | TEST_PWR_GOOD
258 | GPIO_8_S3 | W6 | J1804.CS8 | J1804PIN009 |  |  |  | 249.6112 | 249.6112 | L18_SIG5 | 260 | W6 | GPIO_8
259 | GND | W8 | [8 empty] | 261 | W8 | GND
260 | GND | W9 | [8 empty] | 262 | W9 | GND
261 | GND | W11 | [8 empty] | 263 | W11 | GND
262 | GND | W12 | [8 empty] | 264 | W12 | GND
263 | GND | W13 | [8 empty] | 265 | W13 | GND
264 | GND | W15 | [8 empty] | 266 | W15 | GND
265 | EE_DO_DUT_S3 | W16 | J1803.DS11 | J1803PIN092 |  |  |  | 149.0124 | 149.0124 | L9_SIG4 | 267 | W16 | EE_DO_DUT
266 | EE_CS_N_DUT_S3 | W18 | J1803.CS10 | J1803PIN093 |  |  |  | 149.1053 | 149.1053 | L9_SIG4 | 268 | W18 | EE_CS_N_DUT
267 | TCK_S3 | W19 | J1803.CS7 | J1803PIN099 |  |  |  | 139.7378 | 139.7378 | L18_SIG5 | 269 | W19 | TCK
268 | TDI_S3 | W20 | J1803.CS8 | J1803PIN097 |  |  |  | 139.6643 | 139.6643 | L18_SIG5 | 270 | W20 | TDI
269 | GND | W22 | [8 empty] | 271 | W22 | GND
270 | GND | W23 | [8 empty] | 272 | W23 | GND
271 | GPIO_3_S3 | Y1 | J1804.DS13 | J1804PIN004 |  |  |  | 248.6873 | 248.6873 | L9_SIG4 | 273 | Y1 | GPIO_3
272 | GPIO_4_S3 | Y2 | J1804.CS10 | J1804PIN005 |  |  |  | 249.1481 | 249.1481 | L9_SIG4 | 274 | Y2 | GPIO_4
273 | GPIO_7_S3 | Y4 | J1804.DS9 | J1804PIN008 |  |  |  | 249.6613 | 249.6613 | L18_SIG5 | 275 | Y4 | GPIO_7
274 | GND | Y5 | [8 empty] | 276 | Y5 | GND
275 | GPIO_9_S3 | Y6 | J1804.DS8 | J1804PIN010 |  |  |  | 249.824 | 249.824 | L18_SIG5 | 277 | Y6 | GPIO_9
276 | GND | Y8 | [8 empty] | 278 | Y8 | GND
277 | GND | Y9 | [8 empty] | 279 | Y9 | GND
278 | GND | Y11 | [8 empty] | 280 | Y11 | GND
279 | GND | Y12 | [8 empty] | 281 | Y12 | GND
280 | GND | Y13 | [8 empty] | 282 | Y13 | GND
281 | GND | Y15 | [8 empty] | 283 | Y15 | GND
282 | EE_CLK_DUT_S3 | Y16 | J1803.DS10 | J1803PIN094 |  |  |  | 149.3531 | 149.3531 | L9_SIG4 | 284 | Y16 | EE_CLK_DUT
283 | EE_DI_DUT_S3 | Y18 | J1803.CS11 | J1803PIN091 |  |  |  | 148.9809 | 148.9809 | L9_SIG4 | 285 | Y18 | EE_DI_DUT
284 | TDO_S3 | Y19 | J1803.DS7 | J1803PIN100 |  |  |  | 139.3864 | 139.3864 | L18_SIG5 | 286 | Y19 | TDO
285 | TMS_S3 | Y20 | J1803.DS8 | J1803PIN098 |  |  |  | 139.5247 | 139.5247 | L18_SIG5 | 287 | Y20 | TMS
286 | P0N_RX_S3 | Y22 | J1804.AS6 | J1804PIN032 |  |  | 152.1354 | 54.4134 | 206.5488 | L20_SIG6/TOP | 288 | Y22 | P0N_RX
287 | P0P_RX_S3 | Y23 | J1804.BS6 | J1804PIN031 |  |  | 152.1369 | 54.4133 | 206.5502 | L20_SIG6/TOP | 289 | Y23 | P0P_RX
288 | GPIO_5_S3 | AA1 | J1804.DS10 | J1804PIN006 |  |  |  | 248.5739 | 248.5739 | L18_SIG5 | 290 | AA1 | GPIO_5
289 | GPIO_6_S3 | AA2 | J1804.CS9 | J1804PIN007 |  |  |  | 249.2415 | 249.2415 | L18_SIG5 | 291 | AA2 | GPIO_6
290 | GND | AA22 | [8 empty] | 292 | AA22 | GND
291 | GND | AA23 | [8 empty] | 293 | AA23 | GND
292 | GND | AB1 | [8 empty] | 294 | AB1 | GND
293 | GND | AB2 | [8 empty] | 295 | AB2 | GND
294 | USB_RX_N_S3 | AB3 | J1805.DS10 | J1805PIN050 |  |  | 186.7442 | 46.5017 | 233.2459 | L20_SIG6/TOP | 296 | AB3 | USB_RX_N
295 | GND | AB4 | [8 empty] | 297 | AB4 | GND
296 | USB_TX_N_S3 | AB5 | J1805.CS8 | J1805PIN053 |  |  | 164.0059 | 45.3622 | 209.3681 | L20_SIG6/TOP | 298 | AB5 | USB_TX_N
297 | GND | AB6 | [8 empty] | 299 | AB6 | GND
298 | D2N_PCSNK1_S3 | AB7 | J1804.CS3 | J1804PIN017 |  |  | 155.6669 | 89.6247 | 245.2916 | L24_SIG8_DP/TOP | 300 | AB7 | D2N_PCSNK1
299 | GND | AB8 | [8 empty] | 301 | AB8 | GND
300 | D3P_PCSNK1_S3 | AB9 | J1804.DS3 | J1804PIN018 |  |  | 155.5501 | 89.6166 | 245.1667 | L24_SIG8_DP/TOP | 302 | AB9 | D3P_PCSNK1
301 | GND | AB10 | [8 empty] | 303 | AB10 | GND
302 | D0N_PCSNK1_S3 | AB11 | J1804.CS6 | J1804PIN013 |  |  | 155.9647 | 89.6158 | 245.5805 | L24_SIG8_DP/TOP | 304 | AB11 | D0N_PCSNK1
303 | GND | AB12 | [8 empty] | 305 | AB12 | GND
304 | D1P_PCSNK1_S3 | AB13 | J1804.DS6 | J1804PIN014 |  |  | 156.5101 | 89.6378 | 246.1479 | L24_SIG8_DP/TOP | 306 | AB13 | D1P_PCSNK1
305 | GND | AB14 | [8 empty] | 307 | AB14 | GND
306 | D2N_PCSRC_S3 | AB15 | J1805.DS12 | J1805PIN046 |  |  | 156.6525 | 89.6446 | 246.2971 | L24_SIG8_DP/TOP | 308 | AB15 | D2N_PCSRC
307 | GND | AB16 | [8 empty] | 309 | AB16 | GND
308 | D3P_PCSRC_S3 | AB17 | J1805.CS11 | J1805PIN047 |  |  | 156.2516 | 89.6621 | 245.9137 | L24_SIG8_DP/TOP | 310 | AB17 | D3P_PCSRC
309 | GND | AB18 | [8 empty] | 311 | AB18 | GND
310 | D0N_PCSRC_S3 | AB19 | J1805.DS14 | J1805PIN042 |  |  | 156.2319 | 89.6461 | 245.878 | L24_SIG8_DP/TOP | 312 | AB19 | D0N_PCSRC
311 | GND | AB20 | [8 empty] | 313 | AB20 | GND
312 | D1P_PCSRC_S3 | AB21 | J1805.CS13 | J1805PIN043 |  |  | 155.7758 | 89.6566 | 245.4324 | L24_SIG8_DP/TOP | 314 | AB21 | D1P_PCSRC
313 | GND | AB22 | [8 empty] | 315 | AB22 | GND
314 | PCIE_ATEST_S3 | AB23 | J1804.BS4 | J1804PIN027 |  |  |  | 248.9745 | 248.9745 | L3_SIG1 | 316 | AB23 | PCIE_ATEST
315 | USB_MONDC_S3 | AC1 | J1802.AS3 | J1802PIN070 |  |  |  | 248.4445 | 248.4445 | L24_SIG8_DP | 317 | AC1 | USB_MONDC
316 | GND | AC2 | [8 empty] | 318 | AC2 | GND
317 | USB_RX_P_S3 | AC3 | J1805.CS9 | J1805PIN051 |  |  | 186.7443 | 46.5018 | 233.2461 | L20_SIG6/TOP | 319 | AC3 | USB_RX_P
318 | GND | AC4 | [8 empty] | 320 | AC4 | GND
319 | USB_TX_P_S3 | AC5 | J1805.DS9 | J1805PIN052 |  |  | 164.0038 | 45.3621 | 209.3659 | L20_SIG6/TOP | 321 | AC5 | USB_TX_P
320 | GND | AC6 | [8 empty] | 322 | AC6 | GND
321 | D2P_PCSNK1_S3 | AC7 | J1804.DS4 | J1804PIN016 |  |  | 155.6651 | 89.6249 | 245.29 | L24_SIG8_DP/TOP | 323 | AC7 | D2P_PCSNK1
322 | GND | AC8 | [8 empty] | 324 | AC8 | GND
323 | D3N_PCSNK1_S3 | AC9 | J1804.CS2 | J1804PIN019 |  |  | 155.5521 | 89.6168 | 245.1689 | L24_SIG8_DP/TOP | 325 | AC9 | D3N_PCSNK1
324 | GND | AC10 | [8 empty] | 326 | AC10 | GND
325 | D0P_PCSNK1_S3 | AC11 | J1804.DS7 | J1804PIN012 |  |  | 155.9635 | 89.616 | 245.5795 | L24_SIG8_DP/TOP | 327 | AC11 | D0P_PCSNK1
326 | GND | AC12 | [8 empty] | 328 | AC12 | GND
327 | D1N_PCSNK1_S3 | AC13 | J1804.CS4 | J1804PIN015 |  |  | 156.5084 | 89.6381 | 246.1465 | L24_SIG8_DP/TOP | 329 | AC13 | D1N_PCSNK1
328 | GND | AC14 | [8 empty] | 330 | AC14 | GND
329 | D2P_PCSRC_S3 | AC15 | J1805.CS12 | J1805PIN045 |  |  | 156.6536 | 89.6478 | 246.3014 | L24_SIG8_DP/TOP | 331 | AC15 | D2P_PCSRC
330 | GND | AC16 | [8 empty] | 332 | AC16 | GND
331 | D3N_PCSRC_S3 | AC17 | J1805.DS11 | J1805PIN048 |  |  | 156.2527 | 89.6621 | 245.9148 | L24_SIG8_DP/TOP | 333 | AC17 | D3N_PCSRC
332 | GND | AC18 | [8 empty] | 334 | AC18 | GND
333 | D0P_PCSRC_S3 | AC19 | J1805.CS14 | J1805PIN041 |  |  | 156.2341 | 89.6433 | 245.8774 | L24_SIG8_DP/TOP | 335 | AC19 | D0P_PCSRC
334 | GND | AC20 | [8 empty] | 336 | AC20 | GND
335 | D1N_PCSRC_S3 | AC21 | J1805.DS13 | J1805PIN044 |  |  | 155.774 | 89.6567 | 245.4307 | L24_SIG8_DP/TOP | 337 | AC21 | D1N_PCSRC
336 | GND | AC22 | [8 empty] | 338 | AC22 | GND
337 | PC_MONDC_S3 | AC23 | J1802.BS3 | J1802PIN069 |  |  |  | 249.4251 | 249.4251 | L9_SIG4 | 339 | AC23 | PC_MONDC
| FLASH_PWR_S3 | [11 empty] | FLASH
| SVR_OUT_0_S3 |  | J1801.CS8 | J1801PIN009 | [8 empty] | SVR_Out 0
| SVR_OUT_0_S3 |  | J1801.DS8 | J1801PIN010 | [8 empty] | SVR_Out 1
| SVR_OUT_RIPPLES_S3 |  | J1801.CS7 | J1801PIN011 | [8 empty] | SVR_Out (Resistor)
| VCXO_FRQ_VCTRL_S3 |  | J1801.AS5 | J1801PIN030 |  |  |  | 156.4716 | 156.4716 | L9_SIG4 |  |  | VCXO_FRQ_VCTRL
| VCXO_FRQ_SEL0_S3 |  | J1801.BS6 | J1801PIN031 |  |  |  | 153.3109 | 153.3109 | L9_SIG4 |  |  | VCXO_FRQ_SEL0
| VCXO_FRQ_SEL1_S3 |  | J1801.AS6 | J1801PIN032 |  |  |  | 147.1524 | 147.1524 | L9_SIG4 |  |  | VCXO_FRQ_SEL1

## SITE5
| ITTO-620-0169 Maple Ridge x4 |  | SITE5 |  |  | 2019-06-03
| Function | Land# | Channel/Tester No |  | Components |  | Minor Length | Major Length | Total Length | Trace Layer |  | Pin Location | Pin Name
1 | PB_MONDC_S5 | A1 | J1702.AS2 | J1702PIN068 |  |  |  | 249.4168 | 249.4168 | L7_SIG3 | 1 | A1 | PB_MONDC
2 | GND | A2 | [8 empty] | 2 | A2 | GND
3 | D1N_PASNK2_S5 | A3 | J1705.DS6 | J1705PIN058 |  |  | 200.0289 | 61.5126 | 261.5415 | L18_SIG5/TOP | 3 | A3 | D1N_PASNK2
4 | GND | A4 | [8 empty] | 4 | A4 | GND
5 | D0P_PASNK2_S5 | A5 | J1705.CS7 | J1705PIN055 |  |  | 201.2506 | 61.513 | 262.7636 | L18_SIG5/TOP | 5 | A5 | D0P_PASNK2
6 | GND | A6 | [8 empty] | 6 | A6 | GND
7 | PB_DTX0_N_S5 | A7 | J1702.DS12 | J1702PIN046 |  |  | 254.0094 | 62.4132 | 316.4226 | L5_SIG2/TOP | 7 | A7 | PB_DTX0_N
8 | GND | A8 | [8 empty] | 8 | A8 | GND
9 | PB_TX0_P_S5 | A9 | J1702.CS8 | J1702PIN053 |  |  | 254.3915 | 48.8123 | 303.2038 | L5_SIG2/TOP | 9 | A9 | PB_TX0_P
10 | GND | A10 | [8 empty] | 10 | A10 | GND
11 | PB_TX1_P_S5 | A11 | J1702.CS7 | J1702PIN055 |  |  | 253.9795 | 48.8127 | 302.7922 | L3_SIG1/TOP | 11 | A11 | PB_TX1_P
12 | GND | A12 | [8 empty] | 12 | A12 | GND
13 | PB_DTX1_P_S5 | A13 | J1702.CS11 | J1702PIN047 |  |  | 254.9103 | 62.413 | 317.3233 | L3_SIG1/TOP | 13 | A13 | PB_DTX1_P
14 | GND | A14 | [8 empty] | 14 | A14 | GND
15 | PA_DTX1_P_S5 | A15 | J1702.CS13 | J1702PIN043 |  |  | 254.624 | 62.4122 | 317.0362 | L5_SIG2/TOP | 15 | A15 | PA_DTX1_P
16 | GND | A16 | [8 empty] | 16 | A16 | GND
17 | PA_TX1_P_S5 | A17 | J1702.CS9 | J1702PIN051 |  |  | 253.6352 | 48.8126 | 302.4478 | L5_SIG2/TOP | 17 | A17 | PA_TX1_P
18 | GND | A18 | [8 empty] | 18 | A18 | GND
19 | PA_TX0_P_S5 | A19 | J1702.CS10 | J1702PIN049 |  |  | 254.1407 | 48.8129 | 302.9536 | L3_SIG1/TOP | 19 | A19 | PA_TX0_P
20 | GND | A20 | [8 empty] | 20 | A20 | GND
21 | PA_DTX0_N_S5 | A21 | J1702.DS14 | J1702PIN042 |  |  | 254.264 | 62.413 | 316.677 | L3_SIG1/TOP | 21 | A21 | PA_DTX0_N
22 | GND | A22 | [8 empty] | 22 | A22 | GND
23 | PA_MONDC_S5 | A23 | J1702.BS2 | J1702PIN067 |  |  |  | 249.1642 | 249.1642 | L9_SIG4 | 23 | A23 | PA_MONDC
24 | GND | B1 | [8 empty] | 24 | B1 | GND
25 | GND | B2 | [8 empty] | 25 | B2 | GND
26 | D1P_PASNK2_S5 | B3 | J1705.CS6 | J1705PIN057 |  |  | 200.0247 | 61.5128 | 261.5375 | L18_SIG5/TOP | 26 | B3 | D1P_PASNK2
27 | GND | B4 | [8 empty] | 27 | B4 | GND
28 | D0N_PASNK2_S5 | B5 | J1705.DS7 | J1705PIN056 |  |  | 201.2555 | 61.5132 | 262.7687 | L18_SIG5/TOP | 28 | B5 | D0N_PASNK2
29 | GND | B6 | [8 empty] | 29 | B6 | GND
30 | PB_DTX0_P_S5 | B7 | J1702.CS12 | J1702PIN045 |  |  | 254.0075 | 62.4131 | 316.4206 | L5_SIG2/TOP | 30 | B7 | PB_DTX0_P
31 | GND | B8 | [8 empty] | 31 | B8 | GND
32 | PB_TX0_N_S5 | B9 | J1702.DS8 | J1702PIN054 |  |  | 254.3932 | 48.8126 | 303.2058 | L5_SIG2/TOP | 32 | B9 | PB_TX0_N
33 | GND | B10 | [8 empty] | 33 | B10 | GND
34 | PB_TX1_N_S5 | B11 | J1702.DS7 | J1702PIN056 |  |  | 253.9821 | 48.8136 | 302.7957 | L3_SIG1/TOP | 34 | B11 | PB_TX1_N
35 | GND | B12 | [8 empty] | 35 | B12 | GND
36 | PB_DTX1_N_S5 | B13 | J1702.DS11 | J1702PIN048 |  |  | 254.9122 | 62.4128 | 317.325 | L3_SIG1/TOP | 36 | B13 | PB_DTX1_N
37 | GND | B14 | [8 empty] | 37 | B14 | GND
38 | PA_DTX1_N_S5 | B15 | J1702.DS13 | J1702PIN044 |  |  | 254.6207 | 62.4124 | 317.0331 | L5_SIG2/TOP | 38 | B15 | PA_DTX1_N
39 | GND | B16 | [8 empty] | 39 | B16 | GND
40 | PA_TX1_N_S5 | B17 | J1702.DS9 | J1702PIN052 |  |  | 253.6348 | 48.8126 | 302.4474 | L5_SIG2/TOP | 40 | B17 | PA_TX1_N
41 | GND | B18 | [8 empty] | 41 | B18 | GND
42 | PA_TX0_N_S5 | B19 | J1702.DS10 | J1702PIN050 |  |  | 254.1414 | 48.8128 | 302.9542 | L3_SIG1/TOP | 42 | B19 | PA_TX0_N
43 | GND | B20 | [8 empty] | 43 | B20 | GND
44 | PA_DTX0_P_S5 | B21 | J1702.CS14 | J1702PIN041 |  |  | 254.2673 | 62.413 | 316.6803 | L3_SIG1/TOP | 44 | B21 | PA_DTX0_P
45 | GND | B22 | [8 empty] | 45 | B22 | GND
46 | USB2_ATEST_S5 | B23 | J1706.AS4 | J1706PIN028 |  |  |  | 249.1209 | 249.1209 | L3_SIG1 | 46 | B23 | USB2_ATEST
47 | D3N_PBSNK2_S5 | C1 | J1705.DS3 | J1705PIN062 |  |  | 200.2062 | 61.513 | 261.7192 | L18_SIG5/TOP | 47 | C1 | D3N_PBSNK2
48 | D3P_PBSNK2_S5 | C2 | J1705.CS3 | J1705PIN061 |  |  | 200.2018 | 61.5132 | 261.715 | L18_SIG5/TOP | 48 | C2 | D3P_PBSNK2
49 | GND | C22 | [8 empty] | 49 | C22 | GND
50 | GND | C23 | [8 empty] | 50 | C23 | GND
51 | GND | D1 | [8 empty] | 51 | D1 | GND
52 | GND | D2 | [8 empty] | 52 | D2 | GND
53 | TEST_EDM_S5 | D4 | J1703.DS14 | J1703PIN002 |  |  |  | 214.622 | 214.622 | L9_SIG4 | 53 | D4 | TEST_EDM
54 | MONDC_SVR_S5 | D5 | J1702.BS4 | J1702PIN071 |  |  |  | 248.8395 | 248.8395 | L9_SIG4 | 54 | D5 | MONDC_SVR
55 | GND | D6 | [8 empty] | 55 | D6 | GND
56 | GND | D8 | [8 empty] | 56 | D8 | GND
57 | GND | D9 | [8 empty] | 57 | D9 | GND
58 | GND | D11 | [8 empty] | 58 | D11 | GND
59 | GND | D12 | [8 empty] | 59 | D12 | GND
60 | GND | D13 | [8 empty] | 60 | D13 | GND
61 | GND | D15 | [8 empty] | 61 | D15 | GND
62 | GND | D16 | [8 empty] | 62 | D16 | GND
63 | GND | D18 | [8 empty] | 63 | D18 | GND
64 | PB_USB2_D_N_S5 | D19 | J1701.AS6 | J1701PIN120 |  |  | 219.5853 | 85.0142 | 304.5995 | L24_SIG8_DP/L20_SIG6 | 64 | D19 | PB_USB2_D_N
65 | PA_USB2_D_N_S5 | D20 | J1701.AS5 | J1701PIN118 |  |  | 197.0504 | 63.0136 | 260.064 | L24_SIG8_DP/L20_SIG6 | 65 | D20 | PA_USB2_D_N
66 | REFCLK_25_N_IN_S5 | D22 | J1702.CS1 | J1702PIN065 |  |  | 175.4509 | 58.012 | 233.4629 | L24_SIG8_DP/L22_SIG7_DP | 66 | D22 | REFCLK_25_N_IN
67 | REFCLK_25_P_OUT_S5 | D23 | J1702.DS2 | J1702PIN064 |  |  | 175.4469 | 58.012 | 233.4589 | L24_SIG8_DP/L22_SIG7_DP | 67 | D23 | REFCLK_25_P_OUT
68 | D2N_PBSNK2_S5 | E1 | J1705.DS4 | J1705PIN060 |  |  | 199.723 | 61.5128 | 261.2358 | L18_SIG5/TOP | 68 | E1 | D2N_PBSNK2
69 | D2P_PBSNK2_S5 | E2 | J1705.CS4 | J1705PIN059 |  |  | 199.7192 | 61.5127 | 261.2319 | L18_SIG5/TOP | 69 | E2 | D2P_PBSNK2
70 | GND | E4 | [8 empty] | 70 | E4 | GND
71 | RESET_N_S5 | E5 | J1702.CS3 | J1702PIN061 |  |  |  | 248.8761 | 248.8761 | L9_SIG4 | 71 | E5 | RESET_N
72 | VCC3P3_FORCE_S5 | E6 | [5 empty] | 84.292 | 84.292 |  | 72 | E6 | VCC3P3_FORCE
73 | SVR_BRD_SENSE_S5 | E8 | J1703.CS6 | J1703PIN013 |  |  | 191.644 | 87.348 | 278.992 | L7_SIG3/L22_SIG7_DP | 73 | E8 | SVR_BRD_SENSE
74 | GND | E9 | [8 empty] | 74 | E9 | GND
75 | GND | E11 | [8 empty] | 75 | E11 | GND
76 | GND | E12 | [8 empty] | 76 | E12 | GND
77 | GND | E13 | [8 empty] | 77 | E13 | GND
78 | GND | E15 | [8 empty] | 78 | E15 | GND
79 | VCC3P3_ANA_S5 | E16 | [5 empty] | 141.3074 | 141.3074 |  | 79 | E16 | VCC3P3_ANA
80 | GND | E18 | [8 empty] | 80 | E18 | GND
81 | PB_USB2_D_P_S5 | E19 | J1701.BS6 | J1701PIN119 |  |  | 219.5842 | 85.0138 | 304.598 | L24_SIG8_DP/L20_SIG6 | 81 | E19 | PB_USB2_D_P
82 | PA_USB2_D_P_S5 | E20 | J1701.BS5 | J1701PIN117 |  |  | 197.0486 | 63.0127 | 260.0613 | L24_SIG8_DP/L20_SIG6 | 82 | E20 | PA_USB2_D_P
83 | GND | E22 | [8 empty] | 83 | E22 | GND
84 | GND | E23 | [8 empty] | 84 | E23 | GND
85 | GND | F1 | [8 empty] | 85 | F1 | GND
86 | GND | F2 | [8 empty] | 86 | F2 | GND
87 | GND | F4 | [8 empty] | 87 | F4 | GND
88 | GND | F5 | [8 empty] | 88 | F5 | GND
89 | GND | F6 | [8 empty] | 89 | F6 | GND
90 | GND | F8 | [8 empty] | 90 | F8 | GND
91 | GND | F9 | [8 empty] | 91 | F9 | GND
92 | GND | F11 | [8 empty] | 92 | F11 | GND
93 | GND | F12 | [8 empty] | 93 | F12 | GND
94 | GND | F13 | [8 empty] | 94 | F13 | GND
95 | GND | F15 | [8 empty] | 95 | F15 | GND
96 | GND | F16 | [8 empty] | 96 | F16 | GND
97 | VCC3P3_SX_FORCE_S5 | F18 | [5 empty] | 73.2351 | 73.2351 |  | 97 | F18 | VCC3P3_SX_FORCE
98 | PB_USB2_RBIAS_S5 | F19 | J1703.DS2 | J1703PIN020 |  |  |  | 248.8403 | 248.8403 | L7_SIG3 | 98 | F19 | PB_USB2_RBIAS
99 | GND | F20 | [8 empty] | 101 | F20 | GND
100 | P3N_TX_S5 | F22 | J1705.BS4 | J1705PIN071 |  |  | 149.0744 | 49.8123 | 198.8867 | L20_SIG6/TOP | 102 | F22 | P3N_TX
101 | P3P_TX_S5 | F23 | J1705.AS3 | J1705PIN070 |  |  | 149.0759 | 49.8124 | 198.8883 | L20_SIG6/TOP | 103 | F23 | P3P_TX
102 | VCC3P3_SVR_S5 | G1 | [8 empty] | 104 | G1 | VCC3P3_SVR
103 | VCC3P3_SVR_S5 | G2 | [8 empty] | 105 | G2 | VCC3P3_SVR
104 | GND | G22 | [8 empty] | 106 | G22 | GND
105 | GND | G23 | [8 empty] | 107 | G23 | GND
106 | SVR_VSS_S5 | H1 | J1703.CS8 | J1703PIN009 |  |  | 15.585 |  |  |  | 108 | H1 | SVR_VSS
107 | VCC3P3_SVR_S5 | H2 | [8 empty] | 109 | H2 | VCC3P3_SVR
108 | PA_SBU1_S5 | H4 | J1701.CS14 | J1701PIN085 |  |  |  | 248.7966 | 248.7966 | L22_SIG7_DP | 110 | H4 | PA_SBU1
109 | VGA_RES_S5 | H5 | J1701.BS8 | J1701PIN123 |  |  |  | 249.4565 | 249.4565 | L7_SIG3 | 111 | H5 | VGA_RES
110 | VCC0P9_LVR_SENSE_S5 | H6 | [5 empty] | 150.5052 | 150.5052 |  | 112 | H6 | VCC0P9_LVR_SENSE
111 | VCC0P9_LVR_SENSE_S5 | H8 | [5 empty] | 150.5052 | 150.5052 |  | 113 | H8 | VCC0P9_LVR_SENSE
112 | VCC0P9_SVR_DUT_S5 | H9 | [5 empty] | 95.7008 | 95.7008 |  | 114 | H9 | VCC0P9_SVR_DUT
113 | VCC0P9_SVR_DUT_S5 | H11 | [5 empty] | 95.7008 | 95.7008 |  | 115 | H11 | VCC0P9_SVR_DUT
114 | VCC0P9_SVR_DUT_S5 | H12 | [5 empty] | 95.7008 | 95.7008 |  | 116 | H12 | VCC0P9_SVR_DUT
115 | VCC0P9_SVR_DUT_S5 | H13 | [5 empty] | 95.7008 | 95.7008 |  | 117 | H13 | VCC0P9_SVR_DUT
116 | VCC0P9_SVR_DUT_S5 | H15 | [5 empty] | 95.7008 | 95.7008 |  | 118 | H15 | VCC0P9_SVR_DUT
117 | VCC0P9_SVR_DUT_S5 | H16 | [5 empty] | 95.7008 | 95.7008 |  | 119 | H16 | VCC0P9_SVR_DUT
118 | VCC3P3_ANA_USB2_S5 | H18 | [5 empty] | 152.8337 | 152.8337 |  | 120 | H18 | VCC3P3_ANA_USB2
119 | PA_USB2_RBIAS_S5 | H19 | J1703.CS2 | J1703PIN019 |  |  |  | 248.0201 | 248.0201 | L7_SIG3 | 121 | H19 | PA_USB2_RBIAS
120 | GND | H20 | [8 empty] | 122 | H20 | GND
121 | P3N_RX_S5 | H22 | J1706.AS9 | J1706PIN038 |  |  | 152.0988 | 54.4123 | 206.5111 | L22_SIG7_DP/TOP | 123 | H22 | P3N_RX
122 | P3P_RX_S5 | H23 | J1706.BS9 | J1706PIN037 |  |  | 152.1014 | 54.4122 | 206.5136 | L22_SIG7_DP/TOP | 124 | H23 | P3P_RX
123 | SVR_VSS_S5 | J1 | J1703.CS8 | J1703PIN009 |  |  | 15.585 |  |  |  | 125 | J1 | SVR_VSS
124 | SVR_VSS_S5 | J2 | J1703.CS8 | J1703PIN009 |  |  | 15.585 |  |  |  | 126 | J2 | SVR_VSS
125 | PA_SBU2_S5 | J4 | J1701.DS14 | J1701PIN086 |  |  |  | 249.6574 | 249.6574 | L22_SIG7_DP | 127 | J4 | PA_SBU2
126 | RSENSE_DUT_S5 | J5 | [5 empty] | 249.2392 | 249.2392 |  | 128 | J5 | RSENSE_DUT
127 | RBIAS_DUT_S5 | J6 | J1703.AS7 | J1703PIN034 |  |  | 185.126 | 63.5398 | 248.6658 | L18_SIG5/L20_SIG6 | 129 | J6 | RBIAS_DUT
128 | VCC0P9_LC_S5 | J8 | [5 empty] | 126.9865 | 126.9865 |  | 130 | J8 | VCC0P9_LC
129 | ATEST_P_S5 | J9 | J1703.DS13 | J1703PIN004 |  |  |  | 248.6864 | 248.6864 | L24_SIG8_DP | 131 | J9 | ATEST_P
130 | ATEST_N_S5 | J11 | J1703.CS10 | J1703PIN005 |  |  |  | 248.6876 | 248.6876 | L24_SIG8_DP | 132 | J11 | ATEST_N
131 | GND | J12 | [8 empty] | 133 | J12 | GND
132 | VCC0P9_SVR_DUT_S5 | J13 | [5 empty] | 95.7008 | 95.7008 |  | 134 | J13 | VCC0P9_SVR_DUT
133 | GND | J15 | [8 empty] | 135 | J15 | GND
134 | GND | J16 | [8 empty] | 136 | J16 | GND
135 | VCC0P9_PCIE_S5 | J18 | [5 empty] | 130.4849 | 130.4849 |  | 137 | J18 | VCC0P9_PCIE
136 | GND | J19 | [8 empty] | 138 | J19 | GND
137 | GND | J20 | [8 empty] | 139 | J20 | GND
138 | GND | J22 | [8 empty] | 140 | J22 | GND
139 | GND | J23 | [8 empty] | 141 | J23 | GND
140 | SVR_IND_S5 | K1 | J1703.DS7 | J1703PIN012 |  |  |  | 124.7964 | 124.7964 | L20_SIG6 | 142 | K1 | SVR_IND
141 | SVR_IND_S5 | K2 | J1703.DS7 | J1703PIN012 |  |  |  | 124.7964 | 124.7964 | L20_SIG6 | 143 | K2 | SVR_IND
142 | P2N_TX_S5 | K22 | J1705.BS3 | J1705PIN069 |  |  | 149.1165 | 49.8123 | 198.9288 | L20_SIG6/TOP | 144 | K22 | P2N_TX
143 | P2P_TX_S5 | K23 | J1705.AS2 | J1705PIN068 |  |  | 149.1164 | 49.8121 | 198.9285 | L20_SIG6/TOP | 145 | K23 | P2P_TX
144 | SVR_IND_S5 | L1 | J1703.DS7 | J1703PIN012 |  |  |  | 124.7964 | 124.7964 | L20_SIG6 | 146 | L1 | SVR_IND
145 | SVR_IND_S5 | L2 | J1703.DS7 | J1703PIN012 |  |  |  | 124.7964 | 124.7964 | L20_SIG6 | 147 | L2 | SVR_IND
146 | PB_SBU1_S5 | L4 | J1701.CS13 | J1701PIN087 |  |  |  | 248.6817 | 248.6817 | L22_SIG7_DP | 148 | L4 | PB_SBU1
147 | PB_SBU2_S5 | L5 | J1701.DS13 | J1701PIN088 |  |  |  | 249.1335 | 249.1335 | L22_SIG7_DP | 149 | L5 | PB_SBU2
148 | VCC3P3_FORCE_S5 | L6 | [5 empty] | 84.292 | 84.292 |  | 150 | L6 | VCC3P3_FORCE
149 | FUSE_VQPS_64_FORCE_S5 | L8 | [5 empty] | 236.9305 | 236.9305 |  | 151 | L8 | FUSE_VQPS_64_FORCE
150 | GND | L9 | [8 empty] | 152 | L9 | GND
151 | VCC0P9_SVR_DUT_S5 | L11 | [5 empty] | 95.7008 | 95.7008 |  | 153 | L11 | VCC0P9_SVR_DUT
152 | GND | L12 | [8 empty] | 154 | L12 | GND
153 | VCC0P9_SVR_DUT_S5 | L13 | [5 empty] | 95.7008 | 95.7008 |  | 155 | L13 | VCC0P9_SVR_DUT
154 | GND | L15 | [8 empty] | 156 | L15 | GND
155 | VCC3P3_ANA_PCIE_S5 | L16 | [5 empty] | 134.8754 | 134.8754 |  | 157 | L16 | VCC3P3_ANA_PCIE
156 | VCC0P9_PCIE_S5 | L18 | [5 empty] | 130.4849 | 130.4849 |  | 158 | L18 | VCC0P9_PCIE
157 | VCC0P9_PCIE_S5 | L19 | [5 empty] | 130.4849 | 130.4849 |  | 159 | L19 | VCC0P9_PCIE
158 | GND | L20 | [8 empty] | 160 | L20 | GND
159 | GND | L22 | [8 empty] | 161 | L22 | GND
160 | GND | L23 | [8 empty] | 162 | L23 | GND
161 | GND | M1 | [8 empty] | 163 | M1 | GND
162 | GND | M2 | [8 empty] | 164 | M2 | GND
163 | PC_SBU1_S5 | M4 | J1701.CS12 | J1701PIN089 |  |  |  | 249.3219 | 249.3219 | L22_SIG7_DP | 165 | M4 | PC_SBU1
164 | PC_SBU2_S5 | M5 | J1701.DS12 | J1701PIN090 |  |  |  | 249.2304 | 249.2304 | L22_SIG7_DP | 166 | M5 | PC_SBU2
165 | GND | M6 | [8 empty] | 167 | M6 | GND
166 | VCC0P9_SVR_DUT_S5 | M8 | [5 empty] | 95.7008 | 95.7008 |  | 168 | M8 | VCC0P9_SVR_DUT
167 | GND | M9 | [8 empty] | 169 | M9 | GND
168 | VCC0P9_SVR_DUT_S5 | M11 | [5 empty] | 95.7008 | 95.7008 |  | 170 | M11 | VCC0P9_SVR_DUT
169 | GND | M12 | [8 empty] | 171 | M12 | GND
170 | VCC0P9_SVR_DUT_S5 | M13 | [5 empty] | 95.7008 | 95.7008 |  | 172 | M13 | VCC0P9_SVR_DUT
171 | GND | M15 | [8 empty] | 173 | M15 | GND
172 | VCC0P9_PCIE_S5 | M16 | [5 empty] | 130.4849 | 130.4849 |  | 174 | M16 | VCC0P9_PCIE
173 | VCC0P9_PCIE_S5 | M18 | [5 empty] | 130.4849 | 130.4849 |  | 175 | M18 | VCC0P9_PCIE
174 | VCC0P9_PCIE_S5 | M19 | [5 empty] | 130.4849 | 130.4849 |  | 176 | M19 | VCC0P9_PCIE
175 | GND | M20 | [8 empty] | 177 | M20 | GND
176 | P2N_RX_S5 | M22 | J1706.AS8 | J1706PIN036 |  |  | 152.1011 | 54.4125 | 206.5136 | L22_SIG7_DP/TOP | 178 | M22 | P2N_RX
177 | P2P_RX_S5 | M23 | J1706.BS8 | J1706PIN035 |  |  | 152.098 | 54.4125 | 206.5105 | L22_SIG7_DP/TOP | 179 | M23 | P2P_RX
178 | DPSNK1_AUX_P_S5 | N1 | J1702.BS6 | J1702PIN075 |  |  |  | 249.4666 | 249.4666 | L18_SIG5 | 180 | N1 | DPSNK1_AUX_P
179 | DPSNK1_AUX_N_S5 | N2 | J1702.AS6 | J1702PIN076 |  |  |  | 249.4669 | 249.4669 | L18_SIG5 | 181 | N2 | DPSNK1_AUX_N
180 | DPSRC_AUX_P_S5 | N4 | J1702.BS5 | J1702PIN073 |  |  |  | 250.1537 | 250.1537 | L18_SIG5 | 182 | N4 | DPSRC_AUX_P
181 | DPSRC_AUX_N_S5 | N5 | J1702.AS5 | J1702PIN074 |  |  |  | 250.1533 | 250.1533 | L18_SIG5 | 183 | N5 | DPSRC_AUX_N
182 | VCC0P9_SVR_DUT_S5 | N6 | [5 empty] | 95.7008 | 95.7008 |  | 184 | N6 | VCC0P9_SVR_DUT
183 | VCC0P9_SVR_DUT_S5 | N8 | [5 empty] | 95.7008 | 95.7008 |  | 185 | N8 | VCC0P9_SVR_DUT
184 | GND | N9 | [8 empty] | 186 | N9 | GND
185 | VCC0P9_SVR_DUT_S5 | N11 | [5 empty] | 95.7008 | 95.7008 |  | 187 | N11 | VCC0P9_SVR_DUT
186 | GND | N12 | [8 empty] | 188 | N12 | GND
187 | VCC0P9_SVR_DUT_S5 | N13 | [5 empty] | 95.7008 | 95.7008 |  | 189 | N13 | VCC0P9_SVR_DUT
188 | GND | N15 | [8 empty] | 190 | N15 | GND
189 | PCIE_RBIAS_S5 | N16 | J1703.DS3 | J1703PIN018 |  |  |  | 249.4803 | 249.4803 | L7_SIG3 | 191 | N16 | PCIE_RBIAS
190 | GND | N18 | [8 empty] | 192 | N18 | GND
191 | GND | N19 | [8 empty] | 193 | N19 | GND
192 | GND | N20 | [8 empty] | 194 | N20 | GND
193 | GND | N22 | [8 empty] | 195 | N22 | GND
194 | GND | N23 | [8 empty] | 196 | N23 | GND
195 | DPSNK2_AUX_P_S5 | P1 | J1702.BS7 | J1702PIN077 |  |  |  | 248.9368 | 248.9368 | L18_SIG5 | 197 | P1 | DPSNK2_AUX_P
196 | DPSNK2_AUX_N_S5 | P2 | J1702.AS7 | J1702PIN078 |  |  |  | 248.9373 | 248.9373 | L18_SIG5 | 198 | P2 | DPSNK2_AUX_N
197 | P1N_TX_S5 | P22 | J1705.BS2 | J1705PIN067 |  |  | 149.141 | 49.8123 | 198.9533 | L22_SIG7_DP/TOP | 199 | P22 | P1N_TX
198 | P1P_TX_S5 | P23 | J1705.DS1 | J1705PIN066 |  |  | 149.142 | 49.8122 | 198.9542 | L22_SIG7_DP/TOP | 200 | P23 | P1P_TX
199 | POC_GPIO_12_S5 | R1 | J1701.BS4 | J1701PIN115 |  |  |  | 249.7194 | 249.7194 | L3_SIG1 | 201 | R1 | POC_GPIO_12
200 | POC_GPIO_11_S5 | R2 | J1701.AS3 | J1701PIN114 |  |  |  | 249.2987 | 249.2987 | L5_SIG2 | 202 | R2 | POC_GPIO_11
201 | TEST_EN_S5 | R4 | J1702.CS4 | J1702PIN059 |  |  |  | 248.6312 | 248.6312 | L9_SIG4 | 203 | R4 | TEST_EN
202 | POC_GPIO_10_S5 | R5 | J1701.BS3 | J1701PIN113 |  |  |  | 249.0227 | 249.0227 | L7_SIG3 | 204 | R5 | POC_GPIO_10
203 | VCC3P3_SX_FORCE_S5 | R6 | [5 empty] | 73.2351 | 73.2351 |  | 205 | R6 | VCC3P3_SX_FORCE
204 | VCC0P9_SVR_DUT_S5 | R8 | [5 empty] | 95.7008 | 95.7008 |  | 206 | R8 | VCC0P9_SVR_DUT
205 | GND | R9 | [8 empty] | 207 | R9 | GND
206 | VCC0P9_SVR_DUT_S5 | R11 | [5 empty] | 95.7008 | 95.7008 |  | 208 | R11 | VCC0P9_SVR_DUT
207 | GND | R12 | [8 empty] | 209 | R12 | GND
208 | VCC0P9_SVR_DUT_S5 | R13 | [5 empty] | 95.7008 | 95.7008 |  | 210 | R13 | VCC0P9_SVR_DUT
209 | GND | R15 | [8 empty] | 211 | R15 | GND
210 | VCC0P9_SVR_DUT_S5 | R16 | [5 empty] | 95.7008 | 95.7008 |  | 212 | R16 | VCC0P9_SVR_DUT
211 | GND | R18 | [8 empty] | 213 | R18 | GND
212 | GND | R19 | [8 empty] | 214 | R19 | GND
213 | GND | R20 | [8 empty] | 215 | R20 | GND
214 | GND | R22 | [8 empty] | 216 | R22 | GND
215 | GND | R23 | [8 empty] | 217 | R23 | GND
216 | POC_GPIO_9_S5 | T1 | J1701.AS2 | J1701PIN112 |  |  |  | 249.1938 | 249.1938 | L3_SIG1 | 218 | T1 | POC_GPIO_9
217 | POC_GPIO_8_S5 | T2 | J1701.BS2 | J1701PIN111 |  |  |  | 249.1709 | 249.1709 | L5_SIG2 | 219 | T2 | POC_GPIO_8
218 | POC_GPIO_7_S5 | T4 | J1701.DS1 | J1701PIN110 |  |  |  | 249.4167 | 249.4167 | L7_SIG3 | 220 | T4 | POC_GPIO_7
219 | POC_GPIO_6_S5 | T5 | J1701.CS1 | J1701PIN109 |  |  |  | 249.5247 | 249.5247 | L7_SIG3 | 221 | T5 | POC_GPIO_6
220 | GND | T6 | [8 empty] | 222 | T6 | GND
221 | VCC0P9_SVR_DUT_S5 | T8 | [5 empty] | 95.7008 | 95.7008 |  | 223 | T8 | VCC0P9_SVR_DUT
222 | VCC0P9_SVR_DUT_S5 | T9 | [5 empty] | 95.7008 | 95.7008 |  | 224 | T9 | VCC0P9_SVR_DUT
223 | VCC0P9_SVR_DUT_S5 | T11 | [5 empty] | 95.7008 | 95.7008 |  | 225 | T11 | VCC0P9_SVR_DUT
224 | VCC0P9_SVR_DUT_S5 | T12 | [5 empty] | 95.7008 | 95.7008 |  | 226 | T12 | VCC0P9_SVR_DUT
225 | VCC0P9_SVR_DUT_S5 | T13 | [5 empty] | 95.7008 | 95.7008 |  | 227 | T13 | VCC0P9_SVR_DUT
226 | VCC0P9_SVR_DUT_S5 | T15 | [5 empty] | 95.7008 | 95.7008 |  | 228 | T15 | VCC0P9_SVR_DUT
227 | VCC0P9_SVR_DUT_S5 | T16 | [5 empty] | 95.7008 | 95.7008 |  | 229 | T16 | VCC0P9_SVR_DUT
228 | GND | T18 | [8 empty] | 230 | T18 | GND
229 | REFCLK_100_N_S5 | T19 | J1703.AS8 | J1703PIN036 |  |  | 97.7005 | 70.3711 | 168.0716 | L24_SIG8_DP/L18_SIG5 | 231 | T19 | REFCLK_100_N
230 | GND | T20 | [8 empty] | 232 | T20 | GND
231 | P1N_RX_S5 | T22 | J1706.AS7 | J1706PIN034 |  |  | 152.1055 | 54.4125 | 206.518 | L20_SIG6/TOP | 233 | T22 | P1N_RX
232 | P1P_RX_S5 | T23 | J1706.BS7 | J1706PIN033 |  |  | 152.1064 | 54.4124 | 206.5188 | L20_SIG6/TOP | 234 | T23 | P1P_RX
233 | POC_GPIO_5_S5 | U1 | J1701.DS2 | J1701PIN108 |  |  |  | 248.896 | 248.896 | L3_SIG1 | 235 | U1 | POC_GPIO_5
234 | POC_GPIO_4_S5 | U2 | J1701.CS2 | J1701PIN107 |  |  |  | 248.6168 | 248.6168 | L5_SIG2 | 236 | U2 | POC_GPIO_4
235 | GND | U22 | [8 empty] | 237 | U22 | GND
236 | GND | U23 | [8 empty] | 238 | U23 | GND
237 | POC_GPIO_1_S5 | V1 | J1701.DS4 | J1701PIN104 |  |  |  | 248.8997 | 248.8997 | L3_SIG1 | 239 | V1 | POC_GPIO_1
238 | POC_GPIO_0_S5 | V2 | J1701.CS4 | J1701PIN103 |  |  |  | 248.5039 | 248.5039 | L5_SIG2 | 240 | V2 | POC_GPIO_0
239 | POC_GPIO_3_S5 | V4 | J1701.DS3 | J1701PIN106 |  |  |  | 249.5561 | 249.5561 | L7_SIG3 | 241 | V4 | POC_GPIO_3
240 | POC_GPIO_2_S5 | V5 | J1701.CS3 | J1701PIN105 |  |  |  | 249.3063 | 249.3063 | L7_SIG3 | 242 | V5 | POC_GPIO_2
241 | VCC3P3_LC_S5 | V6 | [5 empty] | 116.4542 | 116.4542 |  | 243 | V6 | VCC3P3_LC
242 | THERMDA_S5 | V8 | J1703.CS14 | J1703PIN001 |  |  |  | 128.978 | 128.978 | L7_SIG3 | 244 | V8 | THERMDA
243 | GND | V9 | [8 empty] | 245 | V9 | GND
244 | GND | V11 | [8 empty] | 246 | V11 | GND
245 | GND | V12 | [8 empty] | 247 | V12 | GND
246 | GND | V13 | [8 empty] | 248 | V13 | GND
247 | GND | V15 | [8 empty] | 249 | V15 | GND
248 | GND | V16 | [8 empty] | 250 | V16 | GND
249 | GND | V18 | [8 empty] | 251 | V18 | GND
250 | REFCLK_100_P_S5 | V19 | J1703.BS8 | J1703PIN035 |  |  | 97.7021 | 70.3737 | 168.0758 | L24_SIG8_DP/L18_SIG5 | 252 | V19 | REFCLK_100_P
251 | GND | V20 | [8 empty] | 253 | V20 | GND
252 | P0N_TX_S5 | V22 | J1705.CS1 | J1705PIN065 |  |  | 149.1607 | 49.8131 | 198.9738 | L22_SIG7_DP/TOP | 254 | V22 | P0N_TX
253 | P0P_TX_S5 | V23 | J1705.DS2 | J1705PIN064 |  |  | 149.1625 | 49.8127 | 198.9752 | L22_SIG7_DP/TOP | 255 | V23 | P0P_TX
254 | GPIO_0_S5 | W1 | J1706.CS14 | J1706PIN001 |  |  |  | 248.9573 | 248.9573 | L9_SIG4 | 256 | W1 | GPIO_0
255 | GPIO_1_S5 | W2 | J1706.DS14 | J1706PIN002 |  |  |  | 248.5984 | 248.5984 | L9_SIG4 | 257 | W2 | GPIO_1
256 | GPIO_2_S5 | W4 | J1706.CS13 | J1706PIN003 |  |  |  | 248.2779 | 248.2779 | L9_SIG4 | 258 | W4 | GPIO_2
257 | TEST_PWR_GOOD_S5 | W5 | J1702.DS4 | J1702PIN060 |  |  |  | 249.1004 | 249.1004 | L9_SIG4 | 259 | W5 | TEST_PWR_GOOD
258 | GPIO_8_S5 | W6 | J1706.CS8 | J1706PIN009 |  |  |  | 249.1988 | 249.1988 | L18_SIG5 | 260 | W6 | GPIO_8
259 | GND | W8 | [8 empty] | 261 | W8 | GND
260 | GND | W9 | [8 empty] | 262 | W9 | GND
261 | GND | W11 | [8 empty] | 263 | W11 | GND
262 | GND | W12 | [8 empty] | 264 | W12 | GND
263 | GND | W13 | [8 empty] | 265 | W13 | GND
264 | GND | W15 | [8 empty] | 266 | W15 | GND
265 | EE_DO_DUT_S5 | W16 | J1701.DS11 | J1701PIN092 |  |  |  | 149.3996 | 149.3996 | L9_SIG4 | 267 | W16 | EE_DO_DUT
266 | EE_CS_N_DUT_S5 | W18 | J1701.CS10 | J1701PIN093 |  |  |  | 149.2034 | 149.2034 | L9_SIG4 | 268 | W18 | EE_CS_N_DUT
267 | TCK_S5 | W19 | J1701.CS7 | J1701PIN099 |  |  |  | 139.5408 | 139.5408 | L18_SIG5 | 269 | W19 | TCK
268 | TDI_S5 | W20 | J1701.CS8 | J1701PIN097 |  |  |  | 139.4461 | 139.4461 | L18_SIG5 | 270 | W20 | TDI
269 | GND | W22 | [8 empty] | 271 | W22 | GND
270 | GND | W23 | [8 empty] | 272 | W23 | GND
271 | GPIO_3_S5 | Y1 | J1706.DS13 | J1706PIN004 |  |  |  | 249.2405 | 249.2405 | L9_SIG4 | 273 | Y1 | GPIO_3
272 | GPIO_4_S5 | Y2 | J1706.CS10 | J1706PIN005 |  |  |  | 249.4833 | 249.4833 | L9_SIG4 | 274 | Y2 | GPIO_4
273 | GPIO_7_S5 | Y4 | J1706.DS9 | J1706PIN008 |  |  |  | 249.0569 | 249.0569 | L18_SIG5 | 275 | Y4 | GPIO_7
274 | GND | Y5 | [8 empty] | 276 | Y5 | GND
275 | GPIO_9_S5 | Y6 | J1706.DS8 | J1706PIN010 |  |  |  | 249.065 | 249.065 | L18_SIG5 | 277 | Y6 | GPIO_9
276 | GND | Y8 | [8 empty] | 278 | Y8 | GND
277 | GND | Y9 | [8 empty] | 279 | Y9 | GND
278 | GND | Y11 | [8 empty] | 280 | Y11 | GND
279 | GND | Y12 | [8 empty] | 281 | Y12 | GND
280 | GND | Y13 | [8 empty] | 282 | Y13 | GND
281 | GND | Y15 | [8 empty] | 283 | Y15 | GND
282 | EE_CLK_DUT_S5 | Y16 | J1701.DS10 | J1701PIN094 |  |  |  | 149.2216 | 149.2216 | L9_SIG4 | 284 | Y16 | EE_CLK_DUT
283 | EE_DI_DUT_S5 | Y18 | J1701.CS11 | J1701PIN091 |  |  |  | 149.491 | 149.491 | L9_SIG4 | 285 | Y18 | EE_DI_DUT
284 | TDO_S5 | Y19 | J1701.DS7 | J1701PIN100 |  |  |  | 139.4819 | 139.4819 | L18_SIG5 | 286 | Y19 | TDO
285 | TMS_S5 | Y20 | J1701.DS8 | J1701PIN098 |  |  |  | 139.6987 | 139.6987 | L18_SIG5 | 287 | Y20 | TMS
286 | P0N_RX_S5 | Y22 | J1706.AS6 | J1706PIN032 |  |  | 152.1523 | 54.4134 | 206.5657 | L20_SIG6/TOP | 288 | Y22 | P0N_RX
287 | P0P_RX_S5 | Y23 | J1706.BS6 | J1706PIN031 |  |  | 152.1537 | 54.4133 | 206.567 | L20_SIG6/TOP | 289 | Y23 | P0P_RX
288 | GPIO_5_S5 | AA1 | J1706.DS10 | J1706PIN006 |  |  |  | 249.5036 | 249.5036 | L18_SIG5 | 290 | AA1 | GPIO_5
289 | GPIO_6_S5 | AA2 | J1706.CS9 | J1706PIN007 |  |  |  | 249.2653 | 249.2653 | L18_SIG5 | 291 | AA2 | GPIO_6
290 | GND | AA22 | [8 empty] | 292 | AA22 | GND
291 | GND | AA23 | [8 empty] | 293 | AA23 | GND
292 | GND | AB1 | [8 empty] | 294 | AB1 | GND
293 | GND | AB2 | [8 empty] | 295 | AB2 | GND
294 | USB_RX_N_S5 | AB3 | J1705.DS10 | J1705PIN050 |  |  | 210.6808 | 46.5017 | 257.1825 | L20_SIG6/TOP | 296 | AB3 | USB_RX_N
295 | GND | AB4 | [8 empty] | 297 | AB4 | GND
296 | USB_TX_N_S5 | AB5 | J1705.CS8 | J1705PIN053 |  |  | 183.6311 | 45.3622 | 228.9933 | L20_SIG6/TOP | 298 | AB5 | USB_TX_N
297 | GND | AB6 | [8 empty] | 299 | AB6 | GND
298 | D2N_PCSNK1_S5 | AB7 | J1706.CS3 | J1706PIN017 |  |  | 155.8634 | 89.6247 | 245.4881 | L24_SIG8_DP/TOP | 300 | AB7 | D2N_PCSNK1
299 | GND | AB8 | [8 empty] | 301 | AB8 | GND
300 | D3P_PCSNK1_S5 | AB9 | J1706.DS3 | J1706PIN018 |  |  | 156.4296 | 89.6166 | 246.0462 | L24_SIG8_DP/TOP | 302 | AB9 | D3P_PCSNK1
301 | GND | AB10 | [8 empty] | 303 | AB10 | GND
302 | D0N_PCSNK1_S5 | AB11 | J1706.CS6 | J1706PIN013 |  |  | 156.1312 | 89.6158 | 245.747 | L24_SIG8_DP/TOP | 304 | AB11 | D0N_PCSNK1
303 | GND | AB12 | [8 empty] | 305 | AB12 | GND
304 | D1P_PCSNK1_S5 | AB13 | J1706.DS6 | J1706PIN014 |  |  | 156.9369 | 89.6378 | 246.5747 | L24_SIG8_DP/TOP | 306 | AB13 | D1P_PCSNK1
305 | GND | AB14 | [8 empty] | 307 | AB14 | GND
306 | D2N_PCSRC_S5 | AB15 | J1705.DS12 | J1705PIN046 |  |  | 155.734 | 89.6446 | 245.3786 | L24_SIG8_DP/TOP | 308 | AB15 | D2N_PCSRC
307 | GND | AB16 | [8 empty] | 309 | AB16 | GND
308 | D3P_PCSRC_S5 | AB17 | J1705.CS11 | J1705PIN047 |  |  | 155.4118 | 89.6621 | 245.0739 | L24_SIG8_DP/TOP | 310 | AB17 | D3P_PCSRC
309 | GND | AB18 | [8 empty] | 311 | AB18 | GND
310 | D0N_PCSRC_S5 | AB19 | J1705.DS14 | J1705PIN042 |  |  | 156.6766 | 89.6461 | 246.3227 | L24_SIG8_DP/TOP | 312 | AB19 | D0N_PCSRC
311 | GND | AB20 | [8 empty] | 313 | AB20 | GND
312 | D1P_PCSRC_S5 | AB21 | J1705.CS13 | J1705PIN043 |  |  | 155.5299 | 89.6566 | 245.1865 | L24_SIG8_DP/TOP | 314 | AB21 | D1P_PCSRC
313 | GND | AB22 | [8 empty] | 315 | AB22 | GND
314 | PCIE_ATEST_S5 | AB23 | J1706.BS4 | J1706PIN027 |  |  |  | 249.1621 | 249.1621 | L3_SIG1 | 316 | AB23 | PCIE_ATEST
315 | USB_MONDC_S5 | AC1 | J1702.AS3 | J1702PIN070 |  |  |  | 249.1217 | 249.1217 | L24_SIG8_DP | 317 | AC1 | USB_MONDC
316 | GND | AC2 | [8 empty] | 318 | AC2 | GND
317 | USB_RX_P_S5 | AC3 | J1705.CS9 | J1705PIN051 |  |  | 210.6776 | 46.5018 | 257.1794 | L20_SIG6/TOP | 319 | AC3 | USB_RX_P
318 | GND | AC4 | [8 empty] | 320 | AC4 | GND
319 | USB_TX_P_S5 | AC5 | J1705.DS9 | J1705PIN052 |  |  | 183.6344 | 45.3621 | 228.9965 | L20_SIG6/TOP | 321 | AC5 | USB_TX_P
320 | GND | AC6 | [8 empty] | 322 | AC6 | GND
321 | D2P_PCSNK1_S5 | AC7 | J1706.DS4 | J1706PIN016 |  |  | 155.8616 | 89.6249 | 245.4865 | L24_SIG8_DP/TOP | 323 | AC7 | D2P_PCSNK1
322 | GND | AC8 | [8 empty] | 324 | AC8 | GND
323 | D3N_PCSNK1_S5 | AC9 | J1706.CS2 | J1706PIN019 |  |  | 156.4316 | 89.6168 | 246.0484 | L24_SIG8_DP/TOP | 325 | AC9 | D3N_PCSNK1
324 | GND | AC10 | [8 empty] | 326 | AC10 | GND
325 | D0P_PCSNK1_S5 | AC11 | J1706.DS7 | J1706PIN012 |  |  | 156.13 | 89.616 | 245.746 | L24_SIG8_DP/TOP | 327 | AC11 | D0P_PCSNK1
326 | GND | AC12 | [8 empty] | 328 | AC12 | GND
327 | D1N_PCSNK1_S5 | AC13 | J1706.CS4 | J1706PIN015 |  |  | 156.9352 | 89.6381 | 246.5733 | L24_SIG8_DP/TOP | 329 | AC13 | D1N_PCSNK1
328 | GND | AC14 | [8 empty] | 330 | AC14 | GND
329 | D2P_PCSRC_S5 | AC15 | J1705.CS12 | J1705PIN045 |  |  | 155.7351 | 89.6478 | 245.3829 | L24_SIG8_DP/TOP | 331 | AC15 | D2P_PCSRC
330 | GND | AC16 | [8 empty] | 332 | AC16 | GND
331 | D3N_PCSRC_S5 | AC17 | J1705.DS11 | J1705PIN048 |  |  | 155.4128 | 89.6621 | 245.0749 | L24_SIG8_DP/TOP | 333 | AC17 | D3N_PCSRC
332 | GND | AC18 | [8 empty] | 334 | AC18 | GND
333 | D0P_PCSRC_S5 | AC19 | J1705.CS14 | J1705PIN041 |  |  | 156.6787 | 89.6433 | 246.322 | L24_SIG8_DP/TOP | 335 | AC19 | D0P_PCSRC
334 | GND | AC20 | [8 empty] | 336 | AC20 | GND
335 | D1N_PCSRC_S5 | AC21 | J1705.DS13 | J1705PIN044 |  |  | 155.5281 | 89.6567 | 245.1848 | L24_SIG8_DP/TOP | 337 | AC21 | D1N_PCSRC
336 | GND | AC22 | [8 empty] | 338 | AC22 | GND
337 | PC_MONDC_S5 | AC23 | J1702.BS3 | J1702PIN069 |  |  |  | 248.7461 | 248.7461 | L9_SIG4 | 339 | AC23 | PC_MONDC
| FLASH_PWR_S5 | [11 empty] | FLASH
| SVR_OUT_0_S5 |  | J1703.CS8 | J1703PIN009 | [8 empty] | SVR_Out 0
| SVR_OUT_0_S5 |  | J1703.DS8 | J1703PIN010 | [8 empty] | SVR_Out 1
| SVR_OUT_RIPPLES_S5 |  | J1703.CS7 | J1703PIN011 | [8 empty] | SVR_Out (Resistor)
| VCXO_FRQ_VCTRL_S5 |  | J1703.AS5 | J1703PIN030 |  |  |  | 156.4716 | 156.4716 | L9_SIG4 |  |  | VCXO_FRQ_VCTRL
| VCXO_FRQ_SEL0_S5 |  | J1703.BS6 | J1703PIN031 |  |  |  | 153.3109 | 153.3109 | L9_SIG4 |  |  | VCXO_FRQ_SEL0
| VCXO_FRQ_SEL1_S5 |  | J1703.AS6 | J1703PIN032 |  |  |  | 147.1524 | 147.1524 | L9_SIG4 |  |  | VCXO_FRQ_SEL1

## SITE7
| ITTO-620-0169 Maple Ridge x4 |  | SITE7 |  |  | 2019-06-03
| Function | Land# | Channel/Tester No |  | Components |  | Minor Length | Major Length | Total Length | Trace Layer |  | Pin Location | Pin Name
1 | PB_MONDC_S7 | A1 | J1502.AS2 | J1502PIN068 |  |  |  | 249.4168 | 249.4168 | L7_SIG3 | 1 | A1 | PB_MONDC
2 | GND | A2 | [8 empty] | 2 | A2 | GND
3 | D1N_PASNK2_S7 | A3 | J1505.DS6 | J1505PIN058 |  |  | 200.0289 | 61.5126 | 261.5415 | L18_SIG5/TOP | 3 | A3 | D1N_PASNK2
4 | GND | A4 | [8 empty] | 4 | A4 | GND
5 | D0P_PASNK2_S7 | A5 | J1505.CS7 | J1505PIN055 |  |  | 201.2506 | 61.513 | 262.7636 | L18_SIG5/TOP | 5 | A5 | D0P_PASNK2
6 | GND | A6 | [8 empty] | 6 | A6 | GND
7 | PB_DTX0_N_S7 | A7 | J1502.DS12 | J1502PIN046 |  |  | 254.0094 | 62.4132 | 316.4226 | L5_SIG2/TOP | 7 | A7 | PB_DTX0_N
8 | GND | A8 | [8 empty] | 8 | A8 | GND
9 | PB_TX0_P_S7 | A9 | J1502.CS8 | J1502PIN053 |  |  | 254.3915 | 48.8123 | 303.2038 | L5_SIG2/TOP | 9 | A9 | PB_TX0_P
10 | GND | A10 | [8 empty] | 10 | A10 | GND
11 | PB_TX1_P_S7 | A11 | J1502.CS7 | J1502PIN055 |  |  | 253.9795 | 48.8127 | 302.7922 | L3_SIG1/TOP | 11 | A11 | PB_TX1_P
12 | GND | A12 | [8 empty] | 12 | A12 | GND
13 | PB_DTX1_P_S7 | A13 | J1502.CS11 | J1502PIN047 |  |  | 254.9103 | 62.413 | 317.3233 | L3_SIG1/TOP | 13 | A13 | PB_DTX1_P
14 | GND | A14 | [8 empty] | 14 | A14 | GND
15 | PA_DTX1_P_S7 | A15 | J1502.CS13 | J1502PIN043 |  |  | 254.624 | 62.4122 | 317.0362 | L5_SIG2/TOP | 15 | A15 | PA_DTX1_P
16 | GND | A16 | [8 empty] | 16 | A16 | GND
17 | PA_TX1_P_S7 | A17 | J1502.CS9 | J1502PIN051 |  |  | 253.6352 | 48.8126 | 302.4478 | L5_SIG2/TOP | 17 | A17 | PA_TX1_P
18 | GND | A18 | [8 empty] | 18 | A18 | GND
19 | PA_TX0_P_S7 | A19 | J1502.CS10 | J1502PIN049 |  |  | 254.1407 | 48.8129 | 302.9536 | L3_SIG1/TOP | 19 | A19 | PA_TX0_P
20 | GND | A20 | [8 empty] | 20 | A20 | GND
21 | PA_DTX0_N_S7 | A21 | J1502.DS14 | J1502PIN042 |  |  | 254.264 | 62.413 | 316.677 | L3_SIG1/TOP | 21 | A21 | PA_DTX0_N
22 | GND | A22 | [8 empty] | 22 | A22 | GND
23 | PA_MONDC_S7 | A23 | J1502.BS2 | J1502PIN067 |  |  |  | 249.1642 | 249.1642 | L9_SIG4 | 23 | A23 | PA_MONDC
24 | GND | B1 | [8 empty] | 24 | B1 | GND
25 | GND | B2 | [8 empty] | 25 | B2 | GND
26 | D1P_PASNK2_S7 | B3 | J1505.CS6 | J1505PIN057 |  |  | 200.0247 | 61.5128 | 261.5375 | L18_SIG5/TOP | 26 | B3 | D1P_PASNK2
27 | GND | B4 | [8 empty] | 27 | B4 | GND
28 | D0N_PASNK2_S7 | B5 | J1505.DS7 | J1505PIN056 |  |  | 201.2555 | 61.5132 | 262.7687 | L18_SIG5/TOP | 28 | B5 | D0N_PASNK2
29 | GND | B6 | [8 empty] | 29 | B6 | GND
30 | PB_DTX0_P_S7 | B7 | J1502.CS12 | J1502PIN045 |  |  | 254.0075 | 62.4131 | 316.4206 | L5_SIG2/TOP | 30 | B7 | PB_DTX0_P
31 | GND | B8 | [8 empty] | 31 | B8 | GND
32 | PB_TX0_N_S7 | B9 | J1502.DS8 | J1502PIN054 |  |  | 254.3932 | 48.8126 | 303.2058 | L5_SIG2/TOP | 32 | B9 | PB_TX0_N
33 | GND | B10 | [8 empty] | 33 | B10 | GND
34 | PB_TX1_N_S7 | B11 | J1502.DS7 | J1502PIN056 |  |  | 253.9821 | 48.8136 | 302.7957 | L3_SIG1/TOP | 34 | B11 | PB_TX1_N
35 | GND | B12 | [8 empty] | 35 | B12 | GND
36 | PB_DTX1_N_S7 | B13 | J1502.DS11 | J1502PIN048 |  |  | 254.9122 | 62.4128 | 317.325 | L3_SIG1/TOP | 36 | B13 | PB_DTX1_N
37 | GND | B14 | [8 empty] | 37 | B14 | GND
38 | PA_DTX1_N_S7 | B15 | J1502.DS13 | J1502PIN044 |  |  | 254.6207 | 62.4124 | 317.0331 | L5_SIG2/TOP | 38 | B15 | PA_DTX1_N
39 | GND | B16 | [8 empty] | 39 | B16 | GND
40 | PA_TX1_N_S7 | B17 | J1502.DS9 | J1502PIN052 |  |  | 253.6348 | 48.8126 | 302.4474 | L5_SIG2/TOP | 40 | B17 | PA_TX1_N
41 | GND | B18 | [8 empty] | 41 | B18 | GND
42 | PA_TX0_N_S7 | B19 | J1502.DS10 | J1502PIN050 |  |  | 254.1414 | 48.8128 | 302.9542 | L3_SIG1/TOP | 42 | B19 | PA_TX0_N
43 | GND | B20 | [8 empty] | 43 | B20 | GND
44 | PA_DTX0_P_S7 | B21 | J1502.CS14 | J1502PIN041 |  |  | 254.2673 | 62.413 | 316.6803 | L3_SIG1/TOP | 44 | B21 | PA_DTX0_P
45 | GND | B22 | [8 empty] | 45 | B22 | GND
46 | USB2_ATEST_S7 | B23 | J1506.AS4 | J1506PIN028 |  |  |  | 249.1209 | 249.1209 | L3_SIG1 | 46 | B23 | USB2_ATEST
47 | D3N_PBSNK2_S7 | C1 | J1505.DS3 | J1505PIN062 |  |  | 200.2062 | 61.513 | 261.7192 | L18_SIG5/TOP | 47 | C1 | D3N_PBSNK2
48 | D3P_PBSNK2_S7 | C2 | J1505.CS3 | J1505PIN061 |  |  | 200.2018 | 61.5132 | 261.715 | L18_SIG5/TOP | 48 | C2 | D3P_PBSNK2
49 | GND | C22 | [8 empty] | 49 | C22 | GND
50 | GND | C23 | [8 empty] | 50 | C23 | GND
51 | GND | D1 | [8 empty] | 51 | D1 | GND
52 | GND | D2 | [8 empty] | 52 | D2 | GND
53 | TEST_EDM_S7 | D4 | J1503.DS14 | J1503PIN002 |  |  |  | 214.622 | 214.622 | L9_SIG4 | 53 | D4 | TEST_EDM
54 | MONDC_SVR_S7 | D5 | J1502.BS4 | J1502PIN071 |  |  |  | 248.8395 | 248.8395 | L9_SIG4 | 54 | D5 | MONDC_SVR
55 | GND | D6 | [8 empty] | 55 | D6 | GND
56 | GND | D8 | [8 empty] | 56 | D8 | GND
57 | GND | D9 | [8 empty] | 57 | D9 | GND
58 | GND | D11 | [8 empty] | 58 | D11 | GND
59 | GND | D12 | [8 empty] | 59 | D12 | GND
60 | GND | D13 | [8 empty] | 60 | D13 | GND
61 | GND | D15 | [8 empty] | 61 | D15 | GND
62 | GND | D16 | [8 empty] | 62 | D16 | GND
63 | GND | D18 | [8 empty] | 63 | D18 | GND
64 | PB_USB2_D_N_S7 | D19 | J1501.AS6 | J1501PIN120 |  |  | 219.5853 | 85.0142 | 304.5995 | L24_SIG8_DP/L20_SIG6 | 64 | D19 | PB_USB2_D_N
65 | PA_USB2_D_N_S7 | D20 | J1501.AS5 | J1501PIN118 |  |  | 197.0504 | 63.0136 | 260.064 | L24_SIG8_DP/L20_SIG6 | 65 | D20 | PA_USB2_D_N
66 | REFCLK_25_N_IN_S7 | D22 | J1502.CS1 | J1502PIN065 |  |  | 175.4509 | 58.012 | 233.4629 | L24_SIG8_DP/L22_SIG7_DP | 66 | D22 | REFCLK_25_N_IN
67 | REFCLK_25_P_OUT_S7 | D23 | J1502.DS2 | J1502PIN064 |  |  | 175.4469 | 58.012 | 233.4589 | L24_SIG8_DP/L22_SIG7_DP | 67 | D23 | REFCLK_25_P_OUT
68 | D2N_PBSNK2_S7 | E1 | J1505.DS4 | J1505PIN060 |  |  | 199.723 | 61.5128 | 261.2358 | L18_SIG5/TOP | 68 | E1 | D2N_PBSNK2
69 | D2P_PBSNK2_S7 | E2 | J1505.CS4 | J1505PIN059 |  |  | 199.7192 | 61.5127 | 261.2319 | L18_SIG5/TOP | 69 | E2 | D2P_PBSNK2
70 | GND | E4 | [8 empty] | 70 | E4 | GND
71 | RESET_N_S7 | E5 | J1502.CS3 | J1502PIN061 |  |  |  | 248.8761 | 248.8761 | L9_SIG4 | 71 | E5 | RESET_N
72 | VCC3P3_FORCE_S7 | E6 | [5 empty] | 84.292 | 84.292 |  | 72 | E6 | VCC3P3_FORCE
73 | SVR_BRD_SENSE_S7 | E8 | J1503.CS6 | J1503PIN013 |  |  | 191.644 | 87.348 | 278.992 | L7_SIG3/L22_SIG7_DP | 73 | E8 | SVR_BRD_SENSE
74 | GND | E9 | [8 empty] | 74 | E9 | GND
75 | GND | E11 | [8 empty] | 75 | E11 | GND
76 | GND | E12 | [8 empty] | 76 | E12 | GND
77 | GND | E13 | [8 empty] | 77 | E13 | GND
78 | GND | E15 | [8 empty] | 78 | E15 | GND
79 | VCC3P3_ANA_S7 | E16 | [5 empty] | 141.3074 | 141.3074 |  | 79 | E16 | VCC3P3_ANA
80 | GND | E18 | [8 empty] | 80 | E18 | GND
81 | PB_USB2_D_P_S7 | E19 | J1501.BS6 | J1501PIN119 |  |  | 219.5842 | 85.0138 | 304.598 | L24_SIG8_DP/L20_SIG6 | 81 | E19 | PB_USB2_D_P
82 | PA_USB2_D_P_S7 | E20 | J1501.BS5 | J1501PIN117 |  |  | 197.0486 | 63.0127 | 260.0613 | L24_SIG8_DP/L20_SIG6 | 82 | E20 | PA_USB2_D_P
83 | GND | E22 | [8 empty] | 83 | E22 | GND
84 | GND | E23 | [8 empty] | 84 | E23 | GND
85 | GND | F1 | [8 empty] | 85 | F1 | GND
86 | GND | F2 | [8 empty] | 86 | F2 | GND
87 | GND | F4 | [8 empty] | 87 | F4 | GND
88 | GND | F5 | [8 empty] | 88 | F5 | GND
89 | GND | F6 | [8 empty] | 89 | F6 | GND
90 | GND | F8 | [8 empty] | 90 | F8 | GND
91 | GND | F9 | [8 empty] | 91 | F9 | GND
92 | GND | F11 | [8 empty] | 92 | F11 | GND
93 | GND | F12 | [8 empty] | 93 | F12 | GND
94 | GND | F13 | [8 empty] | 94 | F13 | GND
95 | GND | F15 | [8 empty] | 95 | F15 | GND
96 | GND | F16 | [8 empty] | 96 | F16 | GND
97 | VCC3P3_SX_FORCE_S7 | F18 | [5 empty] | 73.2351 | 73.2351 |  | 97 | F18 | VCC3P3_SX_FORCE
98 | PB_USB2_RBIAS_S7 | F19 | J1503.DS2 | J1503PIN020 |  |  |  | 248.8403 | 248.8403 | L7_SIG3 | 98 | F19 | PB_USB2_RBIAS
99 | GND | F20 | [8 empty] | 101 | F20 | GND
100 | P3N_TX_S7 | F22 | J1505.BS4 | J1505PIN071 |  |  | 149.0744 | 49.8123 | 198.8867 | L20_SIG6/TOP | 102 | F22 | P3N_TX
101 | P3P_TX_S7 | F23 | J1505.AS3 | J1505PIN070 |  |  | 149.0759 | 49.8124 | 198.8883 | L20_SIG6/TOP | 103 | F23 | P3P_TX
102 | VCC3P3_SVR_S7 | G1 | [8 empty] | 104 | G1 | VCC3P3_SVR
103 | VCC3P3_SVR_S7 | G2 | [8 empty] | 105 | G2 | VCC3P3_SVR
104 | GND | G22 | [8 empty] | 106 | G22 | GND
105 | GND | G23 | [8 empty] | 107 | G23 | GND
106 | SVR_VSS_S7 | H1 | J1503.CS8 | J1503PIN009 |  |  | 15.585 |  |  |  | 108 | H1 | SVR_VSS
107 | VCC3P3_SVR_S7 | H2 | [8 empty] | 109 | H2 | VCC3P3_SVR
108 | PA_SBU1_S7 | H4 | J1501.CS14 | J1501PIN085 |  |  |  | 248.7966 | 248.7966 | L22_SIG7_DP | 110 | H4 | PA_SBU1
109 | VGA_RES_S7 | H5 | J1501.BS8 | J1501PIN123 |  |  |  | 249.4565 | 249.4565 | L7_SIG3 | 111 | H5 | VGA_RES
110 | VCC0P9_LVR_SENSE_S7 | H6 | [5 empty] | 150.5052 | 150.5052 |  | 112 | H6 | VCC0P9_LVR_SENSE
111 | VCC0P9_LVR_SENSE_S7 | H8 | [5 empty] | 150.5052 | 150.5052 |  | 113 | H8 | VCC0P9_LVR_SENSE
112 | VCC0P9_SVR_DUT_S7 | H9 | [5 empty] | 95.7008 | 95.7008 |  | 114 | H9 | VCC0P9_SVR_DUT
113 | VCC0P9_SVR_DUT_S7 | H11 | [5 empty] | 95.7008 | 95.7008 |  | 115 | H11 | VCC0P9_SVR_DUT
114 | VCC0P9_SVR_DUT_S7 | H12 | [5 empty] | 95.7008 | 95.7008 |  | 116 | H12 | VCC0P9_SVR_DUT
115 | VCC0P9_SVR_DUT_S7 | H13 | [5 empty] | 95.7008 | 95.7008 |  | 117 | H13 | VCC0P9_SVR_DUT
116 | VCC0P9_SVR_DUT_S7 | H15 | [5 empty] | 95.7008 | 95.7008 |  | 118 | H15 | VCC0P9_SVR_DUT
117 | VCC0P9_SVR_DUT_S7 | H16 | [5 empty] | 95.7008 | 95.7008 |  | 119 | H16 | VCC0P9_SVR_DUT
118 | VCC3P3_ANA_USB2_S7 | H18 | [5 empty] | 152.8337 | 152.8337 |  | 120 | H18 | VCC3P3_ANA_USB2
119 | PA_USB2_RBIAS_S7 | H19 | J1503.CS2 | J1503PIN019 |  |  |  | 248.0201 | 248.0201 | L7_SIG3 | 121 | H19 | PA_USB2_RBIAS
120 | GND | H20 | [8 empty] | 122 | H20 | GND
121 | P3N_RX_S7 | H22 | J1506.AS9 | J1506PIN038 |  |  | 152.0988 | 54.4123 | 206.5111 | L22_SIG7_DP/TOP | 123 | H22 | P3N_RX
122 | P3P_RX_S7 | H23 | J1506.BS9 | J1506PIN037 |  |  | 152.1014 | 54.4122 | 206.5136 | L22_SIG7_DP/TOP | 124 | H23 | P3P_RX
123 | SVR_VSS_S7 | J1 | J1503.CS8 | J1503PIN009 |  |  | 15.585 |  |  |  | 125 | J1 | SVR_VSS
124 | SVR_VSS_S7 | J2 | J1503.CS8 | J1503PIN009 |  |  | 15.585 |  |  |  | 126 | J2 | SVR_VSS
125 | PA_SBU2_S7 | J4 | J1501.DS14 | J1501PIN086 |  |  |  | 249.6574 | 249.6574 | L22_SIG7_DP | 127 | J4 | PA_SBU2
126 | RSENSE_DUT_S7 | J5 | [5 empty] | 249.2392 | 249.2392 |  | 128 | J5 | RSENSE_DUT
127 | RBIAS_DUT_S7 | J6 | J1503.AS7 | J1503PIN034 |  |  | 185.126 | 63.5398 | 248.6658 | L18_SIG5/L20_SIG6 | 129 | J6 | RBIAS_DUT
128 | VCC0P9_LC_S7 | J8 | [5 empty] | 126.9865 | 126.9865 |  | 130 | J8 | VCC0P9_LC
129 | ATEST_P_S7 | J9 | J1503.DS13 | J1503PIN004 |  |  |  | 248.6864 | 248.6864 | L24_SIG8_DP | 131 | J9 | ATEST_P
130 | ATEST_N_S7 | J11 | J1503.CS10 | J1503PIN005 |  |  |  | 248.6876 | 248.6876 | L24_SIG8_DP | 132 | J11 | ATEST_N
131 | GND | J12 | [8 empty] | 133 | J12 | GND
132 | VCC0P9_SVR_DUT_S7 | J13 | [5 empty] | 95.7008 | 95.7008 |  | 134 | J13 | VCC0P9_SVR_DUT
133 | GND | J15 | [8 empty] | 135 | J15 | GND
134 | GND | J16 | [8 empty] | 136 | J16 | GND
135 | VCC0P9_PCIE_S7 | J18 | [5 empty] | 130.4849 | 130.4849 |  | 137 | J18 | VCC0P9_PCIE
136 | GND | J19 | [8 empty] | 138 | J19 | GND
137 | GND | J20 | [8 empty] | 139 | J20 | GND
138 | GND | J22 | [8 empty] | 140 | J22 | GND
139 | GND | J23 | [8 empty] | 141 | J23 | GND
140 | SVR_IND_S7 | K1 | J1503.DS7 | J1503PIN012 |  |  |  | 124.7964 | 124.7964 | L20_SIG6 | 142 | K1 | SVR_IND
141 | SVR_IND_S7 | K2 | J1503.DS7 | J1503PIN012 |  |  |  | 124.7964 | 124.7964 | L20_SIG6 | 143 | K2 | SVR_IND
142 | P2N_TX_S7 | K22 | J1505.BS3 | J1505PIN069 |  |  | 149.1165 | 49.8123 | 198.9288 | L20_SIG6/TOP | 144 | K22 | P2N_TX
143 | P2P_TX_S7 | K23 | J1505.AS2 | J1505PIN068 |  |  | 149.1164 | 49.8121 | 198.9285 | L20_SIG6/TOP | 145 | K23 | P2P_TX
144 | SVR_IND_S7 | L1 | J1503.DS7 | J1503PIN012 |  |  |  | 124.7964 | 124.7964 | L20_SIG6 | 146 | L1 | SVR_IND
145 | SVR_IND_S7 | L2 | J1503.DS7 | J1503PIN012 |  |  |  | 124.7964 | 124.7964 | L20_SIG6 | 147 | L2 | SVR_IND
146 | PB_SBU1_S7 | L4 | J1501.CS13 | J1501PIN087 |  |  |  | 248.6817 | 248.6817 | L22_SIG7_DP | 148 | L4 | PB_SBU1
147 | PB_SBU2_S7 | L5 | J1501.DS13 | J1501PIN088 |  |  |  | 249.1335 | 249.1335 | L22_SIG7_DP | 149 | L5 | PB_SBU2
148 | VCC3P3_FORCE_S7 | L6 | [5 empty] | 84.292 | 84.292 |  | 150 | L6 | VCC3P3_FORCE
149 | FUSE_VQPS_64_FORCE_S7 | L8 | [5 empty] | 236.9305 | 236.9305 |  | 151 | L8 | FUSE_VQPS_64_FORCE
150 | GND | L9 | [8 empty] | 152 | L9 | GND
151 | VCC0P9_SVR_DUT_S7 | L11 | [5 empty] | 95.7008 | 95.7008 |  | 153 | L11 | VCC0P9_SVR_DUT
152 | GND | L12 | [8 empty] | 154 | L12 | GND
153 | VCC0P9_SVR_DUT_S7 | L13 | [5 empty] | 95.7008 | 95.7008 |  | 155 | L13 | VCC0P9_SVR_DUT
154 | GND | L15 | [8 empty] | 156 | L15 | GND
155 | VCC3P3_ANA_PCIE_S7 | L16 | [5 empty] | 134.8754 | 134.8754 |  | 157 | L16 | VCC3P3_ANA_PCIE
156 | VCC0P9_PCIE_S7 | L18 | [5 empty] | 130.4849 | 130.4849 |  | 158 | L18 | VCC0P9_PCIE
157 | VCC0P9_PCIE_S7 | L19 | [5 empty] | 130.4849 | 130.4849 |  | 159 | L19 | VCC0P9_PCIE
158 | GND | L20 | [8 empty] | 160 | L20 | GND
159 | GND | L22 | [8 empty] | 161 | L22 | GND
160 | GND | L23 | [8 empty] | 162 | L23 | GND
161 | GND | M1 | [8 empty] | 163 | M1 | GND
162 | GND | M2 | [8 empty] | 164 | M2 | GND
163 | PC_SBU1_S7 | M4 | J1501.CS12 | J1501PIN089 |  |  |  | 249.3219 | 249.3219 | L22_SIG7_DP | 165 | M4 | PC_SBU1
164 | PC_SBU2_S7 | M5 | J1501.DS12 | J1501PIN090 |  |  |  | 249.2304 | 249.2304 | L22_SIG7_DP | 166 | M5 | PC_SBU2
165 | GND | M6 | [8 empty] | 167 | M6 | GND
166 | VCC0P9_SVR_DUT_S7 | M8 | [5 empty] | 95.7008 | 95.7008 |  | 168 | M8 | VCC0P9_SVR_DUT
167 | GND | M9 | [8 empty] | 169 | M9 | GND
168 | VCC0P9_SVR_DUT_S7 | M11 | [5 empty] | 95.7008 | 95.7008 |  | 170 | M11 | VCC0P9_SVR_DUT
169 | GND | M12 | [8 empty] | 171 | M12 | GND
170 | VCC0P9_SVR_DUT_S7 | M13 | [5 empty] | 95.7008 | 95.7008 |  | 172 | M13 | VCC0P9_SVR_DUT
171 | GND | M15 | [8 empty] | 173 | M15 | GND
172 | VCC0P9_PCIE_S7 | M16 | [5 empty] | 130.4849 | 130.4849 |  | 174 | M16 | VCC0P9_PCIE
173 | VCC0P9_PCIE_S7 | M18 | [5 empty] | 130.4849 | 130.4849 |  | 175 | M18 | VCC0P9_PCIE
174 | VCC0P9_PCIE_S7 | M19 | [5 empty] | 130.4849 | 130.4849 |  | 176 | M19 | VCC0P9_PCIE
175 | GND | M20 | [8 empty] | 177 | M20 | GND
176 | P2N_RX_S7 | M22 | J1506.AS8 | J1506PIN036 |  |  | 152.1011 | 54.4125 | 206.5136 | L22_SIG7_DP/TOP | 178 | M22 | P2N_RX
177 | P2P_RX_S7 | M23 | J1506.BS8 | J1506PIN035 |  |  | 152.098 | 54.4125 | 206.5105 | L22_SIG7_DP/TOP | 179 | M23 | P2P_RX
178 | DPSNK1_AUX_P_S7 | N1 | J1502.BS6 | J1502PIN075 |  |  |  | 249.4666 | 249.4666 | L18_SIG5 | 180 | N1 | DPSNK1_AUX_P
179 | DPSNK1_AUX_N_S7 | N2 | J1502.AS6 | J1502PIN076 |  |  |  | 249.4669 | 249.4669 | L18_SIG5 | 181 | N2 | DPSNK1_AUX_N
180 | DPSRC_AUX_P_S7 | N4 | J1502.BS5 | J1502PIN073 |  |  |  | 250.1537 | 250.1537 | L18_SIG5 | 182 | N4 | DPSRC_AUX_P
181 | DPSRC_AUX_N_S7 | N5 | J1502.AS5 | J1502PIN074 |  |  |  | 250.1533 | 250.1533 | L18_SIG5 | 183 | N5 | DPSRC_AUX_N
182 | VCC0P9_SVR_DUT_S7 | N6 | [5 empty] | 95.7008 | 95.7008 |  | 184 | N6 | VCC0P9_SVR_DUT
183 | VCC0P9_SVR_DUT_S7 | N8 | [5 empty] | 95.7008 | 95.7008 |  | 185 | N8 | VCC0P9_SVR_DUT
184 | GND | N9 | [8 empty] | 186 | N9 | GND
185 | VCC0P9_SVR_DUT_S7 | N11 | [5 empty] | 95.7008 | 95.7008 |  | 187 | N11 | VCC0P9_SVR_DUT
186 | GND | N12 | [8 empty] | 188 | N12 | GND
187 | VCC0P9_SVR_DUT_S7 | N13 | [5 empty] | 95.7008 | 95.7008 |  | 189 | N13 | VCC0P9_SVR_DUT
188 | GND | N15 | [8 empty] | 190 | N15 | GND
189 | PCIE_RBIAS_S7 | N16 | J1503.DS3 | J1503PIN018 |  |  |  | 249.4803 | 249.4803 | L7_SIG3 | 191 | N16 | PCIE_RBIAS
190 | GND | N18 | [8 empty] | 192 | N18 | GND
191 | GND | N19 | [8 empty] | 193 | N19 | GND
192 | GND | N20 | [8 empty] | 194 | N20 | GND
193 | GND | N22 | [8 empty] | 195 | N22 | GND
194 | GND | N23 | [8 empty] | 196 | N23 | GND
195 | DPSNK2_AUX_P_S7 | P1 | J1502.BS7 | J1502PIN077 |  |  |  | 248.9368 | 248.9368 | L18_SIG5 | 197 | P1 | DPSNK2_AUX_P
196 | DPSNK2_AUX_N_S7 | P2 | J1502.AS7 | J1502PIN078 |  |  |  | 248.9373 | 248.9373 | L18_SIG5 | 198 | P2 | DPSNK2_AUX_N
197 | P1N_TX_S7 | P22 | J1505.BS2 | J1505PIN067 |  |  | 149.141 | 49.8123 | 198.9533 | L22_SIG7_DP/TOP | 199 | P22 | P1N_TX
198 | P1P_TX_S7 | P23 | J1505.DS1 | J1505PIN066 |  |  | 149.142 | 49.8122 | 198.9542 | L22_SIG7_DP/TOP | 200 | P23 | P1P_TX
199 | POC_GPIO_12_S7 | R1 | J1501.BS4 | J1501PIN115 |  |  |  | 249.7194 | 249.7194 | L3_SIG1 | 201 | R1 | POC_GPIO_12
200 | POC_GPIO_11_S7 | R2 | J1501.AS3 | J1501PIN114 |  |  |  | 249.2987 | 249.2987 | L5_SIG2 | 202 | R2 | POC_GPIO_11
201 | TEST_EN_S7 | R4 | J1502.CS4 | J1502PIN059 |  |  |  | 248.6312 | 248.6312 | L9_SIG4 | 203 | R4 | TEST_EN
202 | POC_GPIO_10_S7 | R5 | J1501.BS3 | J1501PIN113 |  |  |  | 249.0227 | 249.0227 | L7_SIG3 | 204 | R5 | POC_GPIO_10
203 | VCC3P3_SX_FORCE_S7 | R6 | [5 empty] | 73.2351 | 73.2351 |  | 205 | R6 | VCC3P3_SX_FORCE
204 | VCC0P9_SVR_DUT_S7 | R8 | [5 empty] | 95.7008 | 95.7008 |  | 206 | R8 | VCC0P9_SVR_DUT
205 | GND | R9 | [8 empty] | 207 | R9 | GND
206 | VCC0P9_SVR_DUT_S7 | R11 | [5 empty] | 95.7008 | 95.7008 |  | 208 | R11 | VCC0P9_SVR_DUT
207 | GND | R12 | [8 empty] | 209 | R12 | GND
208 | VCC0P9_SVR_DUT_S7 | R13 | [5 empty] | 95.7008 | 95.7008 |  | 210 | R13 | VCC0P9_SVR_DUT
209 | GND | R15 | [8 empty] | 211 | R15 | GND
210 | VCC0P9_SVR_DUT_S7 | R16 | [5 empty] | 95.7008 | 95.7008 |  | 212 | R16 | VCC0P9_SVR_DUT
211 | GND | R18 | [8 empty] | 213 | R18 | GND
212 | GND | R19 | [8 empty] | 214 | R19 | GND
213 | GND | R20 | [8 empty] | 215 | R20 | GND
214 | GND | R22 | [8 empty] | 216 | R22 | GND
215 | GND | R23 | [8 empty] | 217 | R23 | GND
216 | POC_GPIO_9_S7 | T1 | J1501.AS2 | J1501PIN112 |  |  |  | 249.1938 | 249.1938 | L3_SIG1 | 218 | T1 | POC_GPIO_9
217 | POC_GPIO_8_S7 | T2 | J1501.BS2 | J1501PIN111 |  |  |  | 249.1709 | 249.1709 | L5_SIG2 | 219 | T2 | POC_GPIO_8
218 | POC_GPIO_7_S7 | T4 | J1501.DS1 | J1501PIN110 |  |  |  | 249.4167 | 249.4167 | L7_SIG3 | 220 | T4 | POC_GPIO_7
219 | POC_GPIO_6_S7 | T5 | J1501.CS1 | J1501PIN109 |  |  |  | 249.5247 | 249.5247 | L7_SIG3 | 221 | T5 | POC_GPIO_6
220 | GND | T6 | [8 empty] | 222 | T6 | GND
221 | VCC0P9_SVR_DUT_S7 | T8 | [5 empty] | 95.7008 | 95.7008 |  | 223 | T8 | VCC0P9_SVR_DUT
222 | VCC0P9_SVR_DUT_S7 | T9 | [5 empty] | 95.7008 | 95.7008 |  | 224 | T9 | VCC0P9_SVR_DUT
223 | VCC0P9_SVR_DUT_S7 | T11 | [5 empty] | 95.7008 | 95.7008 |  | 225 | T11 | VCC0P9_SVR_DUT
224 | VCC0P9_SVR_DUT_S7 | T12 | [5 empty] | 95.7008 | 95.7008 |  | 226 | T12 | VCC0P9_SVR_DUT
225 | VCC0P9_SVR_DUT_S7 | T13 | [5 empty] | 95.7008 | 95.7008 |  | 227 | T13 | VCC0P9_SVR_DUT
226 | VCC0P9_SVR_DUT_S7 | T15 | [5 empty] | 95.7008 | 95.7008 |  | 228 | T15 | VCC0P9_SVR_DUT
227 | VCC0P9_SVR_DUT_S7 | T16 | [5 empty] | 95.7008 | 95.7008 |  | 229 | T16 | VCC0P9_SVR_DUT
228 | GND | T18 | [8 empty] | 230 | T18 | GND
229 | REFCLK_100_N_S7 | T19 | J1503.AS8 | J1503PIN036 |  |  | 97.7005 | 70.3711 | 168.0716 | L24_SIG8_DP/L18_SIG5 | 231 | T19 | REFCLK_100_N
230 | GND | T20 | [8 empty] | 232 | T20 | GND
231 | P1N_RX_S7 | T22 | J1506.AS7 | J1506PIN034 |  |  | 152.1055 | 54.4125 | 206.518 | L20_SIG6/TOP | 233 | T22 | P1N_RX
232 | P1P_RX_S7 | T23 | J1506.BS7 | J1506PIN033 |  |  | 152.1064 | 54.4124 | 206.5188 | L20_SIG6/TOP | 234 | T23 | P1P_RX
233 | POC_GPIO_5_S7 | U1 | J1501.DS2 | J1501PIN108 |  |  |  | 248.896 | 248.896 | L3_SIG1 | 235 | U1 | POC_GPIO_5
234 | POC_GPIO_4_S7 | U2 | J1501.CS2 | J1501PIN107 |  |  |  | 248.6168 | 248.6168 | L5_SIG2 | 236 | U2 | POC_GPIO_4
235 | GND | U22 | [8 empty] | 237 | U22 | GND
236 | GND | U23 | [8 empty] | 238 | U23 | GND
237 | POC_GPIO_1_S7 | V1 | J1501.DS4 | J1501PIN104 |  |  |  | 248.8997 | 248.8997 | L3_SIG1 | 239 | V1 | POC_GPIO_1
238 | POC_GPIO_0_S7 | V2 | J1501.CS4 | J1501PIN103 |  |  |  | 248.5039 | 248.5039 | L5_SIG2 | 240 | V2 | POC_GPIO_0
239 | POC_GPIO_3_S7 | V4 | J1501.DS3 | J1501PIN106 |  |  |  | 249.5561 | 249.5561 | L7_SIG3 | 241 | V4 | POC_GPIO_3
240 | POC_GPIO_2_S7 | V5 | J1501.CS3 | J1501PIN105 |  |  |  | 249.3063 | 249.3063 | L7_SIG3 | 242 | V5 | POC_GPIO_2
241 | VCC3P3_LC_S7 | V6 | [5 empty] | 116.4542 | 116.4542 |  | 243 | V6 | VCC3P3_LC
242 | THERMDA_S7 | V8 | J1503.CS14 | J1503PIN001 |  |  |  | 128.978 | 128.978 | L7_SIG3 | 244 | V8 | THERMDA
243 | GND | V9 | [8 empty] | 245 | V9 | GND
244 | GND | V11 | [8 empty] | 246 | V11 | GND
245 | GND | V12 | [8 empty] | 247 | V12 | GND
246 | GND | V13 | [8 empty] | 248 | V13 | GND
247 | GND | V15 | [8 empty] | 249 | V15 | GND
248 | GND | V16 | [8 empty] | 250 | V16 | GND
249 | GND | V18 | [8 empty] | 251 | V18 | GND
250 | REFCLK_100_P_S7 | V19 | J1503.BS8 | J1503PIN035 |  |  | 97.7021 | 70.3737 | 168.0758 | L24_SIG8_DP/L18_SIG5 | 252 | V19 | REFCLK_100_P
251 | GND | V20 | [8 empty] | 253 | V20 | GND
252 | P0N_TX_S7 | V22 | J1505.CS1 | J1505PIN065 |  |  | 149.1607 | 49.8131 | 198.9738 | L22_SIG7_DP/TOP | 254 | V22 | P0N_TX
253 | P0P_TX_S7 | V23 | J1505.DS2 | J1505PIN064 |  |  | 149.1625 | 49.8127 | 198.9752 | L22_SIG7_DP/TOP | 255 | V23 | P0P_TX
254 | GPIO_0_S7 | W1 | J1506.CS14 | J1506PIN001 |  |  |  | 248.9573 | 248.9573 | L9_SIG4 | 256 | W1 | GPIO_0
255 | GPIO_1_S7 | W2 | J1506.DS14 | J1506PIN002 |  |  |  | 248.5984 | 248.5984 | L9_SIG4 | 257 | W2 | GPIO_1
256 | GPIO_2_S7 | W4 | J1506.CS13 | J1506PIN003 |  |  |  | 248.2779 | 248.2779 | L9_SIG4 | 258 | W4 | GPIO_2
257 | TEST_PWR_GOOD_S7 | W5 | J1502.DS4 | J1502PIN060 |  |  |  | 249.1004 | 249.1004 | L9_SIG4 | 259 | W5 | TEST_PWR_GOOD
258 | GPIO_8_S7 | W6 | J1506.CS8 | J1506PIN009 |  |  |  | 249.1988 | 249.1988 | L18_SIG5 | 260 | W6 | GPIO_8
259 | GND | W8 | [8 empty] | 261 | W8 | GND
260 | GND | W9 | [8 empty] | 262 | W9 | GND
261 | GND | W11 | [8 empty] | 263 | W11 | GND
262 | GND | W12 | [8 empty] | 264 | W12 | GND
263 | GND | W13 | [8 empty] | 265 | W13 | GND
264 | GND | W15 | [8 empty] | 266 | W15 | GND
265 | EE_DO_DUT_S7 | W16 | J1501.DS11 | J1501PIN092 |  |  |  | 149.3996 | 149.3996 | L9_SIG4 | 267 | W16 | EE_DO_DUT
266 | EE_CS_N_DUT_S7 | W18 | J1501.CS10 | J1501PIN093 |  |  |  | 149.2034 | 149.2034 | L9_SIG4 | 268 | W18 | EE_CS_N_DUT
267 | TCK_S7 | W19 | J1501.CS7 | J1501PIN099 |  |  |  | 139.5408 | 139.5408 | L18_SIG5 | 269 | W19 | TCK
268 | TDI_S7 | W20 | J1501.CS8 | J1501PIN097 |  |  |  | 139.4461 | 139.4461 | L18_SIG5 | 270 | W20 | TDI
269 | GND | W22 | [8 empty] | 271 | W22 | GND
270 | GND | W23 | [8 empty] | 272 | W23 | GND
271 | GPIO_3_S7 | Y1 | J1506.DS13 | J1506PIN004 |  |  |  | 249.2405 | 249.2405 | L9_SIG4 | 273 | Y1 | GPIO_3
272 | GPIO_4_S7 | Y2 | J1506.CS10 | J1506PIN005 |  |  |  | 249.4833 | 249.4833 | L9_SIG4 | 274 | Y2 | GPIO_4
273 | GPIO_7_S7 | Y4 | J1506.DS9 | J1506PIN008 |  |  |  | 249.0569 | 249.0569 | L18_SIG5 | 275 | Y4 | GPIO_7
274 | GND | Y5 | [8 empty] | 276 | Y5 | GND
275 | GPIO_9_S7 | Y6 | J1506.DS8 | J1506PIN010 |  |  |  | 249.065 | 249.065 | L18_SIG5 | 277 | Y6 | GPIO_9
276 | GND | Y8 | [8 empty] | 278 | Y8 | GND
277 | GND | Y9 | [8 empty] | 279 | Y9 | GND
278 | GND | Y11 | [8 empty] | 280 | Y11 | GND
279 | GND | Y12 | [8 empty] | 281 | Y12 | GND
280 | GND | Y13 | [8 empty] | 282 | Y13 | GND
281 | GND | Y15 | [8 empty] | 283 | Y15 | GND
282 | EE_CLK_DUT_S7 | Y16 | J1501.DS10 | J1501PIN094 |  |  |  | 149.2216 | 149.2216 | L9_SIG4 | 284 | Y16 | EE_CLK_DUT
283 | EE_DI_DUT_S7 | Y18 | J1501.CS11 | J1501PIN091 |  |  |  | 149.491 | 149.491 | L9_SIG4 | 285 | Y18 | EE_DI_DUT
284 | TDO_S7 | Y19 | J1501.DS7 | J1501PIN100 |  |  |  | 139.4819 | 139.4819 | L18_SIG5 | 286 | Y19 | TDO
285 | TMS_S7 | Y20 | J1501.DS8 | J1501PIN098 |  |  |  | 139.6987 | 139.6987 | L18_SIG5 | 287 | Y20 | TMS
286 | P0N_RX_S7 | Y22 | J1506.AS6 | J1506PIN032 |  |  | 152.1523 | 54.4134 | 206.5657 | L20_SIG6/TOP | 288 | Y22 | P0N_RX
287 | P0P_RX_S7 | Y23 | J1506.BS6 | J1506PIN031 |  |  | 152.1537 | 54.4133 | 206.567 | L20_SIG6/TOP | 289 | Y23 | P0P_RX
288 | GPIO_5_S7 | AA1 | J1506.DS10 | J1506PIN006 |  |  |  | 249.5036 | 249.5036 | L18_SIG5 | 290 | AA1 | GPIO_5
289 | GPIO_6_S7 | AA2 | J1506.CS9 | J1506PIN007 |  |  |  | 249.2653 | 249.2653 | L18_SIG5 | 291 | AA2 | GPIO_6
290 | GND | AA22 | [8 empty] | 292 | AA22 | GND
291 | GND | AA23 | [8 empty] | 293 | AA23 | GND
292 | GND | AB1 | [8 empty] | 294 | AB1 | GND
293 | GND | AB2 | [8 empty] | 295 | AB2 | GND
294 | USB_RX_N_S7 | AB3 | J1505.DS10 | J1505PIN050 |  |  | 210.6808 | 46.5017 | 257.1825 | L20_SIG6/TOP | 296 | AB3 | USB_RX_N
295 | GND | AB4 | [8 empty] | 297 | AB4 | GND
296 | USB_TX_N_S7 | AB5 | J1505.CS8 | J1505PIN053 |  |  | 183.6311 | 45.3622 | 228.9933 | L20_SIG6/TOP | 298 | AB5 | USB_TX_N
297 | GND | AB6 | [8 empty] | 299 | AB6 | GND
298 | D2N_PCSNK1_S7 | AB7 | J1506.CS3 | J1506PIN017 |  |  | 155.8634 | 89.6247 | 245.4881 | L24_SIG8_DP/TOP | 300 | AB7 | D2N_PCSNK1
299 | GND | AB8 | [8 empty] | 301 | AB8 | GND
300 | D3P_PCSNK1_S7 | AB9 | J1506.DS3 | J1506PIN018 |  |  | 156.4296 | 89.6166 | 246.0462 | L24_SIG8_DP/TOP | 302 | AB9 | D3P_PCSNK1
301 | GND | AB10 | [8 empty] | 303 | AB10 | GND
302 | D0N_PCSNK1_S7 | AB11 | J1506.CS6 | J1506PIN013 |  |  | 156.1312 | 89.6158 | 245.747 | L24_SIG8_DP/TOP | 304 | AB11 | D0N_PCSNK1
303 | GND | AB12 | [8 empty] | 305 | AB12 | GND
304 | D1P_PCSNK1_S7 | AB13 | J1506.DS6 | J1506PIN014 |  |  | 156.9369 | 89.6378 | 246.5747 | L24_SIG8_DP/TOP | 306 | AB13 | D1P_PCSNK1
305 | GND | AB14 | [8 empty] | 307 | AB14 | GND
306 | D2N_PCSRC_S7 | AB15 | J1505.DS12 | J1505PIN046 |  |  | 155.734 | 89.6446 | 245.3786 | L24_SIG8_DP/TOP | 308 | AB15 | D2N_PCSRC
307 | GND | AB16 | [8 empty] | 309 | AB16 | GND
308 | D3P_PCSRC_S7 | AB17 | J1505.CS11 | J1505PIN047 |  |  | 155.4118 | 89.6621 | 245.0739 | L24_SIG8_DP/TOP | 310 | AB17 | D3P_PCSRC
309 | GND | AB18 | [8 empty] | 311 | AB18 | GND
310 | D0N_PCSRC_S7 | AB19 | J1505.DS14 | J1505PIN042 |  |  | 156.6766 | 89.6461 | 246.3227 | L24_SIG8_DP/TOP | 312 | AB19 | D0N_PCSRC
311 | GND | AB20 | [8 empty] | 313 | AB20 | GND
312 | D1P_PCSRC_S7 | AB21 | J1505.CS13 | J1505PIN043 |  |  | 155.5299 | 89.6566 | 245.1865 | L24_SIG8_DP/TOP | 314 | AB21 | D1P_PCSRC
313 | GND | AB22 | [8 empty] | 315 | AB22 | GND
314 | PCIE_ATEST_S7 | AB23 | J1506.BS4 | J1506PIN027 |  |  |  | 249.1621 | 249.1621 | L3_SIG1 | 316 | AB23 | PCIE_ATEST
315 | USB_MONDC_S7 | AC1 | J1502.AS3 | J1502PIN070 |  |  |  | 249.1217 | 249.1217 | L24_SIG8_DP | 317 | AC1 | USB_MONDC
316 | GND | AC2 | [8 empty] | 318 | AC2 | GND
317 | USB_RX_P_S7 | AC3 | J1505.CS9 | J1505PIN051 |  |  | 210.6776 | 46.5018 | 257.1794 | L20_SIG6/TOP | 319 | AC3 | USB_RX_P
318 | GND | AC4 | [8 empty] | 320 | AC4 | GND
319 | USB_TX_P_S7 | AC5 | J1505.DS9 | J1505PIN052 |  |  | 183.6344 | 45.3621 | 228.9965 | L20_SIG6/TOP | 321 | AC5 | USB_TX_P
320 | GND | AC6 | [8 empty] | 322 | AC6 | GND
321 | D2P_PCSNK1_S7 | AC7 | J1506.DS4 | J1506PIN016 |  |  | 155.8616 | 89.6249 | 245.4865 | L24_SIG8_DP/TOP | 323 | AC7 | D2P_PCSNK1
322 | GND | AC8 | [8 empty] | 324 | AC8 | GND
323 | D3N_PCSNK1_S7 | AC9 | J1506.CS2 | J1506PIN019 |  |  | 156.4316 | 89.6168 | 246.0484 | L24_SIG8_DP/TOP | 325 | AC9 | D3N_PCSNK1
324 | GND | AC10 | [8 empty] | 326 | AC10 | GND
325 | D0P_PCSNK1_S7 | AC11 | J1506.DS7 | J1506PIN012 |  |  | 156.13 | 89.616 | 245.746 | L24_SIG8_DP/TOP | 327 | AC11 | D0P_PCSNK1
326 | GND | AC12 | [8 empty] | 328 | AC12 | GND
327 | D1N_PCSNK1_S7 | AC13 | J1506.CS4 | J1506PIN015 |  |  | 156.9352 | 89.6381 | 246.5733 | L24_SIG8_DP/TOP | 329 | AC13 | D1N_PCSNK1
328 | GND | AC14 | [8 empty] | 330 | AC14 | GND
329 | D2P_PCSRC_S7 | AC15 | J1505.CS12 | J1505PIN045 |  |  | 155.7351 | 89.6478 | 245.3829 | L24_SIG8_DP/TOP | 331 | AC15 | D2P_PCSRC
330 | GND | AC16 | [8 empty] | 332 | AC16 | GND
331 | D3N_PCSRC_S7 | AC17 | J1505.DS11 | J1505PIN048 |  |  | 155.4128 | 89.6621 | 245.0749 | L24_SIG8_DP/TOP | 333 | AC17 | D3N_PCSRC
332 | GND | AC18 | [8 empty] | 334 | AC18 | GND
333 | D0P_PCSRC_S7 | AC19 | J1505.CS14 | J1505PIN041 |  |  | 156.6787 | 89.6433 | 246.322 | L24_SIG8_DP/TOP | 335 | AC19 | D0P_PCSRC
334 | GND | AC20 | [8 empty] | 336 | AC20 | GND
335 | D1N_PCSRC_S7 | AC21 | J1505.DS13 | J1505PIN044 |  |  | 155.5281 | 89.6567 | 245.1848 | L24_SIG8_DP/TOP | 337 | AC21 | D1N_PCSRC
336 | GND | AC22 | [8 empty] | 338 | AC22 | GND
337 | PC_MONDC_S7 | AC23 | J1502.BS3 | J1502PIN069 |  |  |  | 248.7461 | 248.7461 | L9_SIG4 | 339 | AC23 | PC_MONDC
338 | FLASH_PWR_S7 | [9 empty] | 340 |  | FLASH
339 | SVR_OUT_0_S7 |  | J1503.CS8 | J1503PIN009 | [6 empty] | 341 |  | SVR_Out 0
340 | SVR_OUT_0_S7 |  | J1503.DS8 | J1503PIN010 | [6 empty] | 342 |  | SVR_Out 1
341 | SVR_OUT_RIPPLES_S7 |  | J1503.CS7 | J1503PIN011 | [6 empty] | 343 |  | SVR_Out (Resistor)
342 | VCXO_FRQ_VCTRL_S7 |  | J1503.AS5 | J1503PIN030 |  |  |  | 184.5311 | 184.5311 | L9_SIG4 | 344 |  | VCXO_FRQ_VCTRL
343 | VCXO_FRQ_SEL0_S7 |  | J1503.BS6 | J1503PIN031 |  |  |  | 182.1333 | 182.1333 | L9_SIG4 | 345 |  | VCXO_FRQ_SEL0
344 | VCXO_FRQ_SEL1_S7 |  | J1503.AS6 | J1503PIN032 |  |  |  | 174.4101 | 174.4101 | L9_SIG4 | 346 |  | VCXO_FRQ_SEL1

## CIO_DP1
| ITTO-620-0169 Maple Ridge x4 | [13 empty] | 2019-06-03
1st Priority
1 mil match for N/P
5 mils match between all blue's
[25 empty] | P*TX* | LOOPBACK(MM) | SITE1 | SITE3 | SITE5 | SITE7
[26 empty] | max | 303.3449 | 303.3449 | 303.2058 | 303.2058
[26 empty] | min | 302.4345 | 302.4345 | 302.4474 | 302.4474
[26 empty] | Diff. | 0.9104 | 0.9104 | 0.7584 | 0.7584
[25 empty] | Less than | 100 | 2.54 | 2.54 | 2.54 | 2.54
[21 empty] | Less than | [5 empty] | OK | OK | OK | OK
[14 empty] | LOOPBACK(MM) | SITE1 | SITE3 | SITE5 | SITE7 | Diff pair (MM) |  | 1 |  |  |  | P*DTX* | LOOPBACK(MM) | SITE1 | SITE3 | SITE5 | SITE7
[14 empty] | max | 114.6264 | 114.6264 | 114.6264 | 114.6264 | max | 0.0007 | 0.0254 |  |  |  |  | max | 317.2466 | 317.2466 | 317.325 | 317.325
[14 empty] | min | 114.6248 | 114.6248 | 114.6248 | 114.6248 |  |  | OK |  |  |  |  | min | 316.222 | 316.222 | 316.4206 | 316.4206
[14 empty] | Diff. | 0.0016 | 0.0016 | 0.0016 | 0.0016 | [7 empty] | Diff. | 1.0246 | 1.0246 | 0.9044 | 0.9044
[13 empty] | Less than | 5 | 0.127 | 0.127 | 0.127 | 0.127 | [6 empty] | Less than | 100 | 2.54 | 2.54 | 2.54 | 2.54
[15 empty] | OK | OK | OK | OK | [8 empty] | OK | OK | OK | OK
|  |  | DUT to Cap(MM) |  |  |  | Cap to SW(MM) |  |  |  | SW to SW(MM) |  |  |  | LOOPBACK (MM) |  |  |  | Diff pair (MM) |  |  |  | Inductor to Jconnector (MM) |  |  |  | Total (MM)
| Pin Location | Pin Name | SITE1 | SITE3 | SITE5 | SITE7 | SITE1 | SITE3 | SITE5 | SITE7 | SITE1 | SITE3 | SITE5 | SITE7 | SITE1 | SITE3 | SITE5 | SITE7 | SITE1 | SITE3 | SITE5 | SITE7 | SITE1 | SITE3 | SITE5 | SITE7 | SITE1 | SITE3 | SITE5 | SITE7
2 | A19 | PA_TX0_P | 48.8129 | 48.8129 | 48.8129 | 48.8129 | 1.13 | 1.13 | 1.13 | 1.13 | 1.14 | 1.14 | 1.14 | 1.14 | 114.6259 | 114.6259 | 114.6259 | 114.6259 | 0.0001 | 0.0001 | 0.0001 | 0.0001 | 253.6218 | 253.6218 | 254.1407 | 254.1407 | 302.4347 | 302.4347 | 302.9536 | 302.9536
1 | B19 | PA_TX0_N | 48.8128 | 48.8128 | 48.8128 | 48.8128 | 1.13 | 1.13 | 1.13 | 1.13 | 1.14 | 1.14 | 1.14 | 1.14 | 114.6258 | 114.6258 | 114.6258 | 114.6258 |  |  |  |  | 253.6217 | 253.6217 | 254.1414 | 254.1414 | 302.4345 | 302.4345 | 302.9542 | 302.9542
3 | B21 | PA_DTX0_P | DUT to Cap(MM) SITE1: 62.413; DUT to Cap(MM) SITE3: 62.413; DUT to Cap(MM) SITE5: 62.413; DUT to Cap(MM) SITE7: 62.413; Cap to SW(MM) SITE1: 1.13; Cap to SW(MM) SITE3: 1.13; Cap to SW(MM) SITE5: 1.13; Cap to SW(MM) SITE7: 1.13 | 254.8336 | 254.8336 | 254.2673 | 254.2673 | 317.2466 | 317.2466 | 316.6803 | 316.6803
4 | A21 | PA_DTX0_N | DUT to Cap(MM) SITE1: 62.413; DUT to Cap(MM) SITE3: 62.413; DUT to Cap(MM) SITE5: 62.413; DUT to Cap(MM) SITE7: 62.413; Cap to SW(MM) SITE1: 1.13; Cap to SW(MM) SITE3: 1.13; Cap to SW(MM) SITE5: 1.13; Cap to SW(MM) SITE7: 1.13 | 254.8316 | 254.8316 | 254.264 | 254.264 | 317.2446 | 317.2446 | 316.677 | 316.677
6 | A17 | PA_TX1_P | 48.8126 | 48.8126 | 48.8126 | 48.8126 | 1.13 | 1.13 | 1.13 | 1.13 | 1.14 | 1.14 | 1.14 | 1.14 | 114.6248 | 114.6248 | 114.6248 | 114.6248 | 0.0002 | 0.0002 | 0.0002 | 0.0002 | 253.67 | 253.67 | 253.6352 | 253.6352 | 302.4826 | 302.4826 | 302.4478 | 302.4478
5 | B17 | PA_TX1_N | 48.8126 | 48.8126 | 48.8126 | 48.8126 | 1.13 | 1.13 | 1.13 | 1.13 | 1.14 | 1.14 | 1.14 | 1.14 | 114.625 | 114.625 | 114.625 | 114.625 |  |  |  |  | 253.6725 | 253.6725 | 253.6348 | 253.6348 | 302.4851 | 302.4851 | 302.4474 | 302.4474
7 | A15 | PA_DTX1_P | DUT to Cap(MM) SITE1: 62.4122; DUT to Cap(MM) SITE3: 62.4122; DUT to Cap(MM) SITE5: 62.4122; DUT to Cap(MM) SITE7: 62.4122; Cap to SW(MM) SITE1: 1.13; Cap to SW(MM) SITE3: 1.13; Cap to SW(MM) SITE5: 1.13; Cap to SW(MM) SITE7: 1.13 | 254.1877 | 254.1877 | 254.624 | 254.624 | 316.5999 | 316.5999 | 317.0362 | 317.0362
8 | B15 | PA_DTX1_N | DUT to Cap(MM) SITE1: 62.4124; DUT to Cap(MM) SITE3: 62.4124; DUT to Cap(MM) SITE5: 62.4124; DUT to Cap(MM) SITE7: 62.4124; Cap to SW(MM) SITE1: 1.13; Cap to SW(MM) SITE3: 1.13; Cap to SW(MM) SITE5: 1.13; Cap to SW(MM) SITE7: 1.13 | 254.1858 | 254.1858 | 254.6207 | 254.6207 | 316.5982 | 316.5982 | 317.0331 | 317.0331
10 | A9 | PB_TX0_P | 48.8123 | 48.8123 | 48.8123 | 48.8123 | 1.13 | 1.13 | 1.13 | 1.13 | 1.14 | 1.14 | 1.14 | 1.14 | 114.6254 | 114.6254 | 114.6254 | 114.6254 | 0.0004 | 0.0004 | 0.0004 | 0.0004 | 254.0406 | 254.0406 | 254.3915 | 254.3915 | 302.8529 | 302.8529 | 303.2038 | 303.2038
9 | B9 | PB_TX0_N | 48.8126 | 48.8126 | 48.8126 | 48.8126 | 1.13 | 1.13 | 1.13 | 1.13 | 1.14 | 1.14 | 1.14 | 1.14 | 114.6258 | 114.6258 | 114.6258 | 114.6258 |  |  |  |  | 254.0405 | 254.0405 | 254.3932 | 254.3932 | 302.8531 | 302.8531 | 303.2058 | 303.2058
11 | B7 | PB_DTX0_P | DUT to Cap(MM) SITE1: 62.4131; DUT to Cap(MM) SITE3: 62.4131; DUT to Cap(MM) SITE5: 62.4131; DUT to Cap(MM) SITE7: 62.4131; Cap to SW(MM) SITE1: 1.13; Cap to SW(MM) SITE3: 1.13; Cap to SW(MM) SITE5: 1.13; Cap to SW(MM) SITE7: 1.13 | 253.8118 | 253.8118 | 254.0075 | 254.0075 | 316.2249 | 316.2249 | 316.4206 | 316.4206
12 | A7 | PB_DTX0_N | DUT to Cap(MM) SITE1: 62.4132; DUT to Cap(MM) SITE3: 62.4132; DUT to Cap(MM) SITE5: 62.4132; DUT to Cap(MM) SITE7: 62.4132; Cap to SW(MM) SITE1: 1.13; Cap to SW(MM) SITE3: 1.13; Cap to SW(MM) SITE5: 1.13; Cap to SW(MM) SITE7: 1.13 | 253.8088 | 253.8088 | 254.0094 | 254.0094 | 316.222 | 316.222 | 316.4226 | 316.4226
14 | A11 | PB_TX1_P | 48.8127 | 48.8127 | 48.8127 | 48.8127 | 1.13 | 1.13 | 1.13 | 1.13 | 1.14 | 1.14 | 1.14 | 1.14 | 114.6257 | 114.6257 | 114.6257 | 114.6257 | 0.0007 | 0.0007 | 0.0007 | 0.0007 | 254.5318 | 254.5318 | 253.9795 | 253.9795 | 303.3445 | 303.3445 | 302.7922 | 302.7922
13 | B11 | PB_TX1_N | 48.8136 | 48.8136 | 48.8136 | 48.8136 | 1.13 | 1.13 | 1.13 | 1.13 | 1.14 | 1.14 | 1.14 | 1.14 | 114.6264 | 114.6264 | 114.6264 | 114.6264 |  |  |  |  | 254.5313 | 254.5313 | 253.9821 | 253.9821 | 303.3449 | 303.3449 | 302.7957 | 302.7957
15 | A13 | PB_DTX1_P | DUT to Cap(MM) SITE1: 62.413; DUT to Cap(MM) SITE3: 62.413; DUT to Cap(MM) SITE5: 62.413; DUT to Cap(MM) SITE7: 62.413; Cap to SW(MM) SITE1: 1.13; Cap to SW(MM) SITE3: 1.13; Cap to SW(MM) SITE5: 1.13; Cap to SW(MM) SITE7: 1.13 | 254.0397 | 254.0397 | 254.9103 | 254.9103 | 316.4527 | 316.4527 | 317.3233 | 317.3233
16 | B13 | PB_DTX1_N | DUT to Cap(MM) SITE1: 62.4128; DUT to Cap(MM) SITE3: 62.4128; DUT to Cap(MM) SITE5: 62.4128; DUT to Cap(MM) SITE7: 62.4128; Cap to SW(MM) SITE1: 1.13; Cap to SW(MM) SITE3: 1.13; Cap to SW(MM) SITE5: 1.13; Cap to SW(MM) SITE7: 1.13 | 254.039 | 254.039 | 254.9122 | 254.9122 | 316.4518 | 316.4518 | 317.325 | 317.325

## CIO_DP2
ITTO-620-0169 Maple Ridge x4 | [17 empty] | 2019-06-03
2nd Priority
1 mil match for N/P
10 mils match between all red's
Less than
[17 empty] | LOOPBACK(MM) | SITE1 | SITE3 | SITE5 | SITE7 | Diff pair (MM) |  | 1
[17 empty] | max | 131.9975 | 131.9975 | 131.9975 | 131.9975 | max | 0.0033 | 0.0254
[17 empty] | min | 131.9493 | 131.9493 | 131.9493 | 131.9493 |  |  | OK
[17 empty] | Diff. | 0.0482 | 0.0482 | 0.0482 | 0.0482
[16 empty] | Less than | 10 | 0.254 | 0.254 | 0.254 | 0.254
[18 empty] | OK | OK | OK | OK
|  | DUT to Cap(MM) |  |  |  | Cap to SW(MM) |  |  |  | SW to Cap(MM) |  |  |  | Cap to MAX(MM) |  |  |  | TOTAL(DUT - MAX) (MM) |  |  |  | Diff pair (MM)
Pin Location | Pin Name | SITE1 | SITE3 | SITE5 | SITE7 | SITE1 | SITE3 | SITE5 | SITE7 | SITE1 | SITE3 | SITE5 | SITE7 |  |  |  |  | SITE1 | SITE3 | SITE5 | SITE7 | SITE1 | SITE3 | SITE5 | SITE7
A19 | PA_TX0_P | 48.8129 | 48.8129 | 48.8129 | 48.8129 | 1.13 | 1.13 | 1.13 | 1.13 | 79.0076 | 79.0076 | 79.0076 | 79.0076 | 2.9988 | 2.9988 | 2.9988 | 2.9988 | 131.9493 | 131.9493 | 131.9493 | 131.9493 | 0.0016 | 0.0016 | 0.0016 | 0.0016
B19 | PA_TX0_N | 48.8128 | 48.8128 | 48.8128 | 48.8128 | 1.13 | 1.13 | 1.13 | 1.13 | 79.0094 | 79.0094 | 79.0094 | 79.0094 | 2.9987 | 2.9987 | 2.9987 | 2.9987 | 131.9509 | 131.9509 | 131.9509 | 131.9509
A17 | PA_TX1_P | 48.8126 | 48.8126 | 48.8126 | 48.8126 | 1.13 | 1.13 | 1.13 | 1.13 | 79.0088 | 79.0088 | 79.0088 | 79.0088 | 3.0215 | 3.0215 | 3.0215 | 3.0215 | 131.9729 | 131.9729 | 131.9729 | 131.9729 | 0.0033 | 0.0033 | 0.0033 | 0.0033
B17 | PA_TX1_N | 48.8126 | 48.8126 | 48.8126 | 48.8126 | 1.13 | 1.13 | 1.13 | 1.13 | 79.0121 | 79.0121 | 79.0121 | 79.0121 | 3.0215 | 3.0215 | 3.0215 | 3.0215 | 131.9762 | 131.9762 | 131.9762 | 131.9762
A9 | PB_TX0_P | 48.8123 | 48.8123 | 48.8123 | 48.8123 | 1.13 | 1.13 | 1.13 | 1.13 | 79.0146 | 79.0146 | 79.0146 | 79.0146 | 3.0381 | 3.0381 | 3.0381 | 3.0381 | 131.995 | 131.995 | 131.995 | 131.995 | 0.0025 | 0.0025 | 0.0025 | 0.0025
B9 | PB_TX0_N | 48.8126 | 48.8126 | 48.8126 | 48.8126 | 1.13 | 1.13 | 1.13 | 1.13 | 79.0168 | 79.0168 | 79.0168 | 79.0168 | 3.0381 | 3.0381 | 3.0381 | 3.0381 | 131.9975 | 131.9975 | 131.9975 | 131.9975
A11 | PB_TX1_P | 48.8127 | 48.8127 | 48.8127 | 48.8127 | 1.13 | 1.13 | 1.13 | 1.13 | 78.996 | 78.996 | 78.996 | 78.996 | 3.027 | 3.027 | 3.027 | 3.027 | 131.9657 | 131.9657 | 131.9657 | 131.9657 | 0.0027 | 0.0027 | 0.0027 | 0.0027
B11 | PB_TX1_N | 48.8136 | 48.8136 | 48.8136 | 48.8136 | 1.13 | 1.13 | 1.13 | 1.13 | 78.9925 | 78.9925 | 78.9925 | 78.9925 | 3.0269 | 3.0269 | 3.0269 | 3.0269 | 131.963 | 131.963 | 131.963 | 131.963

## CIO_DP3
| ITTO-620-0169 Maple Ridge x4 | [9 empty] | 2019-06-03
Loop back CIO/DP 3(Port A-D)
1 mil match for N/P
10 mils match between all green's
Less than
[10 empty] | LOOPBACK(MM) | SITE1 | SITE3 | SITE5 | SITE7 | Diff pair (MM) |  | 1
[10 empty] | max | 334.5469 | 334.5469 | 334.5469 | 334.5469 | max | 0.0238 | 0.0254
[10 empty] | min | 334.491 | 334.491 | 334.491 | 334.491 |  |  | OK
[10 empty] | Diff. | 0.0559 | 0.0559 | 0.0559 | 0.0559
[9 empty] | Less than | 10 | 0.254 | 0.254 | 0.254 | 0.254
[11 empty] | OK | OK | OK | OK
|  |  | DUT to Cap(MM) |  |  |  | Cap to SW(MM) |  |  |  | LOOPBACK (MM) |  |  |  | Diff pair (MM)
| Pin Location | Pin Name | SITE1 | SITE3 | SITE5 | SITE7 | SITE1 | SITE3 | SITE5 | SITE7 | SITE1 | SITE3 | SITE5 | SITE7 | SITE1 | SITE3 | SITE5 | SITE7
1 | AC19 | D0P_PCSRC | 89.6433 | 89.6433 | 89.6433 | 89.6433 | 77.6308 | 77.6308 | 77.6308 | 77.6308 | 334.5231 | 334.5231 | 334.5231 | 334.5231 | 0.0238 | 0.0238 | 0.0238 | 0.0238
2 | AB19 | D0N_PCSRC | 89.6461 | 89.6461 | 89.6461 | 89.6461 | 77.6422 | 77.6422 | 77.6422 | 77.6422 | 334.5469 | 334.5469 | 334.5469 | 334.5469
3 | AC11 | D0P_PCSNK1 | DUT to Cap(MM) SITE1: 89.616; DUT to Cap(MM) SITE3: 89.616; DUT to Cap(MM) SITE5: 89.616; DUT to Cap(MM) SITE7: 89.616; Cap to SW(MM) SITE1: 77.633; Cap to SW(MM) SITE3: 77.633; Cap to SW(MM) SITE5: 77.633; Cap to SW(MM) SITE7: 77.633
4 | AB11 | D0N_PCSNK1 | DUT to Cap(MM) SITE1: 89.6158; DUT to Cap(MM) SITE3: 89.6158; DUT to Cap(MM) SITE5: 89.6158; DUT to Cap(MM) SITE7: 89.6158; Cap to SW(MM) SITE1: 77.6428; Cap to SW(MM) SITE3: 77.6428; Cap to SW(MM) SITE5: 77.6428; Cap to SW(MM) SITE7: 77.6428
5 | AB21 | D1P_PCSRC | 89.6566 | 89.6566 | 89.6566 | 89.6566 | 77.634 | 77.634 | 77.634 | 77.634 | 334.5408 | 334.5408 | 334.5408 | 334.5408 | 0.0009 | 0.0009 | 0.0009 | 0.0009
6 | AC21 | D1N_PCSRC | 89.6567 | 89.6567 | 89.6567 | 89.6567 | 77.6342 | 77.6342 | 77.6342 | 77.6342 | 334.5417 | 334.5417 | 334.5417 | 334.5417
8 | AB13 | D1P_PCSNK1 | DUT to Cap(MM) SITE1: 89.6378; DUT to Cap(MM) SITE3: 89.6378; DUT to Cap(MM) SITE5: 89.6378; DUT to Cap(MM) SITE7: 89.6378; Cap to SW(MM) SITE1: 77.6124; Cap to SW(MM) SITE3: 77.6124; Cap to SW(MM) SITE5: 77.6124; Cap to SW(MM) SITE7: 77.6124
7 | AC13 | D1N_PCSNK1 | DUT to Cap(MM) SITE1: 89.6381; DUT to Cap(MM) SITE3: 89.6381; DUT to Cap(MM) SITE5: 89.6381; DUT to Cap(MM) SITE7: 89.6381; Cap to SW(MM) SITE1: 77.6127; Cap to SW(MM) SITE3: 77.6127; Cap to SW(MM) SITE5: 77.6127; Cap to SW(MM) SITE7: 77.6127
9 | AC15 | D2P_PCSRC | 89.6478 | 89.6478 | 89.6478 | 89.6478 | 77.6238 | 77.6238 | 77.6238 | 77.6238 | 334.5167 | 334.5167 | 334.5167 | 334.5167 | 0.015 | 0.015 | 0.015 | 0.015
10 | AB15 | D2N_PCSRC | 89.6446 | 89.6446 | 89.6446 | 89.6446 | 77.632 | 77.632 | 77.632 | 77.632 | 334.5317 | 334.5317 | 334.5317 | 334.5317
11 | AC7 | D2P_PCSNK1 | DUT to Cap(MM) SITE1: 89.6249; DUT to Cap(MM) SITE3: 89.6249; DUT to Cap(MM) SITE5: 89.6249; DUT to Cap(MM) SITE7: 89.6249; Cap to SW(MM) SITE1: 77.6202; Cap to SW(MM) SITE3: 77.6202; Cap to SW(MM) SITE5: 77.6202; Cap to SW(MM) SITE7: 77.6202
12 | AB7 | D2N_PCSNK1 | DUT to Cap(MM) SITE1: 89.6247; DUT to Cap(MM) SITE3: 89.6247; DUT to Cap(MM) SITE5: 89.6247; DUT to Cap(MM) SITE7: 89.6247; Cap to SW(MM) SITE1: 77.6304; Cap to SW(MM) SITE3: 77.6304; Cap to SW(MM) SITE5: 77.6304; Cap to SW(MM) SITE7: 77.6304
13 | AB17 | D3P_PCSRC | 89.6621 | 89.6621 | 89.6621 | 89.6621 | 77.6051 | 77.6051 | 77.6051 | 77.6051 | 334.491 | 334.491 | 334.491 | 334.491 | 0.0233 | 0.0233 | 0.0233 | 0.0233
14 | AC17 | D3N_PCSRC | 89.6621 | 89.6621 | 89.6621 | 89.6621 | 77.6167 | 77.6167 | 77.6167 | 77.6167 | 334.5143 | 334.5143 | 334.5143 | 334.5143
16 | AB9 | D3P_PCSNK1 | DUT to Cap(MM) SITE1: 89.6166; DUT to Cap(MM) SITE3: 89.6166; DUT to Cap(MM) SITE5: 89.6166; DUT to Cap(MM) SITE7: 89.6166; Cap to SW(MM) SITE1: 77.6072; Cap to SW(MM) SITE3: 77.6072; Cap to SW(MM) SITE5: 77.6072; Cap to SW(MM) SITE7: 77.6072
15 | AC9 | D3N_PCSNK1 | DUT to Cap(MM) SITE1: 89.6168; DUT to Cap(MM) SITE3: 89.6168; DUT to Cap(MM) SITE5: 89.6168; DUT to Cap(MM) SITE7: 89.6168; Cap to SW(MM) SITE1: 77.6187; Cap to SW(MM) SITE3: 77.6187; Cap to SW(MM) SITE5: 77.6187; Cap to SW(MM) SITE7: 77.6187

## PCIe_USB3.1_USB2
ITTO-620-0169 Maple Ridge x4 |  |  |  |  | 2019-04-26 | [16 empty] | 1
Loop back PCIE,USB3.1
| PCIe | 1 mil match for N/P | [9 empty] | PCIe | LOOPBACK(MM) | SITE1 | SITE3 | SITE5 | SITE7
| For PCIe it should be 5mils inside the group. | [11 empty] | max | 104.2265 | 104.2265 | 104.2265 | 104.2265
| USB3.1 | 1 mil match for N/P | [10 empty] | min | 104.2246 | 104.2246 | 104.2246 | 104.2246
| USB2 | 1 mil match for N/P | [10 empty] | Diff. | 0.0019 | 0.0019 | 0.0019 | 0.0019
[12 empty] | Less than | 5 | 0.127 | 0.127 | 0.127 | 0.127
[14 empty] | OK | OK | OK | OK
[16 empty] | Less than | [11 empty] | Less than
[11 empty] | LOOPBACK |  |  | Diff pair (MM) |  | 1 |  |  | DUT to Jconnector | [6 empty] | Diff pair (MM) |  | 1
[14 empty] | max | 0.0013 | 0.0254 | [9 empty] | max | 0.0034 | 0.0254
| PCIe | [14 empty] | OK | [11 empty] | OK
|  | DUT to Cap(MM) | [7 empty] | LOOPBACK (MM) |  |  |  | Diff pair (MM) |  |  |  | Inductor to Jconnector (MM) |  |  |  | Total (MM) |  |  |  | Diff pair (MM)
Pin Location | Pin Name | SITE1 | SITE3 | SITE5 | SITE7 |  |  |  |  | SITE1 | SITE3 | SITE5 | SITE7 | SITE1 | SITE3 | SITE5 | SITE7 | SITE1 | SITE3 | SITE5 | SITE7 | SITE1 | SITE3 | SITE5 | SITE7 | SITE1 | SITE3 | SITE5 | SITE7
V23 | P0P_TX | 49.8127 | 49.8127 | 49.8127 | 49.8127 |  |  |  |  | 104.226 | 104.226 | 104.226 | 104.226 | 0.0005 | 0.0005 | 0.0005 | 0.0005 | 149.0635 | 149.0635 | 149.1625 | 149.1625 | 198.8762 | 198.8762 | 198.9752 | 198.9752 | 0.0009 | 0.0009 | 0.0014 | 0.0014
V22 | P0N_TX | 49.8131 | 49.8131 | 49.8131 | 49.8131 |  |  |  |  | 104.2265 | 104.2265 | 104.2265 | 104.2265 |  |  |  |  | 149.0622 | 149.0622 | 149.1607 | 149.1607 | 198.8753 | 198.8753 | 198.9738 | 198.9738
Y23 | P0P_RX | 54.4133 | 54.4133 | 54.4133 | 54.4133 | [12 empty] | 152.1369 | 152.1369 | 152.1537 | 152.1537 | 206.5502 | 206.5502 | 206.567 | 206.567 | 0.0014 | 0.0014 | 0.0013 | 0.0013
Y22 | P0N_RX | 54.4134 | 54.4134 | 54.4134 | 54.4134 | [12 empty] | 152.1354 | 152.1354 | 152.1523 | 152.1523 | 206.5488 | 206.5488 | 206.5657 | 206.5657
P23 | P1P_TX | 49.8122 | 49.8122 | 49.8122 | 49.8122 |  |  |  |  | 104.2246 | 104.2246 | 104.2246 | 104.2246 | 0.0002 | 0.0002 | 0.0002 | 0.0002 | 149.1312 | 149.1312 | 149.142 | 149.142 | 198.9434 | 198.9434 | 198.9542 | 198.9542 | 0.0024 | 0.0024 | 0.0009 | 0.0009
P22 | P1N_TX | 49.8123 | 49.8123 | 49.8123 | 49.8123 |  |  |  |  | 104.2248 | 104.2248 | 104.2248 | 104.2248 |  |  |  |  | 149.1287 | 149.1287 | 149.141 | 149.141 | 198.941 | 198.941 | 198.9533 | 198.9533
T23 | P1P_RX | 54.4124 | 54.4124 | 54.4124 | 54.4124 | [12 empty] | 152.1359 | 152.1359 | 152.1064 | 152.1064 | 206.5483 | 206.5483 | 206.5188 | 206.5188 | 0.0034 | 0.0034 | 0.0008 | 0.0008
T22 | P1N_RX | 54.4125 | 54.4125 | 54.4125 | 54.4125 | [12 empty] | 152.1392 | 152.1392 | 152.1055 | 152.1055 | 206.5517 | 206.5517 | 206.518 | 206.518
K23 | P2P_TX | 49.8121 | 49.8121 | 49.8121 | 49.8121 |  |  |  |  | 104.2246 | 104.2246 | 104.2246 | 104.2246 | 0.0002 | 0.0002 | 0.0002 | 0.0002 | 149.1215 | 149.1215 | 149.1164 | 149.1164 | 198.9336 | 198.9336 | 198.9285 | 198.9285 | 0.0027 | 0.0027 | 0.0003 | 0.0003
K22 | P2N_TX | 49.8123 | 49.8123 | 49.8123 | 49.8123 |  |  |  |  | 104.2248 | 104.2248 | 104.2248 | 104.2248 |  |  |  |  | 149.1186 | 149.1186 | 149.1165 | 149.1165 | 198.9309 | 198.9309 | 198.9288 | 198.9288
M23 | P2P_RX | 54.4125 | 54.4125 | 54.4125 | 54.4125 | [12 empty] | 152.0702 | 152.0702 | 152.098 | 152.098 | 206.4827 | 206.4827 | 206.5105 | 206.5105 | 0.0014 | 0.0014 | 0.0031 | 0.0031
M22 | P2N_RX | 54.4125 | 54.4125 | 54.4125 | 54.4125 | [12 empty] | 152.0716 | 152.0716 | 152.1011 | 152.1011 | 206.4841 | 206.4841 | 206.5136 | 206.5136
F23 | P3P_TX | 49.8124 | 49.8124 | 49.8124 | 49.8124 |  |  |  |  | 104.2246 | 104.2246 | 104.2246 | 104.2246 | 1.4211e-14 | 1.4211e-14 | 1.4211e-14 | 1.4211e-14 | 149.1229 | 149.1229 | 149.0759 | 149.0759 | 198.9353 | 198.9353 | 198.8883 | 198.8883 | 0 | 0 | 0.0016 | 0.0016
F22 | P3N_TX | 49.8123 | 49.8123 | 49.8123 | 49.8123 |  |  |  |  | 104.2246 | 104.2246 | 104.2246 | 104.2246 |  |  |  |  | 149.123 | 149.123 | 149.0744 | 149.0744 | 198.9353 | 198.9353 | 198.8867 | 198.8867
H23 | P3P_RX | 54.4122 | 54.4122 | 54.4122 | 54.4122 | [12 empty] | 152.08 | 152.08 | 152.1014 | 152.1014 | 206.4922 | 206.4922 | 206.5136 | 206.5136 | 0.0033 | 0.0033 | 0.0025 | 0.0025
H22 | P3N_RX | 54.4123 | 54.4123 | 54.4123 | 54.4123 | [12 empty] | 152.0832 | 152.0832 | 152.0988 | 152.0988 | 206.4955 | 206.4955 | 206.5111 | 206.5111
USB3.1
|  | DUT to RELAY(MM) |  |  |  | RELAY to CAP(MM) |  |  |  | LOOPBACK (MM) |  |  |  | Diff pair (MM) |  |  |  | Inductor to Jconnector (MM) SITE1: RELAY to Jconnector (MM); Total (MM) SITE1: Total (MM); Diff pair (MM) SITE1: Diff pair (MM)
Pin Location | Pin Name | SITE1 | SITE3 | SITE5 | SITE7 | SITE1 | SITE3 | SITE5 | SITE7 | SITE1 | SITE3 | SITE5 | SITE7 | SITE1 | SITE3 | SITE5 | SITE7 | SITE1 | SITE3 | SITE5 | SITE7 | SITE1 | SITE3 | SITE5 | SITE7 | SITE1 | SITE3 | SITE5 | SITE7
E20 | PA_USB2_D_P | 63.014 | 63.014 | 63.0127 | 63.0127 | 17.7905 | 17.7905 | 17.7905 | 17.7905 | 179.5272 | 179.5272 | 179.5276 | 179.5276 | 0.0007 | 0.0007 | 0.0013 | 0.0013 | 203.4752 | 203.4752 | 197.0486 | 197.0486 | 266.4892 | 266.4892 | 260.0613 | 260.0613 | 0.0005 | 0.0005 | 0.0027 | 0.0027
D20 | PA_USB2_D_N | 63.0129 | 63.0129 | 63.0136 | 63.0136 | 17.7886 | 17.7886 | 17.7886 | 17.7886 | 179.5265 | 179.5265 | 179.5289 | 179.5289 |  |  |  |  | 203.4758 | 203.4758 | 197.0504 | 197.0504 | 266.4887 | 266.4887 | 260.064 | 260.064
E19 | PB_USB2_D_P | DUT to RELAY(MM) SITE1: 85.0121; DUT to RELAY(MM) SITE3: 85.0121; DUT to RELAY(MM) SITE5: 85.0138; DUT to RELAY(MM) SITE7: 85.0138; RELAY to CAP(MM) SITE1: 13.7106; RELAY to CAP(MM) SITE3: 13.7106; RELAY to CAP(MM) SITE5: 13.7106; RELAY to CAP(MM) SITE7: 13.7106 | 220.5673 | 220.5673 | 219.5842 | 219.5842 | 305.5794 | 305.5794 | 304.598 | 304.598 | 0.0023 | 0.0023 | 0.0015 | 0.0015
D19 | PB_USB2_D_N | DUT to RELAY(MM) SITE1: 85.0125; DUT to RELAY(MM) SITE3: 85.0125; DUT to RELAY(MM) SITE5: 85.0142; DUT to RELAY(MM) SITE7: 85.0142; RELAY to CAP(MM) SITE1: 13.7125; RELAY to CAP(MM) SITE3: 13.7125; RELAY to CAP(MM) SITE5: 13.7125; RELAY to CAP(MM) SITE7: 13.7125 | 220.5646 | 220.5646 | 219.5853 | 219.5853 | 305.5771 | 305.5771 | 304.5995 | 304.5995
USB2
|  | DUT to RELAY(MM) SITE1: DUT to Cap(MM); LOOPBACK (MM) SITE1: LOOPBACK (MM); Diff pair (MM) SITE1: Diff pair (MM) | Inductor to Jconnector (MM) |  |  |  | Total (MM) |  |  |  | Diff pair (MM)
Pin Location | Pin Name | SITE1 | SITE3 | SITE5 | SITE7 |  |  |  |  | SITE1 | SITE3 | SITE5 | SITE7 | SITE1 | SITE3 | SITE5 | SITE7 | SITE1 | SITE3 | SITE5 | SITE7 | SITE1 | SITE3 | SITE5 | SITE7 | SITE1 | SITE3 | SITE5 | SITE7
AC5 | USB_TX_P | 45.3621 | 45.3621 | 45.3621 | 45.3621 |  |  |  |  | 91.8639 | 91.8639 | 91.8639 | 91.8639 | 0 | 0 | 0 | 0 | 164.0038 | 164.0038 | 183.6344 | 183.6344 | 209.3659 | 209.3659 | 228.9965 | 228.9965 | 0.0022 | 0.0022 | 0.0032 | 0.0032
AB5 | USB_TX_N | 45.3622 | 45.3622 | 45.3622 | 45.3622 |  |  |  |  | 91.8639 | 91.8639 | 91.8639 | 91.8639 |  |  |  |  | 164.0059 | 164.0059 | 183.6311 | 183.6311 | 209.3681 | 209.3681 | 228.9933 | 228.9933
AC3 | USB_RX_P | 46.5018 | 46.5018 | 46.5018 | 46.5018 | [12 empty] | 186.7443 | 186.7443 | 210.6776 | 210.6776 | 233.2461 | 233.2461 | 257.1794 | 257.1794 | 0.0002 | 0.0002 | 0.0031 | 0.0031
AB3 | USB_RX_N | 46.5017 | 46.5017 | 46.5017 | 46.5017 | [12 empty] | 186.7442 | 186.7442 | 210.6808 | 210.6808 | 233.2459 | 233.2459 | 257.1825 | 257.1825

## 25MHz_CLK
ITTO-620-0169 Maple Ridge x4 | [13 empty] | 2019-04-26
25MHz CLK
5 mils match for N/P for blue, red and green
no match is needed between blue and red
make them shorter as possible
[24 empty] | Bule |  | SITE1 | SITE3 | SITE5 | SITE7
[24 empty] | Less than | 5 | 0.127 | 0.127 | 0.127 | 0.127
[26 empty] | OK | OK | OK | OK
Blue |  | DUT to Relay(MM) |  |  |  | Relay to Resistor(MM) |  |  |  | Resistor to Cap(MM) |  |  |  | Cap to Resistor(MM) |  |  |  | Resistor to VCXO(MM) |  |  |  | Total(MM) |  |  |  | Diff pair (MM)
Pin Location | Pin Name | SITE1 | SITE3 | SITE5 | SITE7 | SITE1 | SITE3 | SITE5 | SITE7 | SITE1 | SITE3 | SITE5 | SITE7 | SITE1 | SITE3 | SITE5 | SITE7 | SITE1 | SITE3 | SITE5 | SITE7 | SITE1 | SITE3 | SITE5 | SITE7 | SITE1 | SITE3 | SITE5 | SITE7
D22 | REFCLK_25_N_IN | 58.0124 | 58.0124 | 58.012 | 58.012 | 29.9761 | 29.9761 | 29.9761 | 29.9761 | 2.4425 | 2.4425 | 2.4425 | 2.4425 | 1.1725 | 1.1725 | 1.1725 | 1.1725 | 5.893 | 5.893 | 5.893 | 5.893 | 97.4965 | 97.4965 | 97.4961 | 97.4961 | 0.0001 | 0.0001 | 0.0001 | 0.0001
D23 | REFCLK_25_P_OUT | 58.0124 | 58.0124 | 58.012 | 58.012 | 29.9762 | 29.9762 | 29.9762 | 29.9762 | 2.4425 | 2.4425 | 2.4425 | 2.4425 | 1.1725 | 1.1725 | 1.1725 | 1.1725 | 5.893 | 5.893 | 5.893 | 5.893 | 97.4966 | 97.4966 | 97.4962 | 97.4962
[16 empty] | Red |  | SITE1 | SITE3 | SITE5 | SITE7
[16 empty] | Less than | 5 | 0.127 | 0.127 | 0.127 | 0.127
[18 empty] | OK | OK | OK | OK
Red |  | DUT to Relay(MM) SITE1: DUT to Relay(MM); Relay to Resistor(MM) SITE1: Relay to Resistor(MM); Resistor to Cap(MM) SITE1: Resistor to Xtal(MM); Cap to Resistor(MM) SITE1: Total(MM); Resistor to VCXO(MM) SITE1: Diff pair (MM)
Pin Location | Pin Name | SITE1 | SITE3 | SITE5 | SITE7 | SITE1 | SITE3 | SITE5 | SITE7 | SITE1 | SITE3 | SITE5 | SITE7 | SITE1 | SITE3 | SITE5 | SITE7 | SITE1 | SITE3 | SITE5 | SITE7
D22 | REFCLK_25_N_IN | 58.0124 | 58.0124 | 58.012 | 58.012 | 29.9761 | 29.9761 | 29.9761 | 29.9761 | 17.7997 | 17.7997 | 17.7997 | 17.7997 | 105.7882 | 105.7882 | 105.7878 | 105.7878 | 0.0022 | 0.0022 | 0.0022 | 0.0022
D23 | REFCLK_25_P_OUT | 58.0124 | 58.0124 | 58.012 | 58.012 | 29.9762 | 29.9762 | 29.9762 | 29.9762 | 17.8018 | 17.8018 | 17.8018 | 17.8018 | 105.7904 | 105.7904 | 105.79 | 105.79
[12 empty] | Green |  | SITE1 | SITE3 | SITE5 | SITE7
[12 empty] | Less than | 5 | 0.127 | 0.127 | 0.127 | 0.127
[14 empty] | OK | OK | OK | OK
Green |  | DUT to Relay(MM) SITE1: DUT to Relay(MM); Relay to Resistor(MM) SITE1: Relay to Jconnector(MM); Resistor to Xtal(MM) SITE1: Total(MM); Total(MM) SITE1: Diff pair (MM)
Pin Location | Pin Name | SITE1 | SITE3 | SITE5 | SITE7 | SITE1 | SITE3 | SITE5 | SITE7 | SITE1 | SITE3 | SITE5 | SITE7 | SITE1 | SITE3 | SITE5 | SITE7
D22 | REFCLK_25_N_IN | 58.0124 | 58.0124 | 58.012 | 58.012 | 175.4142 | 175.4142 | 175.4509 | 175.4509 | 233.4266 | 233.4266 | 233.4629 | 233.4629 | 0.0004 | 0.0004 | 0.004 | 0.004
D23 | REFCLK_25_P_OUT | 58.0124 | 58.0124 | 58.012 | 58.012 | 175.4146 | 175.4146 | 175.4469 | 175.4469 | 233.427 | 233.427 | 233.4589 | 233.4589

## 100MHz_CLK
ITTO-620-0169 Maple Ridge x4 | [13 empty] | 2019-04-26
100MHz CLK
5 mils match for N/P for both blue and red
no match is needed between blue and red
make them shorter as possible
[16 empty] | Red |  | SITE1 | SITE3 | SITE5 | SITE7
[16 empty] | Less than | 5 | 0.127 | 0.127 | 0.127 | 0.127
[18 empty] | OK | OK | OK | OK
Red |  | DUT to Relay(MM) |  |  |  | Relay to Resistor(MM) |  |  |  | Resistor to Xtal(MM) |  |  |  | Total(MM) |  |  |  | Diff pair (MM)
Pin Location | Pin Name | SITE1 | SITE3 | SITE5 | SITE7 | SITE1 | SITE3 | SITE5 | SITE7 | SITE1 | SITE3 | SITE5 | SITE7 | SITE1 | SITE3 | SITE5 | SITE7 | SITE1 | SITE3 | SITE5 | SITE7
V19 | REFCLK_100_P | 70.3778 | 70.3778 | 70.3737 | 70.3737 | 17.9179 | 17.9179 | 17.9179 | 17.9179 | 5.0056 | 5.0056 | 5.0056 | 5.0056 | 93.3013 | 93.3013 | 93.2972 | 93.2972 | 0.011 | 0.011 | 0.011 | 0.011
T19 | REFCLK_100_N | 70.3752 | 70.3752 | 70.3711 | 70.3711 | 17.917 | 17.917 | 17.917 | 17.917 | 4.9981 | 4.9981 | 4.9981 | 4.9981 | 93.2903 | 93.2903 | 93.2862 | 93.2862
[12 empty] | Blue |  | SITE1 | SITE3 | SITE5 | SITE7
[12 empty] | Less than | 5 | 0.127 | 0.127 | 0.127 | 0.127
[14 empty] | OK | OK | OK | OK
Blue |  | DUT to Relay(MM) SITE1: DUT to Relay(MM); Relay to Resistor(MM) SITE1: Relay to Jconnector(MM); Resistor to Xtal(MM) SITE1: Total(MM); Total(MM) SITE1: Diff pair (MM)
Pin Location | Pin Name | SITE1 | SITE3 | SITE5 | SITE7 | SITE1 | SITE3 | SITE5 | SITE7 | SITE1 | SITE3 | SITE5 | SITE7 | SITE1 | SITE3 | SITE5 | SITE7
V19 | REFCLK_100_P | 70.3778 | 70.3778 | 70.3737 | 70.3737 | 97.7213 | 97.7213 | 97.7021 | 97.7021 | 168.0991 | 168.0991 | 168.0758 | 168.0758 | 0.0004 | 0.0004 | 0.0042 | 0.0042
T19 | REFCLK_100_N | 70.3752 | 70.3752 | 70.3711 | 70.3711 | 97.7235 | 97.7235 | 97.7005 | 97.7005 | 168.0987 | 168.0987 | 168.0716 | 168.0716

## Sheet1
F22 | P3N_TX
F23 | P3P_TX
H22 | P3N_RX
H23 | P3P_RX
K22 | P2N_TX
K23 | P2P_TX
M22 | P2N_RX
M23 | P2P_RX
P22 | P1N_TX
P23 | P1P_TX
T22 | P1N_RX
T23 | P1P_RX
V22 | P0N_TX
V23 | P0P_TX
Y22 | P0N_RX
Y23 | P0P_RX
W16 | EE_DO_DUT
W18 | EE_CS_N_DUT
Y16 | EE_CLK_DUT
Y18 | EE_DI_DUT
T19 | REFCLK_100_N
V19 | REFCLK_100_P
N16 | PCIE_RBIAS
AB23 | PCIE_ATEST
J18 | VCC0P9_PCIE
L16 | VCC3P3_ANA_PCIE
L18 | VCC0P9_PCIE
L19 | VCC0P9_PCIE
M16 | VCC0P9_PCIE
M18 | VCC0P9_PCIE
M19 | VCC0P9_PCIE

## 100mils_match
ITTO-620-0169 Maple Ridge x4 | [5 empty] | 2019-04-26
100mils match
|  | SITE1 | SITE3 | SITE5 | SITE7
| max | 249.9641 | 249.9641 | 250.1537 | 250.1537
| min | 248.1827 | 248.1827 | 248.0201 | 248.0201
| Diff. | 1.7814 | 1.7814 | 2.1336 | 2.1336
Less than | 100 | 2.54 | 2.54 | 2.54 | 2.54
|  | OK | OK | OK | OK
DUT to Jconnector(MM)
Pin Location | Pin Name | SITE1 | SITE3 | SITE5 | SITE7
J11 | ATEST_N | 249.3469 | 249.3469 | 248.6876 | 248.6876
J9 | ATEST_P | 249.3468 | 249.3468 | 248.6864 | 248.6864
N2 | DPSNK1_AUX_N | 249.9641 | 249.9641 | 249.4669 | 249.4669
N1 | DPSNK1_AUX_P | 249.9633 | 249.9633 | 249.4666 | 249.4666
P2 | DPSNK2_AUX_N | 249.2734 | 249.2734 | 248.9373 | 248.9373
P1 | DPSNK2_AUX_P | 249.2768 | 249.2768 | 248.9368 | 248.9368
N5 | DPSRC_AUX_N | 248.775 | 248.775 | 250.1533 | 250.1533
N4 | DPSRC_AUX_P | 248.7738 | 248.7738 | 250.1537 | 250.1537
W1 | GPIO_0 | 248.535 | 248.535 | 248.9573 | 248.9573
W2 | GPIO_1 | 249.1249 | 249.1249 | 248.5984 | 248.5984
W4 | GPIO_2 | 249.348 | 249.348 | 248.2779 | 248.2779
Y1 | GPIO_3 | 248.6873 | 248.6873 | 249.2405 | 249.2405
Y2 | GPIO_4 | 249.1481 | 249.1481 | 249.4833 | 249.4833
AA1 | GPIO_5 | 248.5739 | 248.5739 | 249.5036 | 249.5036
AA2 | GPIO_6 | 249.2415 | 249.2415 | 249.2653 | 249.2653
Y4 | GPIO_7 | 249.6613 | 249.6613 | 249.0569 | 249.0569
W6 | GPIO_8 | 249.6112 | 249.6112 | 249.1988 | 249.1988
Y6 | GPIO_9 | 249.824 | 249.824 | 249.065 | 249.065
D5 | MONDC_SVR | 248.9017 | 248.9017 | 248.8395 | 248.8395
A23 | PA_MONDC | 248.1827 | 248.1827 | 249.1642 | 249.1642
A1 | PB_MONDC | 249.2585 | 249.2585 | 249.4168 | 249.4168
AC23 | PC_MONDC | 249.4251 | 249.4251 | 248.7461 | 248.7461
H4 | PA_SBU1 | 248.9756 | 248.9756 | 248.7966 | 248.7966
J4 | PA_SBU2 | 249.3217 | 249.3217 | 249.6574 | 249.6574
L4 | PB_SBU1 | 248.3407 | 248.3407 | 248.6817 | 248.6817
L5 | PB_SBU2 | 248.8093 | 248.8093 | 249.1335 | 249.1335
M4 | PC_SBU1 | 248.9474 | 248.9474 | 249.3219 | 249.3219
M5 | PC_SBU2 | 249.4928 | 249.4928 | 249.2304 | 249.2304
H19 | PA_USB2_RBIAS | 248.718 | 248.718 | 248.0201 | 248.0201
F19 | PB_USB2_RBIAS | 249.2795 | 249.2795 | 248.8403 | 248.8403
AB23 | PCIE_ATEST | 248.9745 | 248.9745 | 249.1621 | 249.1621
N16 | PCIE_RBIAS | 249.3876 | 249.3876 | 249.4803 | 249.4803
V2 | POC_GPIO_0 | 249.117 | 249.117 | 248.5039 | 248.5039
V1 | POC_GPIO_1 | 248.9638 | 248.9638 | 248.8997 | 248.8997
R5 | POC_GPIO_10 | 248.7222 | 248.7222 | 249.0227 | 249.0227
R2 | POC_GPIO_11 | 248.8632 | 248.8632 | 249.2987 | 249.2987
R1 | POC_GPIO_12 | 248.8874 | 248.8874 | 249.7194 | 249.7194
V5 | POC_GPIO_2 | 248.7961 | 248.7961 | 249.3063 | 249.3063
V4 | POC_GPIO_3 | 249.3148 | 249.3148 | 249.5561 | 249.5561
U2 | POC_GPIO_4 | 249.4906 | 249.4906 | 248.6168 | 248.6168
U1 | POC_GPIO_5 | 248.9562 | 248.9562 | 248.896 | 248.896
T5 | POC_GPIO_6 | 248.7283 | 248.7283 | 249.5247 | 249.5247
T4 | POC_GPIO_7 | 249.3933 | 249.3933 | 249.4167 | 249.4167
T2 | POC_GPIO_8 | 248.4821 | 248.4821 | 249.1709 | 249.1709 | DUT to Relay |  |  |  | Relay to Jconnector
T1 | POC_GPIO_9 | 249.1547 | 249.1547 | 249.1938 | 249.1938 | SITE1 | SITE3 | SITE5 | SITE7 | SITE1 | SITE3 | SITE5 | SITE7
J6 | RBIAS_DUT | 249.459 | 249.459 | 248.6658 | 248.6658 | 63.6323 | 63.6323 | 63.5398 | 63.5398 | 185.8267 | 185.8267 | 185.126 | 185.126
E5 | RESET_N | 248.6317 | 248.6317 | 248.8761 | 248.8761
J5 | RSENSE_DUT | 249.1829 | 249.1829 | 249.2392 | 249.2392
R4 | TEST_EN | 248.7734 | 248.7734 | 248.6312 | 248.6312
W5 | TEST_PWR_GOOD | 248.8982 | 248.8982 | 249.1004 | 249.1004
AC1 | USB_MONDC | 248.4445 | 248.4445 | 249.1217 | 249.1217
B23 | USB2_ATEST | 249.3034 | 249.3034 | 249.1209 | 249.1209
H5 | VGA_RES | 249.1846 | 249.1846 | 249.4565 | 249.4565

## Flash(50mils)
ITTO-620-0169 Maple Ridge x4 | [5 empty] | 2019-04-26
Flash
[9 empty] | Flash | SITE1 | SITE3 | SITE5 | SITE7 | Jconnector | SITE1 | SITE3 | SITE5 | SITE7
[9 empty] | max | 185.5443 | 185.5443 | 184.0047 | 184.0047 | max | 149.0124 | 149.0124 | 149.3996 | 149.3996
[9 empty] | min | 185.3583 | 185.3583 | 184.0042 | 184.0042 | min | 149.0124 | 149.0124 | 149.3996 | 149.3996
[9 empty] | Diff. | 0.186 | 0.186 | 0.000496 | 0.000496 | Diff. | 0 | 0 | 0 | 0
[8 empty] | Less than | 100 | 2.54 | 2.54 | 2.54 | 2.54 | 100 | 2.54 | 2.54 | 2.54 | 2.54
[10 empty] | OK | OK | OK | OK |  | OK | OK | OK | OK
|  | DUT to Relay(MM) |  |  |  | Relay to Flash(MM) |  |  |  | Total(MM) |  |  |  |  | DUT to Jconnector (MM)
Pin Location | Pin Name | SITE1 | SITE3 | SITE5 | SITE7 | SITE1 | SITE3 | SITE5 | SITE7 | SITE1 | SITE3 | SITE5 | SITE7 |  | SITE1 | SITE3 | SITE5 | SITE7
Y16 | EE_CLK_DUT F1 | 63.3356 | 63.3356 | 54.0191 | 54.0191 | 131.0172 | 131.0172 | 130.8118 | 130.8118 | 194.3528 | 194.3528 | 184.8309 | 184.8309 |  | 149.3531 | 149.3531 | 149.2216 | 149.2216
Y16 | EE_CLK_DUT F2 | 63.3356 | 63.3356 | 54.0191 | 54.0191 | 131.0122 | 131.0122 | 130.8201 | 130.8201 | 194.3478 | 194.3478 | 184.8392 | 184.8392
Y16 | EE_CLK_DUT F3 | 63.3356 | 63.3356 | 54.0191 | 54.0191 | 131.0116 | 131.0116 | 130.8174 | 130.8174 | 194.3472 | 194.3472 | 184.8365 | 184.8365
Y16 | EE_CLK_DUT F4 | 63.3356 | 63.3356 | 54.0191 | 54.0191 | 131.0199 | 131.0199 | 130.1015 | 130.1015 | 194.3555 | 194.3555 | 184.1206 | 184.1206
W18 | EE_CS_N_DUT F1 | 63.0629 | 63.0629 | 59.3612 | 59.3612 | 110.7766 | 110.7766 | 111.1509 | 111.1509 | 173.8395 | 173.8395 | 170.5121 | 170.5121 |  | 149.1053 | 149.1053 | 149.2034 | 149.2034
W18 | EE_CS_N_DUT F2 | 63.0629 | 63.0629 | 59.3612 | 59.3612 | 110.9773 | 110.9773 | 111.1505 | 111.1505 | 174.0402 | 174.0402 | 170.5117 | 170.5117
W18 | EE_CS_N_DUT F3 | 63.0629 | 63.0629 | 59.3612 | 59.3612 | 110.9776 | 110.9776 | 111.1505 | 111.1505 | 174.0405 | 174.0405 | 170.5117 | 170.5117
W18 | EE_CS_N_DUT F4 | 63.0629 | 63.0629 | 59.3612 | 59.3612 | 110.9773 | 110.9773 | 110.9499 | 110.9499 | 174.0402 | 174.0402 | 170.3111 | 170.3111
Y18 | EE_DI_DUT F1 | 60.1182 | 60.1182 | 50.586 | 50.586 | 131.0215 | 131.0215 | 132.0405 | 132.0405 | 191.1397 | 191.1397 | 182.6265 | 182.6265 |  | 148.9809 | 148.9809 | 149.491 | 149.491
Y18 | EE_DI_DUT F2 | 60.1182 | 60.1182 | 50.586 | 50.586 | 131.0087 | 131.0087 | 132.0274 | 132.0274 | 191.1269 | 191.1269 | 182.6134 | 182.6134
Y18 | EE_DI_DUT F3 | 60.1182 | 60.1182 | 50.586 | 50.586 | 131.0115 | 131.0115 | 132.0247 | 132.0247 | 191.1297 | 191.1297 | 182.6107 | 182.6107
Y18 | EE_DI_DUT F4 | 60.1182 | 60.1182 | 50.586 | 50.586 | 131.0245 | 131.0245 | 132.0405 | 132.0405 | 191.1427 | 191.1427 | 182.6265 | 182.6265
W16 | EE_DO_DUT F1 | 53.7047 | 53.7047 | 52.7364 | 52.7364 | 131.6536 | 131.6536 | 131.2683 | 131.2683 | 185.3583 | 185.3583 | 184.0047 | 184.0047 |  | 149.0124 | 149.0124 | 149.3996 | 149.3996
W16 | EE_DO_DUT F2 | 53.7047 | 53.7047 | 52.7364 | 52.7364 | 131.654 | 131.654 | 131.268 | 131.268 | 185.3587 | 185.3587 | 184.0044 | 184.0044
W16 | EE_DO_DUT F3 | 53.7047 | 53.7047 | 52.7364 | 52.7364 | 131.6537 | 131.6537 | 131.2679 | 131.2679 | 185.3584 | 185.3584 | 184.0043 | 184.0043
W16 | EE_DO_DUT F4 | 53.7047 | 53.7047 | 52.7364 | 52.7364 | 131.8396 | 131.8396 | 131.2678 | 131.2678 | 185.5443 | 185.5443 | 184.0042 | 184.0042

## JTAG(25mils)
ITTO-620-0169 Maple Ridge x4 | [5 empty] | 2019-04-26
JTAG
|  | SITE1 | SITE3 | SITE5 | SITE7
| max | 139.7378 | 139.7378 | 139.6987 | 139.6987
| min | 139.3864 | 139.3864 | 139.4461 | 139.4461
| Diff. | 0.3514 | 0.3514 | 0.2526 | 0.2526
Less than | 50 | 1.27 | 1.27 | 1.27 | 1.27
|  | OK | OK | OK | OK
DUT to Jconnector(MM)
Pin Location | Pin Name | SITE1 | SITE3 | SITE5 | SITE7
W19 | TCK | 139.7378 | 139.7378 | 139.5408 | 139.5408
W20 | TDI | 139.6643 | 139.6643 | 139.4461 | 139.4461
Y19 | TDO | 139.3864 | 139.3864 | 139.4819 | 139.4819
Y20 | TMS | 139.5247 | 139.5247 | 139.6987 | 139.6987

## POWER
ITTO-620-0169 Maple Ridge x4 | [11 empty] | 2019-04-26
POWER
Power Rail Name | HCDPS | LCDPS | 800MDM | SITE1 | SITE3 | SITE5 | SITE7 | Layer SITE1 | Layer SITE3 | Layer SITE5 | Layer SITE7
VCC0P9_SVR_FORCE | 1 |  |  | J1201HDP1F | J1401_HDP1F | J1304_HDP1F | J1104_HDP1F | L11_VCC1 | L11_VCC1 | L11_VCC1 | L11_VCC1
VCC3P3_FORCE |  | 3 |  | J1201LDP1F,J1201LDP2F,J1202LDP3F | J1401LDP1F,J1401LDP2F,J1402LDP3F | J1304LDP1F,J1304LDP2F,J1304LDP3F | J1201LDP1F,J1201LDP2F,J1202LDP3F | L13_VCC2 | L13_VCC2 | L13_VCC2 | L13_VCC2
VCC3P3_SX_FORCE |  | 1 |  | J1202LDP4F | J1402_LDP4F | J1303_LDP4F | J1103_LDP4F | L14_VCC3 | L14_VCC3 | L14_VCC3 | L14_VCC3
FUSE_VQPS_64_FORCE |  | 1 |  | J1203LDP5F | J1403_LDP5F | J1302_LDP5F | J1102_LDP5F | L14_VCC3 | L14_VCC3 | L14_VCC3 | L14_VCC3
FLASH_PWR |  | 1 |  | J1203LDP6F | J1403_LDP6F | J1302_LDP6F | J1102_LDP6F | L13_VCC2 | L13_VCC2 | L13_VCC2 | L13_VCC2
VCC0P9_LC |  |  | 1 | J1601PIN024 | J1801PIN024 | J1703PIN024 | J1503PIN024 | L3_SIG1 | L3_SIG1 | L3_SIG1 | L3_SIG1
VCC0P9_LVR |  |  | 1 | J1601PIN022 | J1801PIN022 | J1703PIN022 | J1503PIN022 | V16_VCC4 | V16_VCC4 | V16_VCC4 | V16_VCC4
VCC3P3_ANA_PCIE |  |  | 1 | J1601PIN026 | J1801PIN026 | J1703PIN026 | J1503PIN026 | L5_SIG2 | L5_SIG2 | L5_SIG2 | L5_SIG2
VCC3P3_ANA |  |  | 1 | J1601PIN025 | J1801PIN025 | J1703PIN025 | J1503PIN025 | L7_SIG3 | L7_SIG3 | L7_SIG3 | L7_SIG3
VCC3P3_LC |  |  | 1 | J1601PIN023 | J1801PIN023 | J1703PIN023 | J1503PIN023 | L5_SIG2 | L5_SIG2 | L5_SIG2 | L5_SIG2
SVR_IND |  |  | 1 | J1601PIN012 | J1801PIN012 | J1703PIN012 | J1503PIN012 | V16_VCC4 | V16_VCC4 | V16_VCC4 | V16_VCC4

## ALL
ITTO-620-0169 Maple Ridge x4
TD Assignment (Reorder based on Tch)
SITE7 |  |  |  | SITE7 | [7 empty] | SITE1 |  |  |  | SITE1 | [7 empty] | SITE5 |  |  |  | SITE5 | [7 empty] | SITE3 |  |  |  | SITE3 |  |  |  | SITE3
J No. | PIN | Assigned Sig. Name | Ball# | J No. | PIN | Assigned Sig. Name | Ball# | J No. | PIN | Assigned Sig. Name | Ball# | J No. | PIN | Assigned Sig. Name | Ball# | J No. | PIN | Assigned Sig. Name | Ball# | J No. | PIN | Assigned Sig. Name | Ball# | J No. | PIN | Assigned Sig. Name | Ball# | J No. | PIN | Assigned Sig. Name | Ball# | J No. | PIN | Assigned Sig. Name | Ball# | J No. | PIN | Assigned Sig. Name | Ball# | J No. | PIN | Assigned Sig. Name | Ball# | J No. | PIN | Assigned Sig. Name | Ball#
1503 | 1 | THERMDA | V8 | 1506 | 1 | GPIO_0 | W1 | 1509 | 1 |  |  | 1601 | 1 | THERMDA | V8 | 1604 | 1 | GPIO_0 | W1 | 1607 | 1 |  |  | 1703 | 1 | THERMDA | V8 | 1706 | 1 | GPIO_0 | W1 | 1709 | 1 |  |  | 1801 | 1 | THERMDA | V8 | 1804 | 1 | GPIO_0 | W1 | 1807 | 1
1503 | 2 | TEST_EDM | D4 | 1506 | 2 | GPIO_1 | W2 | 1509 | 2 |  |  | 1601 | 2 | TEST_EDM | D4 | 1604 | 2 | GPIO_1 | W2 | 1607 | 2 |  |  | 1703 | 2 | TEST_EDM | D4 | 1706 | 2 | GPIO_1 | W2 | 1709 | 2 |  |  | 1801 | 2 | TEST_EDM | D4 | 1804 | 2 | GPIO_1 | W2 | 1807 | 2
1503 | 3 |  |  | 1506 | 3 | GPIO_2 | W4 | 1509 | 3 |  |  | 1601 | 3 |  |  | 1604 | 3 | GPIO_2 | W4 | 1607 | 3 |  |  | 1703 | 3 |  |  | 1706 | 3 | GPIO_2 | W4 | 1709 | 3 |  |  | 1801 | 3 |  |  | 1804 | 3 | GPIO_2 | W4 | 1807 | 3
1503 | 4 | ATEST_P | J9 | 1506 | 4 | GPIO_3 | Y1 | 1509 | 4 |  |  | 1601 | 4 | ATEST_P | J9 | 1604 | 4 | GPIO_3 | Y1 | 1607 | 4 |  |  | 1703 | 4 | ATEST_P | J9 | 1706 | 4 | GPIO_3 | Y1 | 1709 | 4 |  |  | 1801 | 4 | ATEST_P | J9 | 1804 | 4 | GPIO_3 | Y1 | 1807 | 4
1503 | 5 | ATEST_N | J11 | 1506 | 5 | GPIO_4 | Y2 | 1509 | 5 |  |  | 1601 | 5 | ATEST_N | J11 | 1604 | 5 | GPIO_4 | Y2 | 1607 | 5 |  |  | 1703 | 5 | ATEST_N | J11 | 1706 | 5 | GPIO_4 | Y2 | 1709 | 5 |  |  | 1801 | 5 | ATEST_N | J11 | 1804 | 5 | GPIO_4 | Y2 | 1807 | 5
1503 | 6 |  |  | 1506 | 6 | GPIO_5 | AA1 | 1509 | 6 |  |  | 1601 | 6 |  |  | 1604 | 6 | GPIO_5 | AA1 | 1607 | 6 |  |  | 1703 | 6 |  |  | 1706 | 6 | GPIO_5 | AA1 | 1709 | 6 |  |  | 1801 | 6 |  |  | 1804 | 6 | GPIO_5 | AA1 | 1807 | 6
1503 | 7 |  |  | 1506 | 7 | GPIO_6 | AA2 | 1509 | 7 |  |  | 1601 | 7 |  |  | 1604 | 7 | GPIO_6 | AA2 | 1607 | 7 |  |  | 1703 | 7 |  |  | 1706 | 7 | GPIO_6 | AA2 | 1709 | 7 |  |  | 1801 | 7 |  |  | 1804 | 7 | GPIO_6 | AA2 | 1807 | 7
1503 | 8 |  |  | 1506 | 8 | GPIO_7 | Y4 | 1509 | 8 |  |  | 1601 | 8 |  |  | 1604 | 8 | GPIO_7 | Y4 | 1607 | 8 |  |  | 1703 | 8 |  |  | 1706 | 8 | GPIO_7 | Y4 | 1709 | 8 |  |  | 1801 | 8 |  |  | 1804 | 8 | GPIO_7 | Y4 | 1807 | 8
1503 | 9 | SVR_VSS | H1 | 1506 | 9 | GPIO_8 | W6 | 1509 | 9 |  |  | 1601 | 9 | SVR_VSS | H1 | 1604 | 9 | GPIO_8 | W6 | 1607 | 9 |  |  | 1703 | 9 | SVR_VSS | H1 | 1706 | 9 | GPIO_8 | W6 | 1709 | 9 |  |  | 1801 | 9 | SVR_VSS | H1 | 1804 | 9 | GPIO_8 | W6 | 1807 | 9
1503 | 10 | SVR_Out 1 | Lx060.2 | 1506 | 10 | GPIO_9 | Y6 | 1509 | 10 |  |  | 1601 | 10 | SVR_Out 1 | Lx060.2 | 1604 | 10 | GPIO_9 | Y6 | 1607 | 10 |  |  | 1703 | 10 | SVR_Out 1 | Lx060.2 | 1706 | 10 | GPIO_9 | Y6 | 1709 | 10 |  |  | 1801 | 10 | SVR_Out 1 | Lx060.2 | 1804 | 10 | GPIO_9 | Y6 | 1807 | 10
1503 | 11 | SVR_Out (Resistor) | Rx230.2 | 1506 | 11 |  |  | 1509 | 11 |  |  | 1601 | 11 | SVR_Out (Resistor) | Rx230.2 | 1604 | 11 |  |  | 1607 | 11 |  |  | 1703 | 11 | SVR_Out (Resistor) | Rx230.2 | 1706 | 11 |  |  | 1709 | 11 |  |  | 1801 | 11 | SVR_Out (Resistor) | Rx230.2 | 1804 | 11 |  |  | 1807 | 11
1503 | 12 | SVR_IND | K1 | 1506 | 12 | D0P_PCSNK1 | AC11 | 1509 | 12 |  |  | 1601 | 12 | SVR_IND | K1 | 1604 | 12 | D0P_PCSNK1 | AC11 | 1607 | 12 |  |  | 1703 | 12 | SVR_IND | K1 | 1706 | 12 | D0P_PCSNK1 | AC11 | 1709 | 12 |  |  | 1801 | 12 | SVR_IND | K1 | 1804 | 12 | D0P_PCSNK1 | AC11 | 1807 | 12
1503 | 13 | SVR_BRD_SENSE | E8 | 1506 | 13 | D0N_PCSNK1 | AB11 | 1509 | 13 |  |  | 1601 | 13 | SVR_BRD_SENSE | E8 | 1604 | 13 | D0N_PCSNK1 | AB11 | 1607 | 13 |  |  | 1703 | 13 | SVR_BRD_SENSE | E8 | 1706 | 13 | D0N_PCSNK1 | AB11 | 1709 | 13 |  |  | 1801 | 13 | SVR_BRD_SENSE | E8 | 1804 | 13 | D0N_PCSNK1 | AB11 | 1807 | 13
1503 | 14 |  |  | 1506 | 14 | D1P_PCSNK1 | AB13 | 1509 | 14 |  |  | 1601 | 14 |  |  | 1604 | 14 | D1P_PCSNK1 | AB13 | 1607 | 14 |  |  | 1703 | 14 |  |  | 1706 | 14 | D1P_PCSNK1 | AB13 | 1709 | 14 |  |  | 1801 | 14 |  |  | 1804 | 14 | D1P_PCSNK1 | AB13 | 1807 | 14
1503 | 15 |  |  | 1506 | 15 | D1N_PCSNK1 | AC13 | 1509 | 15 |  |  | 1601 | 15 |  |  | 1604 | 15 | D1N_PCSNK1 | AC13 | 1607 | 15 |  |  | 1703 | 15 |  |  | 1706 | 15 | D1N_PCSNK1 | AC13 | 1709 | 15 |  |  | 1801 | 15 |  |  | 1804 | 15 | D1N_PCSNK1 | AC13 | 1807 | 15
1503 | 16 |  |  | 1506 | 16 | D2P_PCSNK1 | AC7 | 1509 | 16 |  |  | 1601 | 16 |  |  | 1604 | 16 | D2P_PCSNK1 | AC7 | 1607 | 16 |  |  | 1703 | 16 |  |  | 1706 | 16 | D2P_PCSNK1 | AC7 | 1709 | 16 |  |  | 1801 | 16 |  |  | 1804 | 16 | D2P_PCSNK1 | AC7 | 1807 | 16
1503 | 17 |  |  | 1506 | 17 | D2N_PCSNK1 | AB7 | 1509 | 17 |  |  | 1601 | 17 |  |  | 1604 | 17 | D2N_PCSNK1 | AB7 | 1607 | 17 |  |  | 1703 | 17 |  |  | 1706 | 17 | D2N_PCSNK1 | AB7 | 1709 | 17 |  |  | 1801 | 17 |  |  | 1804 | 17 | D2N_PCSNK1 | AB7 | 1807 | 17
1503 | 18 | PCIE_RBIAS | N16 | 1506 | 18 | D3P_PCSNK1 | AB9 | 1509 | 18 |  |  | 1601 | 18 | PCIE_RBIAS | N16 | 1604 | 18 | D3P_PCSNK1 | AB9 | 1607 | 18 |  |  | 1703 | 18 | PCIE_RBIAS | N16 | 1706 | 18 | D3P_PCSNK1 | AB9 | 1709 | 18 |  |  | 1801 | 18 | PCIE_RBIAS | N16 | 1804 | 18 | D3P_PCSNK1 | AB9 | 1807 | 18
1503 | 19 | PA_USB2_RBIAS | H19 | 1506 | 19 | D3N_PCSNK1 | AC9 | 1509 | 19 |  |  | 1601 | 19 | PA_USB2_RBIAS | H19 | 1604 | 19 | D3N_PCSNK1 | AC9 | 1607 | 19 |  |  | 1703 | 19 | PA_USB2_RBIAS | H19 | 1706 | 19 | D3N_PCSNK1 | AC9 | 1709 | 19 |  |  | 1801 | 19 | PA_USB2_RBIAS | H19 | 1804 | 19 | D3N_PCSNK1 | AC9 | 1807 | 19
1503 | 20 | PB_USB2_RBIAS | F19 | 1506 | 20 |  |  | 1509 | 20 |  |  | 1601 | 20 | PB_USB2_RBIAS | F19 | 1604 | 20 |  |  | 1607 | 20 |  |  | 1703 | 20 | PB_USB2_RBIAS | F19 | 1706 | 20 |  |  | 1709 | 20 |  |  | 1801 | 20 | PB_USB2_RBIAS | F19 | 1804 | 20 |  |  | 1807 | 20
1503 | 21 |  |  | 1506 | 21 |  |  | 1509 | 21 |  |  | 1601 | 21 |  |  | 1604 | 21 |  |  | 1607 | 21 |  |  | 1703 | 21 |  |  | 1706 | 21 |  |  | 1709 | 21 |  |  | 1801 | 21 |  |  | 1804 | 21 |  |  | 1807 | 21
1503 | 22 |  |  | 1506 | 22 |  |  | 1509 | 22 |  |  | 1601 | 22 |  |  | 1604 | 22 |  |  | 1607 | 22 |  |  | 1703 | 22 |  |  | 1706 | 22 |  |  | 1709 | 22 |  |  | 1801 | 22 |  |  | 1804 | 22 |  |  | 1807 | 22
1503 | 23 |  |  | 1506 | 23 |  |  | 1509 | 23 |  |  | 1601 | 23 |  |  | 1604 | 23 |  |  | 1607 | 23 |  |  | 1703 | 23 |  |  | 1706 | 23 |  |  | 1709 | 23 |  |  | 1801 | 23 |  |  | 1804 | 23 |  |  | 1807 | 23
1503 | 24 |  |  | 1506 | 24 |  |  | 1509 | 24 |  |  | 1601 | 24 |  |  | 1604 | 24 |  |  | 1607 | 24 |  |  | 1703 | 24 |  |  | 1706 | 24 |  |  | 1709 | 24 |  |  | 1801 | 24 |  |  | 1804 | 24 |  |  | 1807 | 24
1503 | 25 |  |  | 1506 | 25 |  |  | 1509 | 25 |  |  | 1601 | 25 |  |  | 1604 | 25 |  |  | 1607 | 25 |  |  | 1703 | 25 |  |  | 1706 | 25 |  |  | 1709 | 25 |  |  | 1801 | 25 |  |  | 1804 | 25 |  |  | 1807 | 25
1503 | 26 |  |  | 1506 | 26 |  |  | 1509 | 26 |  |  | 1601 | 26 |  |  | 1604 | 26 |  |  | 1607 | 26 |  |  | 1703 | 26 |  |  | 1706 | 26 |  |  | 1709 | 26 |  |  | 1801 | 26 |  |  | 1804 | 26 |  |  | 1807 | 26
1503 | 27 |  |  | 1506 | 27 | PCIE_ATEST | AB23 | 1509 | 27 |  |  | 1601 | 27 |  |  | 1604 | 27 | PCIE_ATEST | AB23 | 1607 | 27 |  |  | 1703 | 27 |  |  | 1706 | 27 | PCIE_ATEST | AB23 | 1709 | 27 |  |  | 1801 | 27 |  |  | 1804 | 27 | PCIE_ATEST | AB23 | 1807 | 27
1503 | 28 |  |  | 1506 | 28 | USB2_ATEST | B23 | 1509 | 28 |  |  | 1601 | 28 |  |  | 1604 | 28 | USB2_ATEST | B23 | 1607 | 28 |  |  | 1703 | 28 |  |  | 1706 | 28 | USB2_ATEST | B23 | 1709 | 28 |  |  | 1801 | 28 |  |  | 1804 | 28 | USB2_ATEST | B23 | 1807 | 28
1503 | 29 |  |  | 1506 | 29 |  |  | 1509 | 29 |  |  | 1601 | 29 |  |  | 1604 | 29 |  |  | 1607 | 29 |  |  | 1703 | 29 |  |  | 1706 | 29 |  |  | 1709 | 29 |  |  | 1801 | 29 |  |  | 1804 | 29 |  |  | 1807 | 29
1503 | 30 | VCXO_FRQ_VCTRL | Ux003.1 | 1506 | 30 |  |  | 1509 | 30 |  |  | 1601 | 30 | VCXO_FRQ_VCTRL | Ux003.1 | 1604 | 30 |  |  | 1607 | 30 |  |  | 1703 | 30 | VCXO_FRQ_VCTRL | Ux003.1 | 1706 | 30 |  |  | 1709 | 30 |  |  | 1801 | 30 | VCXO_FRQ_VCTRL | Ux003.1 | 1804 | 30 |  |  | 1807 | 30
1503 | 31 | VCXO_FRQ_SEL0 | Ux003.8 | 1506 | 31 | P0P_RX | Y23 | 1509 | 31 |  |  | 1601 | 31 | VCXO_FRQ_SEL0 | Ux003.8 | 1604 | 31 | P0P_RX | Y23 | 1607 | 31 |  |  | 1703 | 31 | VCXO_FRQ_SEL0 | Ux003.8 | 1706 | 31 | P0P_RX | Y23 | 1709 | 31 |  |  | 1801 | 31 | VCXO_FRQ_SEL0 | Ux003.8 | 1804 | 31 | P0P_RX | Y23 | 1807 | 31
1503 | 32 | VCXO_FRQ_SEL1 | Ux003.7 | 1506 | 32 | P0N_RX | Y22 | 1509 | 32 |  |  | 1601 | 32 | VCXO_FRQ_SEL1 | Ux003.7 | 1604 | 32 | P0N_RX | Y22 | 1607 | 32 |  |  | 1703 | 32 | VCXO_FRQ_SEL1 | Ux003.7 | 1706 | 32 | P0N_RX | Y22 | 1709 | 32 |  |  | 1801 | 32 | VCXO_FRQ_SEL1 | Ux003.7 | 1804 | 32 | P0N_RX | Y22 | 1807 | 32
1503 | 33 |  |  | 1506 | 33 | P1P_RX | T23 | 1509 | 33 |  |  | 1601 | 33 |  |  | 1604 | 33 | P1P_RX | T23 | 1607 | 33 |  |  | 1703 | 33 |  |  | 1706 | 33 | P1P_RX | T23 | 1709 | 33 |  |  | 1801 | 33 |  |  | 1804 | 33 | P1P_RX | T23 | 1807 | 33
1503 | 34 | RBIAS_DUT | J6 | 1506 | 34 | P1N_RX | T22 | 1509 | 34 |  |  | 1601 | 34 | RBIAS_DUT | J6 | 1604 | 34 | P1N_RX | T22 | 1607 | 34 |  |  | 1703 | 34 | RBIAS_DUT | J6 | 1706 | 34 | P1N_RX | T22 | 1709 | 34 |  |  | 1801 | 34 | RBIAS_DUT | J6 | 1804 | 34 | P1N_RX | T22 | 1807 | 34
1503 | 35 | REFCLK_100_P | V19 | 1506 | 35 | P2P_RX | M23 | 1509 | 35 |  |  | 1601 | 35 | REFCLK_100_P | V19 | 1604 | 35 | P2P_RX | M23 | 1607 | 35 |  |  | 1703 | 35 | REFCLK_100_P | V19 | 1706 | 35 | P2P_RX | M23 | 1709 | 35 |  |  | 1801 | 35 | REFCLK_100_P | V19 | 1804 | 35 | P2P_RX | M23 | 1807 | 35
1503 | 36 | REFCLK_100_N | T19 | 1506 | 36 | P2N_RX | M22 | 1509 | 36 |  |  | 1601 | 36 | REFCLK_100_N | T19 | 1604 | 36 | P2N_RX | M22 | 1607 | 36 |  |  | 1703 | 36 | REFCLK_100_N | T19 | 1706 | 36 | P2N_RX | M22 | 1709 | 36 |  |  | 1801 | 36 | REFCLK_100_N | T19 | 1804 | 36 | P2N_RX | M22 | 1807 | 36
1503 | 37 |  |  | 1506 | 37 | P3P_RX | H23 | 1509 | 37 |  |  | 1601 | 37 |  |  | 1604 | 37 | P3P_RX | H23 | 1607 | 37 |  |  | 1703 | 37 |  |  | 1706 | 37 | P3P_RX | H23 | 1709 | 37 |  |  | 1801 | 37 |  |  | 1804 | 37 | P3P_RX | H23 | 1807 | 37
1503 | 38 |  |  | 1506 | 38 | P3N_RX | H22 | 1509 | 38 |  |  | 1601 | 38 |  |  | 1604 | 38 | P3N_RX | H22 | 1607 | 38 |  |  | 1703 | 38 |  |  | 1706 | 38 | P3N_RX | H22 | 1709 | 38 |  |  | 1801 | 38 |  |  | 1804 | 38 | P3N_RX | H22 | 1807 | 38
1503 | 39 |  |  | 1506 | 39 |  |  | 1509 | 39 |  |  | 1601 | 39 |  |  | 1604 | 39 |  |  | 1607 | 39 |  |  | 1703 | 39 |  |  | 1706 | 39 |  |  | 1709 | 39 |  |  | 1801 | 39 |  |  | 1804 | 39 |  |  | 1807 | 39
1503 | 40 |  |  | 1506 | 40 |  |  | 1509 | 40 |  |  | 1601 | 40 |  |  | 1604 | 40 |  |  | 1607 | 40 |  |  | 1703 | 40 |  |  | 1706 | 40 |  |  | 1709 | 40 |  |  | 1801 | 40 |  |  | 1804 | 40 |  |  | 1807 | 40
1502 | 41 | PA_DTX0_P | B21 | 1505 | 41 | D0P_PCSRC | AC19 | 1508 | 41 |  |  | 1602 | 41 | PA_DTX0_P | B21 | 1605 | 41 | D0P_PCSRC | AC19 | 1608 | 41 |  |  | 1702 | 41 | PA_DTX0_P | B21 | 1705 | 41 | D0P_PCSRC | AC19 | 1708 | 41 |  |  | 1802 | 41 | PA_DTX0_P | B21 | 1805 | 41 | D0P_PCSRC | AC19 | 1808 | 41
1502 | 42 | PA_DTX0_N | A21 | 1505 | 42 | D0N_PCSRC | AB19 | 1508 | 42 |  |  | 1602 | 42 | PA_DTX0_N | A21 | 1605 | 42 | D0N_PCSRC | AB19 | 1608 | 42 |  |  | 1702 | 42 | PA_DTX0_N | A21 | 1705 | 42 | D0N_PCSRC | AB19 | 1708 | 42 |  |  | 1802 | 42 | PA_DTX0_N | A21 | 1805 | 42 | D0N_PCSRC | AB19 | 1808 | 42
1502 | 43 | PA_DTX1_P | A15 | 1505 | 43 | D1P_PCSRC | AB21 | 1508 | 43 |  |  | 1602 | 43 | PA_DTX1_P | A15 | 1605 | 43 | D1P_PCSRC | AB21 | 1608 | 43 |  |  | 1702 | 43 | PA_DTX1_P | A15 | 1705 | 43 | D1P_PCSRC | AB21 | 1708 | 43 |  |  | 1802 | 43 | PA_DTX1_P | A15 | 1805 | 43 | D1P_PCSRC | AB21 | 1808 | 43
1502 | 44 | PA_DTX1_N | B15 | 1505 | 44 | D1N_PCSRC | AC21 | 1508 | 44 |  |  | 1602 | 44 | PA_DTX1_N | B15 | 1605 | 44 | D1N_PCSRC | AC21 | 1608 | 44 |  |  | 1702 | 44 | PA_DTX1_N | B15 | 1705 | 44 | D1N_PCSRC | AC21 | 1708 | 44 |  |  | 1802 | 44 | PA_DTX1_N | B15 | 1805 | 44 | D1N_PCSRC | AC21 | 1808 | 44
1502 | 45 | PB_DTX0_P | B7 | 1505 | 45 | D2P_PCSRC | AC15 | 1508 | 45 |  |  | 1602 | 45 | PB_DTX0_P | B7 | 1605 | 45 | D2P_PCSRC | AC15 | 1608 | 45 |  |  | 1702 | 45 | PB_DTX0_P | B7 | 1705 | 45 | D2P_PCSRC | AC15 | 1708 | 45 |  |  | 1802 | 45 | PB_DTX0_P | B7 | 1805 | 45 | D2P_PCSRC | AC15 | 1808 | 45
1502 | 46 | PB_DTX0_N | A7 | 1505 | 46 | D2N_PCSRC | AB15 | 1508 | 46 |  |  | 1602 | 46 | PB_DTX0_N | A7 | 1605 | 46 | D2N_PCSRC | AB15 | 1608 | 46 |  |  | 1702 | 46 | PB_DTX0_N | A7 | 1705 | 46 | D2N_PCSRC | AB15 | 1708 | 46 |  |  | 1802 | 46 | PB_DTX0_N | A7 | 1805 | 46 | D2N_PCSRC | AB15 | 1808 | 46
1502 | 47 | PB_DTX1_P | A13 | 1505 | 47 | D3P_PCSRC | AB17 | 1508 | 47 |  |  | 1602 | 47 | PB_DTX1_P | A13 | 1605 | 47 | D3P_PCSRC | AB17 | 1608 | 47 |  |  | 1702 | 47 | PB_DTX1_P | A13 | 1705 | 47 | D3P_PCSRC | AB17 | 1708 | 47 |  |  | 1802 | 47 | PB_DTX1_P | A13 | 1805 | 47 | D3P_PCSRC | AB17 | 1808 | 47
1502 | 48 | PB_DTX1_N | B13 | 1505 | 48 | D3N_PCSRC | AC17 | 1508 | 48 |  |  | 1602 | 48 | PB_DTX1_N | B13 | 1605 | 48 | D3N_PCSRC | AC17 | 1608 | 48 |  |  | 1702 | 48 | PB_DTX1_N | B13 | 1705 | 48 | D3N_PCSRC | AC17 | 1708 | 48 |  |  | 1802 | 48 | PB_DTX1_N | B13 | 1805 | 48 | D3N_PCSRC | AC17 | 1808 | 48
1502 | 49 | PA_TX0_P | A19 | 1505 | 49 |  |  | 1508 | 49 |  |  | 1602 | 49 | PA_TX0_P | A19 | 1605 | 49 |  |  | 1608 | 49 |  |  | 1702 | 49 | PA_TX0_P | A19 | 1705 | 49 |  |  | 1708 | 49 |  |  | 1802 | 49 | PA_TX0_P | A19 | 1805 | 49 |  |  | 1808 | 49
1502 | 50 | PA_TX0_N | B19 | 1505 | 50 | USB_RX_N | AB3 | 1508 | 50 |  |  | 1602 | 50 | PA_TX0_N | B19 | 1605 | 50 | USB_RX_N | AB3 | 1608 | 50 |  |  | 1702 | 50 | PA_TX0_N | B19 | 1705 | 50 | USB_RX_N | AB3 | 1708 | 50 |  |  | 1802 | 50 | PA_TX0_N | B19 | 1805 | 50 | USB_RX_N | AB3 | 1808 | 50
1502 | 51 | PA_TX1_P | A17 | 1505 | 51 | USB_RX_P | AC3 | 1508 | 51 |  |  | 1602 | 51 | PA_TX1_P | A17 | 1605 | 51 | USB_RX_P | AC3 | 1608 | 51 |  |  | 1702 | 51 | PA_TX1_P | A17 | 1705 | 51 | USB_RX_P | AC3 | 1708 | 51 |  |  | 1802 | 51 | PA_TX1_P | A17 | 1805 | 51 | USB_RX_P | AC3 | 1808 | 51
1502 | 52 | PA_TX1_N | B17 | 1505 | 52 | USB_TX_P | AC5 | 1508 | 52 |  |  | 1602 | 52 | PA_TX1_N | B17 | 1605 | 52 | USB_TX_P | AC5 | 1608 | 52 |  |  | 1702 | 52 | PA_TX1_N | B17 | 1705 | 52 | USB_TX_P | AC5 | 1708 | 52 |  |  | 1802 | 52 | PA_TX1_N | B17 | 1805 | 52 | USB_TX_P | AC5 | 1808 | 52
1502 | 53 | PB_TX0_P | A9 | 1505 | 53 | USB_TX_N | AB5 | 1508 | 53 |  |  | 1602 | 53 | PB_TX0_P | A9 | 1605 | 53 | USB_TX_N | AB5 | 1608 | 53 |  |  | 1702 | 53 | PB_TX0_P | A9 | 1705 | 53 | USB_TX_N | AB5 | 1708 | 53 |  |  | 1802 | 53 | PB_TX0_P | A9 | 1805 | 53 | USB_TX_N | AB5 | 1808 | 53
1502 | 54 | PB_TX0_N | B9 | 1505 | 54 |  |  | 1508 | 54 |  |  | 1602 | 54 | PB_TX0_N | B9 | 1605 | 54 |  |  | 1608 | 54 |  |  | 1702 | 54 | PB_TX0_N | B9 | 1705 | 54 |  |  | 1708 | 54 |  |  | 1802 | 54 | PB_TX0_N | B9 | 1805 | 54 |  |  | 1808 | 54
1502 | 55 | PB_TX1_P | A11 | 1505 | 55 | D0P_PASNK2 | A5 | 1508 | 55 |  |  | 1602 | 55 | PB_TX1_P | A11 | 1605 | 55 | D0P_PASNK2 | A5 | 1608 | 55 |  |  | 1702 | 55 | PB_TX1_P | A11 | 1705 | 55 | D0P_PASNK2 | A5 | 1708 | 55 |  |  | 1802 | 55 | PB_TX1_P | A11 | 1805 | 55 | D0P_PASNK2 | A5 | 1808 | 55
1502 | 56 | PB_TX1_N | B11 | 1505 | 56 | D0N_PASNK2 | B5 | 1508 | 56 |  |  | 1602 | 56 | PB_TX1_N | B11 | 1605 | 56 | D0N_PASNK2 | B5 | 1608 | 56 |  |  | 1702 | 56 | PB_TX1_N | B11 | 1705 | 56 | D0N_PASNK2 | B5 | 1708 | 56 |  |  | 1802 | 56 | PB_TX1_N | B11 | 1805 | 56 | D0N_PASNK2 | B5 | 1808 | 56
1502 | 57 |  |  | 1505 | 57 | D1P_PASNK2 | B3 | 1508 | 57 |  |  | 1602 | 57 |  |  | 1605 | 57 | D1P_PASNK2 | B3 | 1608 | 57 |  |  | 1702 | 57 |  |  | 1705 | 57 | D1P_PASNK2 | B3 | 1708 | 57 |  |  | 1802 | 57 |  |  | 1805 | 57 | D1P_PASNK2 | B3 | 1808 | 57
1502 | 58 |  |  | 1505 | 58 | D1N_PASNK2 | A3 | 1508 | 58 |  |  | 1602 | 58 |  |  | 1605 | 58 | D1N_PASNK2 | A3 | 1608 | 58 |  |  | 1702 | 58 |  |  | 1705 | 58 | D1N_PASNK2 | A3 | 1708 | 58 |  |  | 1802 | 58 |  |  | 1805 | 58 | D1N_PASNK2 | A3 | 1808 | 58
1502 | 59 | TEST_EN | R4 | 1505 | 59 | D2P_PBSNK2 | E2 | 1508 | 59 |  |  | 1602 | 59 | TEST_EN | R4 | 1605 | 59 | D2P_PBSNK2 | E2 | 1608 | 59 |  |  | 1702 | 59 | TEST_EN | R4 | 1705 | 59 | D2P_PBSNK2 | E2 | 1708 | 59 |  |  | 1802 | 59 | TEST_EN | R4 | 1805 | 59 | D2P_PBSNK2 | E2 | 1808 | 59
1502 | 60 | TEST_PWR_GOOD | W5 | 1505 | 60 | D2N_PBSNK2 | E1 | 1508 | 60 |  |  | 1602 | 60 | TEST_PWR_GOOD | W5 | 1605 | 60 | D2N_PBSNK2 | E1 | 1608 | 60 |  |  | 1702 | 60 | TEST_PWR_GOOD | W5 | 1705 | 60 | D2N_PBSNK2 | E1 | 1708 | 60 |  |  | 1802 | 60 | TEST_PWR_GOOD | W5 | 1805 | 60 | D2N_PBSNK2 | E1 | 1808 | 60
1502 | 61 | RESET_N | E5 | 1505 | 61 | D3P_PBSNK2 | C2 | 1508 | 61 |  |  | 1602 | 61 | RESET_N | E5 | 1605 | 61 | D3P_PBSNK2 | C2 | 1608 | 61 |  |  | 1702 | 61 | RESET_N | E5 | 1705 | 61 | D3P_PBSNK2 | C2 | 1708 | 61 |  |  | 1802 | 61 | RESET_N | E5 | 1805 | 61 | D3P_PBSNK2 | C2 | 1808 | 61
1502 | 62 |  |  | 1505 | 62 | D3N_PBSNK2 | C1 | 1508 | 62 |  |  | 1602 | 62 |  |  | 1605 | 62 | D3N_PBSNK2 | C1 | 1608 | 62 |  |  | 1702 | 62 |  |  | 1705 | 62 | D3N_PBSNK2 | C1 | 1708 | 62 |  |  | 1802 | 62 |  |  | 1805 | 62 | D3N_PBSNK2 | C1 | 1808 | 62
1502 | 63 |  |  | 1505 | 63 |  |  | 1508 | 63 |  |  | 1602 | 63 |  |  | 1605 | 63 |  |  | 1608 | 63 |  |  | 1702 | 63 |  |  | 1705 | 63 |  |  | 1708 | 63 |  |  | 1802 | 63 |  |  | 1805 | 63 |  |  | 1808 | 63
1502 | 64 | REFCLK_25_P_OUT | D23 | 1505 | 64 | P0P_TX | V23 | 1508 | 64 |  |  | 1602 | 64 | REFCLK_25_P_OUT | D23 | 1605 | 64 | P0P_TX | V23 | 1608 | 64 |  |  | 1702 | 64 | REFCLK_25_P_OUT | D23 | 1705 | 64 | P0P_TX | V23 | 1708 | 64 |  |  | 1802 | 64 | REFCLK_25_P_OUT | D23 | 1805 | 64 | P0P_TX | V23 | 1808 | 64
1502 | 65 | REFCLK_25_N_IN | D22 | 1505 | 65 | P0N_TX | V22 | 1508 | 65 |  |  | 1602 | 65 | REFCLK_25_N_IN | D22 | 1605 | 65 | P0N_TX | V22 | 1608 | 65 |  |  | 1702 | 65 | REFCLK_25_N_IN | D22 | 1705 | 65 | P0N_TX | V22 | 1708 | 65 |  |  | 1802 | 65 | REFCLK_25_N_IN | D22 | 1805 | 65 | P0N_TX | V22 | 1808 | 65
1502 | 66 |  |  | 1505 | 66 | P1P_TX | P23 | 1508 | 66 |  |  | 1602 | 66 |  |  | 1605 | 66 | P1P_TX | P23 | 1608 | 66 |  |  | 1702 | 66 |  |  | 1705 | 66 | P1P_TX | P23 | 1708 | 66 |  |  | 1802 | 66 |  |  | 1805 | 66 | P1P_TX | P23 | 1808 | 66
1502 | 67 | PA_MONDC | A23 | 1505 | 67 | P1N_TX | P22 | 1508 | 67 |  |  | 1602 | 67 | PA_MONDC | A23 | 1605 | 67 | P1N_TX | P22 | 1608 | 67 |  |  | 1702 | 67 | PA_MONDC | A23 | 1705 | 67 | P1N_TX | P22 | 1708 | 67 |  |  | 1802 | 67 | PA_MONDC | A23 | 1805 | 67 | P1N_TX | P22 | 1808 | 67
1502 | 68 | PB_MONDC | A1 | 1505 | 68 | P2P_TX | K23 | 1508 | 68 |  |  | 1602 | 68 | PB_MONDC | A1 | 1605 | 68 | P2P_TX | K23 | 1608 | 68 |  |  | 1702 | 68 | PB_MONDC | A1 | 1705 | 68 | P2P_TX | K23 | 1708 | 68 |  |  | 1802 | 68 | PB_MONDC | A1 | 1805 | 68 | P2P_TX | K23 | 1808 | 68
1502 | 69 | PC_MONDC | AC23 | 1505 | 69 | P2N_TX | K22 | 1508 | 69 |  |  | 1602 | 69 | PC_MONDC | AC23 | 1605 | 69 | P2N_TX | K22 | 1608 | 69 |  |  | 1702 | 69 | PC_MONDC | AC23 | 1705 | 69 | P2N_TX | K22 | 1708 | 69 |  |  | 1802 | 69 | PC_MONDC | AC23 | 1805 | 69 | P2N_TX | K22 | 1808 | 69
1502 | 70 | USB_MONDC | AC1 | 1505 | 70 | P3P_TX | F23 | 1508 | 70 |  |  | 1602 | 70 | USB_MONDC | AC1 | 1605 | 70 | P3P_TX | F23 | 1608 | 70 |  |  | 1702 | 70 | USB_MONDC | AC1 | 1705 | 70 | P3P_TX | F23 | 1708 | 70 |  |  | 1802 | 70 | USB_MONDC | AC1 | 1805 | 70 | P3P_TX | F23 | 1808 | 70
1502 | 71 | MONDC_SVR | D5 | 1505 | 71 | P3N_TX | F22 | 1508 | 71 |  |  | 1602 | 71 | MONDC_SVR | D5 | 1605 | 71 | P3N_TX | F22 | 1608 | 71 |  |  | 1702 | 71 | MONDC_SVR | D5 | 1705 | 71 | P3N_TX | F22 | 1708 | 71 |  |  | 1802 | 71 | MONDC_SVR | D5 | 1805 | 71 | P3N_TX | F22 | 1808 | 71
1502 | 72 |  |  | 1505 | 72 |  |  | 1508 | 72 |  |  | 1602 | 72 |  |  | 1605 | 72 |  |  | 1608 | 72 |  |  | 1702 | 72 |  |  | 1705 | 72 |  |  | 1708 | 72 |  |  | 1802 | 72 |  |  | 1805 | 72 |  |  | 1808 | 72
1502 | 73 | DPSRC_AUX_P | N4 | 1505 | 73 |  |  | 1508 | 73 |  |  | 1602 | 73 | DPSRC_AUX_P | N4 | 1605 | 73 |  |  | 1608 | 73 |  |  | 1702 | 73 | DPSRC_AUX_P | N4 | 1705 | 73 |  |  | 1708 | 73 |  |  | 1802 | 73 | DPSRC_AUX_P | N4 | 1805 | 73 |  |  | 1808 | 73
1502 | 74 | DPSRC_AUX_N | N5 | 1505 | 74 |  |  | 1508 | 74 |  |  | 1602 | 74 | DPSRC_AUX_N | N5 | 1605 | 74 |  |  | 1608 | 74 |  |  | 1702 | 74 | DPSRC_AUX_N | N5 | 1705 | 74 |  |  | 1708 | 74 |  |  | 1802 | 74 | DPSRC_AUX_N | N5 | 1805 | 74 |  |  | 1808 | 74
1502 | 75 | DPSNK1_AUX_P | N1 | 1505 | 75 |  |  | 1508 | 75 |  |  | 1602 | 75 | DPSNK1_AUX_P | N1 | 1605 | 75 |  |  | 1608 | 75 |  |  | 1702 | 75 | DPSNK1_AUX_P | N1 | 1705 | 75 |  |  | 1708 | 75 |  |  | 1802 | 75 | DPSNK1_AUX_P | N1 | 1805 | 75 |  |  | 1808 | 75
1502 | 76 | DPSNK1_AUX_N | N2 | 1505 | 76 |  |  | 1508 | 76 |  |  | 1602 | 76 | DPSNK1_AUX_N | N2 | 1605 | 76 |  |  | 1608 | 76 |  |  | 1702 | 76 | DPSNK1_AUX_N | N2 | 1705 | 76 |  |  | 1708 | 76 |  |  | 1802 | 76 | DPSNK1_AUX_N | N2 | 1805 | 76 |  |  | 1808 | 76
1502 | 77 | DPSNK2_AUX_P | P1 | 1505 | 77 |  |  | 1508 | 77 |  |  | 1602 | 77 | DPSNK2_AUX_P | P1 | 1605 | 77 |  |  | 1608 | 77 |  |  | 1702 | 77 | DPSNK2_AUX_P | P1 | 1705 | 77 |  |  | 1708 | 77 |  |  | 1802 | 77 | DPSNK2_AUX_P | P1 | 1805 | 77 |  |  | 1808 | 77
1502 | 78 | DPSNK2_AUX_N | P2 | 1505 | 78 |  |  | 1508 | 78 |  |  | 1602 | 78 | DPSNK2_AUX_N | P2 | 1605 | 78 |  |  | 1608 | 78 |  |  | 1702 | 78 | DPSNK2_AUX_N | P2 | 1705 | 78 |  |  | 1708 | 78 |  |  | 1802 | 78 | DPSNK2_AUX_N | P2 | 1805 | 78 |  |  | 1808 | 78
1502 | 79 |  |  | 1505 | 79 |  |  | 1508 | 79 |  |  | 1602 | 79 |  |  | 1605 | 79 |  |  | 1608 | 79 |  |  | 1702 | 79 |  |  | 1705 | 79 |  |  | 1708 | 79 |  |  | 1802 | 79 |  |  | 1805 | 79 |  |  | 1808 | 79
1502 | 80 |  |  | 1505 | 80 |  |  | 1508 | 80 |  |  | 1602 | 80 |  |  | 1605 | 80 |  |  | 1608 | 80 |  |  | 1702 | 80 |  |  | 1705 | 80 |  |  | 1708 | 80 |  |  | 1802 | 80 |  |  | 1805 | 80 |  |  | 1808 | 80
1502 | 81 |  |  | 1505 | 81 |  |  | 1508 | 81 |  |  | 1602 | 81 |  |  | 1605 | 81 |  |  | 1608 | 81 |  |  | 1702 | 81 |  |  | 1705 | 81 |  |  | 1708 | 81 |  |  | 1802 | 81 |  |  | 1805 | 81 |  |  | 1808 | 81
1502 | 82 |  |  | 1505 | 82 |  |  | 1508 | 82 |  |  | 1602 | 82 |  |  | 1605 | 82 |  |  | 1608 | 82 |  |  | 1702 | 82 |  |  | 1705 | 82 |  |  | 1708 | 82 |  |  | 1802 | 82 |  |  | 1805 | 82 |  |  | 1808 | 82
1502 | 83 |  |  | 1505 | 83 |  |  | 1508 | 83 |  |  | 1602 | 83 |  |  | 1605 | 83 |  |  | 1608 | 83 |  |  | 1702 | 83 |  |  | 1705 | 83 |  |  | 1708 | 83 |  |  | 1802 | 83 |  |  | 1805 | 83 |  |  | 1808 | 83
1502 | 84 |  |  | 1505 | 84 |  |  | 1508 | 84 |  |  | 1602 | 84 |  |  | 1605 | 84 |  |  | 1608 | 84 |  |  | 1702 | 84 |  |  | 1705 | 84 |  |  | 1708 | 84 |  |  | 1802 | 84 |  |  | 1805 | 84 |  |  | 1808 | 84
1501 | 85 | PA_SBU1 | H4 | 1504 | 85 |  |  | 1507 | 85 |  |  | 1603 | 85 | PA_SBU1 | H4 | 1606 | 85 |  |  | 1609 | 85 |  |  | 1701 | 85 | PA_SBU1 | H4 | 1704 | 85 |  |  | 1707 | 85 |  |  | 1803 | 85 | PA_SBU1 | H4 | 1806 | 85 |  |  | 1809 | 85
1501 | 86 | PA_SBU2 | J4 | 1504 | 86 |  |  | 1507 | 86 |  |  | 1603 | 86 | PA_SBU2 | J4 | 1606 | 86 |  |  | 1609 | 86 |  |  | 1701 | 86 | PA_SBU2 | J4 | 1704 | 86 |  |  | 1707 | 86 |  |  | 1803 | 86 | PA_SBU2 | J4 | 1806 | 86 |  |  | 1809 | 86
1501 | 87 | PB_SBU1 | L4 | 1504 | 87 |  |  | 1507 | 87 |  |  | 1603 | 87 | PB_SBU1 | L4 | 1606 | 87 |  |  | 1609 | 87 |  |  | 1701 | 87 | PB_SBU1 | L4 | 1704 | 87 |  |  | 1707 | 87 |  |  | 1803 | 87 | PB_SBU1 | L4 | 1806 | 87 |  |  | 1809 | 87
1501 | 88 | PB_SBU2 | L5 | 1504 | 88 |  |  | 1507 | 88 |  |  | 1603 | 88 | PB_SBU2 | L5 | 1606 | 88 |  |  | 1609 | 88 |  |  | 1701 | 88 | PB_SBU2 | L5 | 1704 | 88 |  |  | 1707 | 88 |  |  | 1803 | 88 | PB_SBU2 | L5 | 1806 | 88 |  |  | 1809 | 88
1501 | 89 | PC_SBU1 | M4 | 1504 | 89 |  |  | 1507 | 89 |  |  | 1603 | 89 | PC_SBU1 | M4 | 1606 | 89 |  |  | 1609 | 89 |  |  | 1701 | 89 | PC_SBU1 | M4 | 1704 | 89 |  |  | 1707 | 89 |  |  | 1803 | 89 | PC_SBU1 | M4 | 1806 | 89 |  |  | 1809 | 89
1501 | 90 | PC_SBU2 | M5 | 1504 | 90 |  |  | 1507 | 90 |  |  | 1603 | 90 | PC_SBU2 | M5 | 1606 | 90 |  |  | 1609 | 90 |  |  | 1701 | 90 | PC_SBU2 | M5 | 1704 | 90 |  |  | 1707 | 90 |  |  | 1803 | 90 | PC_SBU2 | M5 | 1806 | 90 |  |  | 1809 | 90
1501 | 91 | EE_DI_DUT | Y18 | 1504 | 91 |  |  | 1507 | 91 |  |  | 1603 | 91 | EE_DI_DUT | Y18 | 1606 | 91 |  |  | 1609 | 91 |  |  | 1701 | 91 | EE_DI_DUT | Y18 | 1704 | 91 |  |  | 1707 | 91 |  |  | 1803 | 91 | EE_DI_DUT | Y18 | 1806 | 91 |  |  | 1809 | 91
1501 | 92 | EE_DO_DUT | W16 | 1504 | 92 |  |  | 1507 | 92 |  |  | 1603 | 92 | EE_DO_DUT | W16 | 1606 | 92 |  |  | 1609 | 92 |  |  | 1701 | 92 | EE_DO_DUT | W16 | 1704 | 92 |  |  | 1707 | 92 |  |  | 1803 | 92 | EE_DO_DUT | W16 | 1806 | 92 |  |  | 1809 | 92
1501 | 93 | EE_CS_N_DUT | W18 | 1504 | 93 |  |  | 1507 | 93 |  |  | 1603 | 93 | EE_CS_N_DUT | W18 | 1606 | 93 |  |  | 1609 | 93 |  |  | 1701 | 93 | EE_CS_N_DUT | W18 | 1704 | 93 |  |  | 1707 | 93 |  |  | 1803 | 93 | EE_CS_N_DUT | W18 | 1806 | 93 |  |  | 1809 | 93
1501 | 94 | EE_CLK_DUT | Y16 | 1504 | 94 |  |  | 1507 | 94 |  |  | 1603 | 94 | EE_CLK_DUT | Y16 | 1606 | 94 |  |  | 1609 | 94 |  |  | 1701 | 94 | EE_CLK_DUT | Y16 | 1704 | 94 |  |  | 1707 | 94 |  |  | 1803 | 94 | EE_CLK_DUT | Y16 | 1806 | 94 |  |  | 1809 | 94
1501 | 95 |  |  | 1504 | 95 |  |  | 1507 | 95 |  |  | 1603 | 95 |  |  | 1606 | 95 |  |  | 1609 | 95 |  |  | 1701 | 95 |  |  | 1704 | 95 |  |  | 1707 | 95 |  |  | 1803 | 95 |  |  | 1806 | 95 |  |  | 1809 | 95
1501 | 96 |  |  | 1504 | 96 |  |  | 1507 | 96 |  |  | 1603 | 96 |  |  | 1606 | 96 |  |  | 1609 | 96 |  |  | 1701 | 96 |  |  | 1704 | 96 |  |  | 1707 | 96 |  |  | 1803 | 96 |  |  | 1806 | 96 |  |  | 1809 | 96
1501 | 97 | TDI | W20 | 1504 | 97 |  |  | 1507 | 97 |  |  | 1603 | 97 | TDI | W20 | 1606 | 97 |  |  | 1609 | 97 |  |  | 1701 | 97 | TDI | W20 | 1704 | 97 |  |  | 1707 | 97 |  |  | 1803 | 97 | TDI | W20 | 1806 | 97 |  |  | 1809 | 97
1501 | 98 | TMS | Y20 | 1504 | 98 |  |  | 1507 | 98 |  |  | 1603 | 98 | TMS | Y20 | 1606 | 98 |  |  | 1609 | 98 |  |  | 1701 | 98 | TMS | Y20 | 1704 | 98 |  |  | 1707 | 98 |  |  | 1803 | 98 | TMS | Y20 | 1806 | 98 |  |  | 1809 | 98
1501 | 99 | TCK | W19 | 1504 | 99 |  |  | 1507 | 99 |  |  | 1603 | 99 | TCK | W19 | 1606 | 99 |  |  | 1609 | 99 |  |  | 1701 | 99 | TCK | W19 | 1704 | 99 |  |  | 1707 | 99 |  |  | 1803 | 99 | TCK | W19 | 1806 | 99 |  |  | 1809 | 99
1501 | 100 | TDO | Y19 | 1504 | 100 |  |  | 1507 | 100 |  |  | 1603 | 100 | TDO | Y19 | 1606 | 100 |  |  | 1609 | 100 |  |  | 1701 | 100 | TDO | Y19 | 1704 | 100 |  |  | 1707 | 100 |  |  | 1803 | 100 | TDO | Y19 | 1806 | 100 |  |  | 1809 | 100
1501 | 101 |  |  | 1504 | 101 |  |  | 1507 | 101 |  |  | 1603 | 101 |  |  | 1606 | 101 |  |  | 1609 | 101 |  |  | 1701 | 101 |  |  | 1704 | 101 |  |  | 1707 | 101 |  |  | 1803 | 101 |  |  | 1806 | 101 |  |  | 1809 | 101
1501 | 102 |  |  | 1504 | 102 |  |  | 1507 | 102 |  |  | 1603 | 102 |  |  | 1606 | 102 |  |  | 1609 | 102 |  |  | 1701 | 102 |  |  | 1704 | 102 |  |  | 1707 | 102 |  |  | 1803 | 102 |  |  | 1806 | 102 |  |  | 1809 | 102
1501 | 103 | POC_GPIO_0 | V2 | 1504 | 103 |  |  | 1507 | 103 |  |  | 1603 | 103 | POC_GPIO_0 | V2 | 1606 | 103 |  |  | 1609 | 103 |  |  | 1701 | 103 | POC_GPIO_0 | V2 | 1704 | 103 |  |  | 1707 | 103 |  |  | 1803 | 103 | POC_GPIO_0 | V2 | 1806 | 103 |  |  | 1809 | 103
1501 | 104 | POC_GPIO_1 | V1 | 1504 | 104 |  |  | 1507 | 104 |  |  | 1603 | 104 | POC_GPIO_1 | V1 | 1606 | 104 |  |  | 1609 | 104 |  |  | 1701 | 104 | POC_GPIO_1 | V1 | 1704 | 104 |  |  | 1707 | 104 |  |  | 1803 | 104 | POC_GPIO_1 | V1 | 1806 | 104 |  |  | 1809 | 104
1501 | 105 | POC_GPIO_2 | V5 | 1504 | 105 |  |  | 1507 | 105 |  |  | 1603 | 105 | POC_GPIO_2 | V5 | 1606 | 105 |  |  | 1609 | 105 |  |  | 1701 | 105 | POC_GPIO_2 | V5 | 1704 | 105 |  |  | 1707 | 105 |  |  | 1803 | 105 | POC_GPIO_2 | V5 | 1806 | 105 |  |  | 1809 | 105
1501 | 106 | POC_GPIO_3 | V4 | 1504 | 106 |  |  | 1507 | 106 |  |  | 1603 | 106 | POC_GPIO_3 | V4 | 1606 | 106 |  |  | 1609 | 106 |  |  | 1701 | 106 | POC_GPIO_3 | V4 | 1704 | 106 |  |  | 1707 | 106 |  |  | 1803 | 106 | POC_GPIO_3 | V4 | 1806 | 106 |  |  | 1809 | 106
1501 | 107 | POC_GPIO_4 | U2 | 1504 | 107 |  |  | 1507 | 107 |  |  | 1603 | 107 | POC_GPIO_4 | U2 | 1606 | 107 |  |  | 1609 | 107 |  |  | 1701 | 107 | POC_GPIO_4 | U2 | 1704 | 107 |  |  | 1707 | 107 |  |  | 1803 | 107 | POC_GPIO_4 | U2 | 1806 | 107 |  |  | 1809 | 107
1501 | 108 | POC_GPIO_5 | U1 | 1504 | 108 |  |  | 1507 | 108 |  |  | 1603 | 108 | POC_GPIO_5 | U1 | 1606 | 108 |  |  | 1609 | 108 |  |  | 1701 | 108 | POC_GPIO_5 | U1 | 1704 | 108 |  |  | 1707 | 108 |  |  | 1803 | 108 | POC_GPIO_5 | U1 | 1806 | 108 |  |  | 1809 | 108
1501 | 109 | POC_GPIO_6 | T5 | 1504 | 109 |  |  | 1507 | 109 |  |  | 1603 | 109 | POC_GPIO_6 | T5 | 1606 | 109 |  |  | 1609 | 109 |  |  | 1701 | 109 | POC_GPIO_6 | T5 | 1704 | 109 |  |  | 1707 | 109 |  |  | 1803 | 109 | POC_GPIO_6 | T5 | 1806 | 109 |  |  | 1809 | 109
1501 | 110 | POC_GPIO_7 | T4 | 1504 | 110 |  |  | 1507 | 110 |  |  | 1603 | 110 | POC_GPIO_7 | T4 | 1606 | 110 |  |  | 1609 | 110 |  |  | 1701 | 110 | POC_GPIO_7 | T4 | 1704 | 110 |  |  | 1707 | 110 |  |  | 1803 | 110 | POC_GPIO_7 | T4 | 1806 | 110 |  |  | 1809 | 110
1501 | 111 | POC_GPIO_8 | T2 | 1504 | 111 |  |  | 1507 | 111 |  |  | 1603 | 111 | POC_GPIO_8 | T2 | 1606 | 111 |  |  | 1609 | 111 |  |  | 1701 | 111 | POC_GPIO_8 | T2 | 1704 | 111 |  |  | 1707 | 111 |  |  | 1803 | 111 | POC_GPIO_8 | T2 | 1806 | 111 |  |  | 1809 | 111
1501 | 112 | POC_GPIO_9 | T1 | 1504 | 112 |  |  | 1507 | 112 |  |  | 1603 | 112 | POC_GPIO_9 | T1 | 1606 | 112 |  |  | 1609 | 112 |  |  | 1701 | 112 | POC_GPIO_9 | T1 | 1704 | 112 |  |  | 1707 | 112 |  |  | 1803 | 112 | POC_GPIO_9 | T1 | 1806 | 112 |  |  | 1809 | 112
1501 | 113 | POC_GPIO_10 | R5 | 1504 | 113 |  |  | 1507 | 113 |  |  | 1603 | 113 | POC_GPIO_10 | R5 | 1606 | 113 |  |  | 1609 | 113 |  |  | 1701 | 113 | POC_GPIO_10 | R5 | 1704 | 113 |  |  | 1707 | 113 |  |  | 1803 | 113 | POC_GPIO_10 | R5 | 1806 | 113 |  |  | 1809 | 113
1501 | 114 | POC_GPIO_11 | R2 | 1504 | 114 |  |  | 1507 | 114 |  |  | 1603 | 114 | POC_GPIO_11 | R2 | 1606 | 114 |  |  | 1609 | 114 |  |  | 1701 | 114 | POC_GPIO_11 | R2 | 1704 | 114 |  |  | 1707 | 114 |  |  | 1803 | 114 | POC_GPIO_11 | R2 | 1806 | 114 |  |  | 1809 | 114
1501 | 115 | POC_GPIO_12 | R1 | 1504 | 115 |  |  | 1507 | 115 |  |  | 1603 | 115 | POC_GPIO_12 | R1 | 1606 | 115 |  |  | 1609 | 115 |  |  | 1701 | 115 | POC_GPIO_12 | R1 | 1704 | 115 |  |  | 1707 | 115 |  |  | 1803 | 115 | POC_GPIO_12 | R1 | 1806 | 115 |  |  | 1809 | 115
1501 | 116 |  |  | 1504 | 116 |  |  | 1507 | 116 |  |  | 1603 | 116 |  |  | 1606 | 116 |  |  | 1609 | 116 |  |  | 1701 | 116 |  |  | 1704 | 116 |  |  | 1707 | 116 |  |  | 1803 | 116 |  |  | 1806 | 116 |  |  | 1809 | 116
1501 | 117 | PA_USB2_D_P | E20 | 1504 | 117 |  |  | 1507 | 117 |  |  | 1603 | 117 | PA_USB2_D_P | E20 | 1606 | 117 |  |  | 1609 | 117 |  |  | 1701 | 117 | PA_USB2_D_P | E20 | 1704 | 117 |  |  | 1707 | 117 |  |  | 1803 | 117 | PA_USB2_D_P | E20 | 1806 | 117 |  |  | 1809 | 117
1501 | 118 | PA_USB2_D_N | D20 | 1504 | 118 |  |  | 1507 | 118 |  |  | 1603 | 118 | PA_USB2_D_N | D20 | 1606 | 118 |  |  | 1609 | 118 |  |  | 1701 | 118 | PA_USB2_D_N | D20 | 1704 | 118 |  |  | 1707 | 118 |  |  | 1803 | 118 | PA_USB2_D_N | D20 | 1806 | 118 |  |  | 1809 | 118
1501 | 119 | PB_USB2_D_P | E19 | 1504 | 119 |  |  | 1507 | 119 |  |  | 1603 | 119 | PB_USB2_D_P | E19 | 1606 | 119 |  |  | 1609 | 119 |  |  | 1701 | 119 | PB_USB2_D_P | E19 | 1704 | 119 |  |  | 1707 | 119 |  |  | 1803 | 119 | PB_USB2_D_P | E19 | 1806 | 119 |  |  | 1809 | 119
1501 | 120 | PB_USB2_D_N | D19 | 1504 | 120 |  |  | 1507 | 120 |  |  | 1603 | 120 | PB_USB2_D_N | D19 | 1606 | 120 |  |  | 1609 | 120 |  |  | 1701 | 120 | PB_USB2_D_N | D19 | 1704 | 120 |  |  | 1707 | 120 |  |  | 1803 | 120 | PB_USB2_D_N | D19 | 1806 | 120 |  |  | 1809 | 120
1501 | 121 |  |  | 1504 | 121 |  |  | 1507 | 121 |  |  | 1603 | 121 |  |  | 1606 | 121 |  |  | 1609 | 121 |  |  | 1701 | 121 |  |  | 1704 | 121 |  |  | 1707 | 121 |  |  | 1803 | 121 |  |  | 1806 | 121 |  |  | 1809 | 121
1501 | 122 |  |  | 1504 | 122 |  |  | 1507 | 122 |  |  | 1603 | 122 |  |  | 1606 | 122 |  |  | 1609 | 122 |  |  | 1701 | 122 |  |  | 1704 | 122 |  |  | 1707 | 122 |  |  | 1803 | 122 |  |  | 1806 | 122 |  |  | 1809 | 122
1501 | 123 | VGA_RES | H5 | 1504 | 123 |  |  | 1507 | 123 |  |  | 1603 | 123 | VGA_RES | H5 | 1606 | 123 |  |  | 1609 | 123 |  |  | 1701 | 123 | VGA_RES | H5 | 1704 | 123 |  |  | 1707 | 123 |  |  | 1803 | 123 | VGA_RES | H5 | 1806 | 123 |  |  | 1809 | 123
1501 | 124 |  |  | 1504 | 124 |  |  | 1507 | 124 |  |  | 1603 | 124 |  |  | 1606 | 124 |  |  | 1609 | 124 |  |  | 1701 | 124 |  |  | 1704 | 124 |  |  | 1707 | 124 |  |  | 1803 | 124 |  |  | 1806 | 124 |  |  | 1809 | 124
1501 | 125 |  |  | 1504 | 125 |  |  | 1507 | 125 |  |  | 1603 | 125 |  |  | 1606 | 125 |  |  | 1609 | 125 |  |  | 1701 | 125 |  |  | 1704 | 125 |  |  | 1707 | 125 |  |  | 1803 | 125 |  |  | 1806 | 125 |  |  | 1809 | 125
1501 | 126 |  |  | 1504 | 126 |  |  | 1507 | 126 |  |  | 1603 | 126 |  |  | 1606 | 126 |  |  | 1609 | 126 |  |  | 1701 | 126 |  |  | 1704 | 126 |  |  | 1707 | 126 |  |  | 1803 | 126 |  |  | 1806 | 126 |  |  | 1809 | 126
1501 | 127 |  |  | 1504 | 127 |  |  | 1507 | 127 |  |  | 1603 | 127 |  |  | 1606 | 127 |  |  | 1609 | 127 |  |  | 1701 | 127 |  |  | 1704 | 127 |  |  | 1707 | 127 |  |  | 1803 | 127 |  |  | 1806 | 127 |  |  | 1809 | 127
1501 | 128 |  |  | 1504 | 128 |  |  | 1507 | 128 |  |  | 1603 | 128 |  |  | 1606 | 128 |  |  | 1609 | 128 |  |  | 1701 | 128 |  |  | 1704 | 128 |  |  | 1707 | 128 |  |  | 1803 | 128 |  |  | 1806 | 128 |  |  | 1809 | 128
|  | 82 |  |  |  | 56 |  |  |  | 0 |  |  |  | 82 |  |  |  | 56 |  |  |  | 0 |  |  |  | 82 |  |  |  | 56 |  |  |  | 0 |  |  |  | 82 |  |  |  | 56 |  |  |  | 0 |  | 552
| 1 | 0 | TD01:* |  | 1 | 0 | TD01:* |  | 1 | 0 | TD01:* |  | 1 | 0 | TD01:* |  | 1 | 0 | TD01:* |  | 1 | 0 | TD01:* |  | 1 | 0 | TD01:* |  | 1 | 0 | TD01:* |  | 1 | 0 | TD01:* |  | 1 | 0 | TD01:* |  | 1 | 0 | TD01:* |  | 1 | 0 | TD01:*
|  | 0 | TD02:* |  |  | 0 | TD02:* |  |  | 0 | TD02:* |  |  | 0 | TD02:* |  |  | 0 | TD02:* |  |  | 0 | TD02:* |  |  | 0 | TD02:* |  |  | 0 | TD02:* |  |  | 0 | TD02:* |  |  | 0 | TD02:* |  |  | 0 | TD02:* |  |  | 0 | TD02:*
|  | 0 | TD03:* |  |  | 0 | TD03:* |  |  | 0 | TD03:* |  |  | 0 | TD03:* |  |  | 0 | TD03:* |  |  | 0 | TD03:* |  |  | 0 | TD03:* |  |  | 0 | TD03:* |  |  | 0 | TD03:* |  |  | 0 | TD03:* |  |  | 0 | TD03:* |  |  | 0 | TD03:*
| 16 | 0 | TD04:* |  | 16 | 0 | TD04:* |  | 16 | 0 | TD04:* |  | 16 | 0 | TD04:* |  | 16 | 0 | TD04:* |  | 16 | 0 | TD04:* |  | 16 | 0 | TD04:* |  | 16 | 0 | TD04:* |  | 16 | 0 | TD04:* |  | 16 | 0 | TD04:* |  | 16 | 0 | TD04:* |  | 16 | 0 | TD04:*
| 17 | 0 | TD01:* |  | 17 | 0 | TD01:* |  | 17 | 0 | TD01:* |  | 17 | 0 | TD01:* |  | 17 | 0 | TD01:* |  | 17 | 0 | TD01:* |  | 17 | 0 | TD01:* |  | 17 | 0 | TD01:* |  | 17 | 0 | TD01:* |  | 17 | 0 | TD01:* |  | 17 | 0 | TD01:* |  | 17 | 0 | TD01:*
|  | 0 | TD02:* |  |  | 0 | TD02:* |  |  | 0 | TD02:* |  |  | 0 | TD02:* |  |  | 0 | TD02:* |  |  | 0 | TD02:* |  |  | 0 | TD02:* |  |  | 0 | TD02:* |  |  | 0 | TD02:* |  |  | 0 | TD02:* |  |  | 0 | TD02:* |  |  | 0 | TD02:*
|  | 0 | TD03:* |  |  | 0 | TD03:* |  |  | 0 | TD03:* |  |  | 0 | TD03:* |  |  | 0 | TD03:* |  |  | 0 | TD03:* |  |  | 0 | TD03:* |  |  | 0 | TD03:* |  |  | 0 | TD03:* |  |  | 0 | TD03:* |  |  | 0 | TD03:* |  |  | 0 | TD03:*
| 32 | 0 | TD04:* |  | 32 | 0 | TD04:* |  | 32 | 0 | TD04:* |  | 32 | 0 | TD04:* |  | 32 | 0 | TD04:* |  | 32 | 0 | TD04:* |  | 32 | 0 | TD04:* |  | 32 | 0 | TD04:* |  | 32 | 0 | TD04:* |  | 32 | 0 | TD04:* |  | 32 | 0 | TD04:* |  | 32 | 0 | TD04:*
| 33 | 0 | TD01:* |  | 33 | 0 | TD01:* |  | 33 | 0 | TD01:* |  | 33 | 0 | TD01:* |  | 33 | 0 | TD01:* |  | 33 | 0 | TD01:* |  | 33 | 0 | TD01:* |  | 33 | 0 | TD01:* |  | 33 | 0 | TD01:* |  | 33 | 0 | TD01:* |  | 33 | 0 | TD01:* |  | 33 | 0 | TD01:*
|  | 0 | TD02:* |  |  | 0 | TD02:* |  |  | 0 | TD02:* |  |  | 0 | TD02:* |  |  | 0 | TD02:* |  |  | 0 | TD02:* |  |  | 0 | TD02:* |  |  | 0 | TD02:* |  |  | 0 | TD02:* |  |  | 0 | TD02:* |  |  | 0 | TD02:* |  |  | 0 | TD02:*
|  | 0 | TD03:* |  |  | 0 | TD03:* |  |  | 0 | TD03:* |  |  | 0 | TD03:* |  |  | 0 | TD03:* |  |  | 0 | TD03:* |  |  | 0 | TD03:* |  |  | 0 | TD03:* |  |  | 0 | TD03:* |  |  | 0 | TD03:* |  |  | 0 | TD03:* |  |  | 0 | TD03:*
| 48 | 0 | TD04:* |  | 48 | 0 | TD04:* |  | 48 | 0 | TD04:* |  | 48 | 0 | TD04:* |  | 48 | 0 | TD04:* |  | 48 | 0 | TD04:* |  | 48 | 0 | TD04:* |  | 48 | 0 | TD04:* |  | 48 | 0 | TD04:* |  | 48 | 0 | TD04:* |  | 48 | 0 | TD04:* |  | 48 | 0 | TD04:*
| 49 | 0 | TD01:* |  | 49 | 0 | TD01:* |  | 49 | 0 | TD01:* |  | 49 | 0 | TD01:* |  | 49 | 0 | TD01:* |  | 49 | 0 | TD01:* |  | 49 | 0 | TD01:* |  | 49 | 0 | TD01:* |  | 49 | 0 | TD01:* |  | 49 | 0 | TD01:* |  | 49 | 0 | TD01:* |  | 49 | 0 | TD01:*
|  | 0 | TD02:* |  |  | 0 | TD02:* |  |  | 0 | TD02:* |  |  | 0 | TD02:* |  |  | 0 | TD02:* |  |  | 0 | TD02:* |  |  | 0 | TD02:* |  |  | 0 | TD02:* |  |  | 0 | TD02:* |  |  | 0 | TD02:* |  |  | 0 | TD02:* |  |  | 0 | TD02:*
|  | 0 | TD03:* |  |  | 0 | TD03:* |  |  | 0 | TD03:* |  |  | 0 | TD03:* |  |  | 0 | TD03:* |  |  | 0 | TD03:* |  |  | 0 | TD03:* |  |  | 0 | TD03:* |  |  | 0 | TD03:* |  |  | 0 | TD03:* |  |  | 0 | TD03:* |  |  | 0 | TD03:*
| 64 | 0 | TD04:* |  | 64 | 0 | TD04:* |  | 64 | 0 | TD04:* |  | 64 | 0 | TD04:* |  | 64 | 0 | TD04:* |  | 64 | 0 | TD04:* |  | 64 | 0 | TD04:* |  | 64 | 0 | TD04:* |  | 64 | 0 | TD04:* |  | 64 | 0 | TD04:* |  | 64 | 0 | TD04:* |  | 64 | 0 | TD04:*
| 65 | 0 | TD01:* |  | 65 | 0 | TD01:* |  | 65 | 0 | TD01:* |  | 65 | 0 | TD01:* |  | 65 | 0 | TD01:* |  | 65 | 0 | TD01:* |  | 65 | 0 | TD01:* |  | 65 | 0 | TD01:* |  | 65 | 0 | TD01:* |  | 65 | 0 | TD01:* |  | 65 | 0 | TD01:* |  | 65 | 0 | TD01:*
|  | 0 | TD02:* |  |  | 0 | TD02:* |  |  | 0 | TD02:* |  |  | 0 | TD02:* |  |  | 0 | TD02:* |  |  | 0 | TD02:* |  |  | 0 | TD02:* |  |  | 0 | TD02:* |  |  | 0 | TD02:* |  |  | 0 | TD02:* |  |  | 0 | TD02:* |  |  | 0 | TD02:*
|  | 0 | TD03:* |  |  | 0 | TD03:* |  |  | 0 | TD03:* |  |  | 0 | TD03:* |  |  | 0 | TD03:* |  |  | 0 | TD03:* |  |  | 0 | TD03:* |  |  | 0 | TD03:* |  |  | 0 | TD03:* |  |  | 0 | TD03:* |  |  | 0 | TD03:* |  |  | 0 | TD03:*
| 80 | 0 | TD04:* |  | 80 | 0 | TD04:* |  | 80 | 0 | TD04:* |  | 80 | 0 | TD04:* |  | 80 | 0 | TD04:* |  | 80 | 0 | TD04:* |  | 80 | 0 | TD04:* |  | 80 | 0 | TD04:* |  | 80 | 0 | TD04:* |  | 80 | 0 | TD04:* |  | 80 | 0 | TD04:* |  | 80 | 0 | TD04:*
| 81 | 0 | TD01:* |  | 81 | 0 | TD01:* |  | 81 | 0 | TD01:* |  | 81 | 0 | TD01:* |  | 81 | 0 | TD01:* |  | 81 | 0 | TD01:* |  | 81 | 0 | TD01:* |  | 81 | 0 | TD01:* |  | 81 | 0 | TD01:* |  | 81 | 0 | TD01:* |  | 81 | 0 | TD01:* |  | 81 | 0 | TD01:*
|  | 0 | TD02:* |  |  | 0 | TD02:* |  |  | 0 | TD02:* |  |  | 0 | TD02:* |  |  | 0 | TD02:* |  |  | 0 | TD02:* |  |  | 0 | TD02:* |  |  | 0 | TD02:* |  |  | 0 | TD02:* |  |  | 0 | TD02:* |  |  | 0 | TD02:* |  |  | 0 | TD02:*
|  | 0 | TD03:* |  |  | 0 | TD03:* |  |  | 0 | TD03:* |  |  | 0 | TD03:* |  |  | 0 | TD03:* |  |  | 0 | TD03:* |  |  | 0 | TD03:* |  |  | 0 | TD03:* |  |  | 0 | TD03:* |  |  | 0 | TD03:* |  |  | 0 | TD03:* |  |  | 0 | TD03:*
| 96 | 0 | TD04:* |  | 96 | 0 | TD04:* |  | 96 | 0 | TD04:* |  | 96 | 0 | TD04:* |  | 96 | 0 | TD04:* |  | 96 | 0 | TD04:* |  | 96 | 0 | TD04:* |  | 96 | 0 | TD04:* |  | 96 | 0 | TD04:* |  | 96 | 0 | TD04:* |  | 96 | 0 | TD04:* |  | 96 | 0 | TD04:*
| 97 | 0 | TD01:* |  | 97 | 0 | TD01:* |  | 97 | 0 | TD01:* |  | 97 | 0 | TD01:* |  | 97 | 0 | TD01:* |  | 97 | 0 | TD01:* |  | 97 | 0 | TD01:* |  | 97 | 0 | TD01:* |  | 97 | 0 | TD01:* |  | 97 | 0 | TD01:* |  | 97 | 0 | TD01:* |  | 97 | 0 | TD01:*
|  | 0 | TD02:* |  |  | 0 | TD02:* |  |  | 0 | TD02:* |  |  | 0 | TD02:* |  |  | 0 | TD02:* |  |  | 0 | TD02:* |  |  | 0 | TD02:* |  |  | 0 | TD02:* |  |  | 0 | TD02:* |  |  | 0 | TD02:* |  |  | 0 | TD02:* |  |  | 0 | TD02:*
|  | 0 | TD03:* |  |  | 0 | TD03:* |  |  | 0 | TD03:* |  |  | 0 | TD03:* |  |  | 0 | TD03:* |  |  | 0 | TD03:* |  |  | 0 | TD03:* |  |  | 0 | TD03:* |  |  | 0 | TD03:* |  |  | 0 | TD03:* |  |  | 0 | TD03:* |  |  | 0 | TD03:*
| 112 | 0 | TD04:* |  | 112 | 0 | TD04:* |  | 112 | 0 | TD04:* |  | 112 | 0 | TD04:* |  | 112 | 0 | TD04:* |  | 112 | 0 | TD04:* |  | 112 | 0 | TD04:* |  | 112 | 0 | TD04:* |  | 112 | 0 | TD04:* |  | 112 | 0 | TD04:* |  | 112 | 0 | TD04:* |  | 112 | 0 | TD04:*
| 113 | 0 | TD01:* |  | 113 | 0 | TD01:* |  | 113 | 0 | TD01:* |  | 113 | 0 | TD01:* |  | 113 | 0 | TD01:* |  | 113 | 0 | TD01:* |  | 113 | 0 | TD01:* |  | 113 | 0 | TD01:* |  | 113 | 0 | TD01:* |  | 113 | 0 | TD01:* |  | 113 | 0 | TD01:* |  | 113 | 0 | TD01:*
|  | 0 | TD02:* |  |  | 0 | TD02:* |  |  | 0 | TD02:* |  |  | 0 | TD02:* |  |  | 0 | TD02:* |  |  | 0 | TD02:* |  |  | 0 | TD02:* |  |  | 0 | TD02:* |  |  | 0 | TD02:* |  |  | 0 | TD02:* |  |  | 0 | TD02:* |  |  | 0 | TD02:*
|  | 0 | TD03:* |  |  | 0 | TD03:* |  |  | 0 | TD03:* |  |  | 0 | TD03:* |  |  | 0 | TD03:* |  |  | 0 | TD03:* |  |  | 0 | TD03:* |  |  | 0 | TD03:* |  |  | 0 | TD03:* |  |  | 0 | TD03:* |  |  | 0 | TD03:* |  |  | 0 | TD03:*
| 128 | 0 | TD04:* |  | 128 | 0 | TD04:* |  | 128 | 0 | TD04:* |  | 128 | 0 | TD04:* |  | 128 | 0 | TD04:* |  | 128 | 0 | TD04:* |  | 128 | 0 | TD04:* |  | 128 | 0 | TD04:* |  | 128 | 0 | TD04:* |  | 128 | 0 | TD04:* |  | 128 | 0 | TD04:* |  | 128 | 0 | TD04:*
|  | 9 | ○ |  |  | 15 | ○ |  |  | 0 | ○ |  |  | 9 | ○ |  |  | 15 | ○ |  |  | 0 | ○ |  |  | 9 | ○ |  |  | 15 | ○ |  |  | 0 | ○ |  |  | 9 | ○ |  |  | 15 | ○ |  |  | 0 | ○ | NG=0
|  | 6 | ○ |  |  | 7 | ○ |  |  | 0 | ○ |  |  | 6 | ○ |  |  | 7 | ○ |  |  | 0 | ○ |  |  | 6 | ○ |  |  | 7 | ○ |  |  | 0 | ○ |  |  | 6 | ○ |  |  | 7 | ○ |  |  | 0 | ○
|  | 11 | ○ |  |  | 14 | ○ |  |  | 0 | ○ |  |  | 11 | ○ |  |  | 14 | ○ |  |  | 0 | ○ |  |  | 11 | ○ |  |  | 14 | ○ |  |  | 0 | ○ |  |  | 11 | ○ |  |  | 14 | ○ |  |  | 0 | ○
|  | 12 | ○ |  |  | 13 | ○ |  |  | 0 | ○ |  |  | 12 | ○ |  |  | 13 | ○ |  |  | 0 | ○ |  |  | 12 | ○ |  |  | 13 | ○ |  |  | 0 | ○ |  |  | 12 | ○ |  |  | 13 | ○ |  |  | 0 | ○
|  | 12 | ○ |  |  | 7 | ○ |  |  | 0 | ○ |  |  | 12 | ○ |  |  | 7 | ○ |  |  | 0 | ○ |  |  | 12 | ○ |  |  | 7 | ○ |  |  | 0 | ○ |  |  | 12 | ○ |  |  | 7 | ○ |  |  | 0 | ○
|  | 10 | ○ |  |  | 0 | ○ |  |  | 0 | ○ |  |  | 10 | ○ |  |  | 0 | ○ |  |  | 0 | ○ |  |  | 10 | ○ |  |  | 0 | ○ |  |  | 0 | ○ |  |  | 10 | ○ |  |  | 0 | ○ |  |  | 0 | ○
|  | 14 | ○ |  |  | 0 | ○ |  |  | 0 | ○ |  |  | 14 | ○ |  |  | 0 | ○ |  |  | 0 | ○ |  |  | 14 | ○ |  |  | 0 | ○ |  |  | 0 | ○ |  |  | 14 | ○ |  |  | 0 | ○ |  |  | 0 | ○
|  | 8 | ○ |  |  | 0 | ○ |  |  | 0 | ○ |  |  | 8 | ○ |  |  | 0 | ○ |  |  | 0 | ○ |  |  | 8 | ○ |  |  | 0 | ○ |  |  | 0 | ○ |  |  | 8 | ○ |  |  | 0 | ○ |  |  | 0 | ○
|  | 82 |  |  |  | 56 |  |  |  | 0 |  |  |  | 82 |  |  |  | 56 |  |  |  | 0 |  |  |  | 82 |  |  |  | 56 |  |  |  | 0 |  |  |  | 82 |  |  |  | 56 |  |  |  | 0 | 552
TD01:* |  | 0 |  |  |  | 0 |  |  |  | 0 |  |  |  | 0 |  |  |  | 0 |  |  |  | 0 |  |  |  | 0 |  |  |  | 0 |  |  |  | 0 |  |  |  | 0 |  |  |  | 0 |  |  |  | 0 | 0
TD02:* |  | 0 |  |  |  | 0 |  |  |  | 0 |  |  |  | 0 |  |  |  | 0 |  |  |  | 0 |  |  |  | 0 |  |  |  | 0 |  |  |  | 0 |  |  |  | 0 |  |  |  | 0 |  |  |  | 0 | 0
TD03:* |  | 0 |  |  |  | 0 |  |  |  | 0 |  |  |  | 0 |  |  |  | 0 |  |  |  | 0 |  |  |  | 0 |  |  |  | 0 |  |  |  | 0 |  |  |  | 0 |  |  |  | 0 |  |  |  | 0 | 0
TD04:* |  | 0 |  |  |  | 0 |  |  |  | 0 |  |  |  | 0 |  |  |  | 0 |  |  |  | 0 |  |  |  | 0 |  |  |  | 0 |  |  |  | 0 |  |  |  | 0 |  |  |  | 0 |  |  |  | 0 | 0