## Rev
REV0.1 | Initial release | Matsuura | 2018-10-26
REV0.2 | Trace lengths affected by this ECO are highlighted in red, bold and Itaric. There are many small length changes on Site1/Site3/CNV_M36/GPD_M37/GPP_M38/USB_M40/CLKOUT_M40 sheets. This revision includes CML62ULP3_ECO_FOR_ADVANTEST_final_nov_05_2018 feedback2/feedback3. | Matsuura | 2018-11-08
REV0.3 | Corrected Site1/Site3 sheets(M35/M38 and N3/BW23 pin) Removed BW23 pin on MG38(GPP_M_38 sheet) | Matsuura | 2018-11-08
REV0.4 | Corrected Site1/Site3/VIEW_M4-7/CPU_JTAG_M10-M15/DDRDQ_M18-33 sheets for moving Rx314-Rx319 out of TIU seal area.(x=A,C) | Matsuura | 2018-11-09
REV0.5 | Added VCCGT plane (sheet power) | Matsuura | 2018-11-13
REV0.6 | Changed the VCCCORE HCDPS channel order. (sheet power) | Matsuura | 2018-11-14

## Site1
| ITTO-620-0161 Comet Lake U62 CML LP3 | [13 empty] | 2018-11-09
Sort | Net | PIN | Channel/Tester No |  | components |  |  |  |  | Minor Length | Major Length | Total Length | Trace Layer | Resistance (ohm) | Pin Location | Pin Name | X-Coord | Y-Coord | Power, GND or IO (Pin Type) | Top/Bottom Pin | Interface | Channel link (CMT DM250 and DM800 only) | Channel count | Time Domain | Reference | Wide trace (mm) | Spacing constraint to adjacent net | Max Trace Length (mm) | Diff pair number | Diff phase tolerance (+/- mm) | Differential impedance (Ohm) | Match Group | Match Group tolerance (+/- mm) | Customer provided EC set | Share channel (match required) | Share stub matching tol (+/-mm) | Ganged (no match required) | Ganged / shared type | Loop back | High Speed Net | Pull up/down | Test point needed | Extra Custom PrefixName | Wildcard Prefix naming | NoConnect Pins | PCB routing Instruction
1 | D1_TC_TD1__CATERR_N | AA4 | J1607.BS3 | J1607PIN025 | [6 empty] | 4010.2598 | 4010.2598 | L26_HSIO4 | 3.0419 | AA4 | CATERR_N | -10420.6 | -9365 | IO | Bottom | DM800 |  | 1 | TD1 | [21 empty] | No matching.50 OHM SE
2 |  | AT3 | [12 empty] | AT3 | CKPLL_MON_N | -1220.4 | -10340 | IO | Bottom | Float/Loopback |  | 0 | [18 empty] | Yes |  |  |  | 50 OHM SE
3 |  | AU3 | [12 empty] | AU3 | CKPLL_MON_P | -657.4 | -10015 | IO | Bottom | Float/Loopback |  | 0 | [18 empty] | Yes |  |  |  | 50 OHM SE
4 |  | CJ1 | [12 empty] | CJ1 | CLK_BIASREF | 18869 | -11315 | IO | Bottom | PLL/sense/PU/PD |  | 0 | [18 empty] | Yes |  |  |  | See chapter 13.3.7 in TSPEC
5 | D1_TC_M41_TD4_TP__CLKIN_XTAL_LCP | CM3 | J1701.DS7 | J1701PIN100 | [6 empty] | 6587.1457 | 6587.1457 | L11_INT1 | 5.0028 | CM3 | CLKIN_XTAL_LCP | 20383.1 | -10333.2 | IO | Bottom | DM800 |  | 1 | TD4 | [7 empty] | M41 | 0.254 | [8 empty] | Yes |  |  |  | Direct 50 ohm.
6 | D1_TC_M41_DP93_TD4_TP__CLKOUT_ITPXDP_N | AU1 | J1701.DS9 | J1701PIN096 | TPA5.1 | [5 empty] | 6590.1929 | 6590.1929 | L17_HSIO3 | 4.9989 | AU1 | CLKOUT_ITPXDP_N | -657.4 | -11315 | IO | Bottom | DM800 |  | 1 | TD4 |  |  |  |  | DP93 | 0.254 | 100 | M41 | 0.254 | [8 empty] | Yes |  |  |  | See chapter 18.2 in TSPEC
7 | D1_TC_M41_DP93_TD4_TP__CLKOUT_ITPXDP_P | AU2 | J1701.DS10 | J1701PIN094 | TPA6.1 | [5 empty] | 6595.4921 | 6595.4921 | L17_HSIO3 | 5.0029 | AU2 | CLKOUT_ITPXDP_P | -657.4 | -10665 | IO | Bottom | DM800 |  | 1 | TD4 |  |  |  |  | DP93 | 0.254 | 100 | M41 | 0.254 | [8 empty] | Yes |  |  |  | See chapter 18.2 in TSPEC
8 | D1_TC_M35_DP40_TD3_SH01__CLKOUT_SRC_N_0_5 | AW2 | J1604.BS3 | J1604PIN025 | [6 empty] | 4262.727 | 4262.727 | L28_HSIO5 | 3.2334 | AW2 | CLKOUT_SRC_N_0 | 657.4 | -10665 | IO | Bottom | DM800 |  | 1 | TD3 |  |  |  |  | DP40 | 1.27 | 100 | M35 | 0.127 | [12 empty] | See chapter 19.1 in TSPEC
9 | D1_TC_M35_DP40_TD3_SH01__CLKOUT_SRC_N_0_5 | BC1 | J1604.BS3 | J1604PIN025 | [6 empty] | 4262.7467 | 4262.7467 | L28_HSIO5 | 3.2334 | BC1 | CLKOUT_SRC_N_1 | 3098.2 | -11315 | IO | Bottom | DM800 |  | 0 | TD3 | [7 empty] | M35 | 0.127 | [12 empty] | See chapter 19.1 in TSPEC
10 | D1_TC_M35_DP40_TD3_SH01__CLKOUT_SRC_N_0_5 | BD3 | J1604.BS3 | J1604PIN025 | [6 empty] | 4262.7263 | 4262.7263 | L28_HSIO5 | 3.2334 | BD3 | CLKOUT_SRC_N_2 | 3661.2 | -10340 | IO | Bottom | DM800 |  | 0 | TD3 | [7 empty] | M35 | 0.127 | [12 empty] | See chapter 19.1 in TSPEC
11 | D1_TC_M35_DP40_TD3_SH01__CLKOUT_SRC_N_0_5 | BH3 | J1604.BS3 | J1604PIN025 | [6 empty] | 4262.7365 | 4262.7365 | L28_HSIO5 | 3.2334 | BH3 | CLKOUT_SRC_N_3 | 6102 | -10340 | IO | Bottom | DM800 |  | 0 | TD3 | [7 empty] | M35 | 0.127 | [12 empty] | See chapter 19.1 in TSPEC
12 | D1_TC_M35_DP40_TD3_SH01__CLKOUT_SRC_N_0_5 | BA1 | J1604.BS3 | J1604PIN025 | [6 empty] | 4262.7255 | 4262.7255 | L28_HSIO5 | 3.2334 | BA1 | CLKOUT_SRC_N_4 | 1783.4 | -11315 | IO | Bottom | DM800 |  | 0 | TD3 | [7 empty] | M35 | 0.127 | [12 empty] | See chapter 19.1 in TSPEC
13 | D1_TC_M35_DP40_TD3_SH01__CLKOUT_SRC_N_0_5 | BE1 | J1604.BS3 | J1604PIN025 | [6 empty] | 4262.7295 | 4262.7295 | L28_HSIO5 | 3.2334 | BE1 | CLKOUT_SRC_N_5 | 4224.2 | -11315 | IO | Bottom | DM800 |  | 0 | TD3 | [7 empty] | M35 | 0.127 | [12 empty] | See chapter 19.1 in TSPEC
14 | D1_TC_M35_DP40_TD3_SH02__CLKOUT_SRC_P_0_5 | AY3 | J1604.BS4 | J1604PIN027 | [6 empty] | 4270.6631 | 4270.6631 | L28_HSIO5 | 3.2394 | AY3 | CLKOUT_SRC_P_0 | 1220.4 | -10340 | IO | Bottom | DM800 |  | 1 | TD3 |  |  |  |  | DP40 | 1.27 | 100 | M35 | 0.127 | [12 empty] | See chapter 19.1 in TSPEC
15 | D1_TC_M35_DP40_TD3_SH02__CLKOUT_SRC_P_0_5 | BC2 | J1604.BS4 | J1604PIN027 | [6 empty] | 4270.6659 | 4270.6659 | L28_HSIO5 | 3.2394 | BC2 | CLKOUT_SRC_P_1 | 3098.2 | -10665 | IO | Bottom | DM800 |  | 0 | TD3 | [7 empty] | M35 | 0.127 | [12 empty] | See chapter 19.1 in TSPEC
16 | D1_TC_M35_DP40_TD3_SH02__CLKOUT_SRC_P_0_5 | BC3 | J1604.BS4 | J1604PIN027 | [6 empty] | 4270.67 | 4270.67 | L28_HSIO5 | 3.2394 | BC3 | CLKOUT_SRC_P_2 | 3098.2 | -10015 | IO | Bottom | DM800 |  | 0 | TD3 | [7 empty] | M35 | 0.127 | [12 empty] | See chapter 19.1 in TSPEC
17 | D1_TC_M35_DP40_TD3_SH02__CLKOUT_SRC_P_0_5 | BH4 | J1604.BS4 | J1604PIN027 | [6 empty] | 4270.6761 | 4270.6761 | L28_HSIO5 | 3.2394 | BH4 | CLKOUT_SRC_P_3 | 6102 | -9690 | IO | Bottom | DM800 |  | 0 | TD3 | [7 empty] | M35 | 0.127 | [12 empty] | See chapter 19.1 in TSPEC
18 | D1_TC_M35_DP40_TD3_SH02__CLKOUT_SRC_P_0_5 | BA2 | J1604.BS4 | J1604PIN027 | [6 empty] | 4270.6616 | 4270.6616 | L28_HSIO5 | 3.2394 | BA2 | CLKOUT_SRC_P_4 | 1783.4 | -10665 | IO | Bottom | DM800 |  | 0 | TD3 | [7 empty] | M35 | 0.127 | [12 empty] | See chapter 19.1 in TSPEC
19 | D1_TC_M35_DP40_TD3_SH02__CLKOUT_SRC_P_0_5 | BE2 | J1604.BS4 | J1604PIN027 | [6 empty] | 4270.6815 | 4270.6815 | L28_HSIO5 | 3.2394 | BE2 | CLKOUT_SRC_P_5 | 4224.2 | -10665 | IO | Bottom | DM800 |  | 0 | TD3 | [7 empty] | M35 | 0.127 | [12 empty] | See chapter 19.1 in TSPEC
20 | D1_TC_M36_DP46_TD3__CNV_WR_CLKN__TC | CN31 | J1602.CS6 | J1602PIN057 | RA22.1 | RA21.2 | RA22.2 |  |  | 4593.8386 | 3032 | 7625.8386 | L30_INT4/L30_INT4 | 5.2934 | CN31 | CNV_WR_CLKN | 21460.7 | 7604.4 | IO | Bottom | DM800 |  | 1 | TD3 |  |  |  |  | DP46 | 0.0508 | 100 | M36 | 0.254 | [12 empty] | See chapter 6.3 in TSPEC
21 | D1_TC_M36_DP46_TD3__CNV_WR_CLKP__TC | CP31 | J1602.CS7 | J1602PIN055 | RA23.1 | RA21.1 | RA23.2 |  |  | 4593.8228 | 3032.0157 | 7625.8386 | L30_INT4/L30_INT4 | 5.2937 | CP31 | CNV_WR_CLKP | 22189.6 | 7604.4 | IO | Bottom | DM800 |  | 1 | TD3 |  |  |  |  | DP46 | 0.0508 | 100 | M36 | 0.254 | [12 empty] | See chapter 6.3 in TSPEC
22 | D1_TC_M36_DP47_TD3__CNV_WR_D0N__TC | CR30 | J1601.BS14 | J1601PIN039 | RA25.1 | RA24.2 | RA25.2 |  |  | 4593.8346 | 3032.1732 | 7626.0079 | L28_HSIO5/L28_HSIO5 | 5.294 | CR30 | CNV_WR_D0N | 22315 | 6912.4 | IO | Bottom | DM800 |  | 1 | TD3 |  |  |  |  | DP47 | 0.0508 | 100 | M36 | 0.254 | [12 empty] | See chapter 6.3 in TSPEC
23 | D1_TC_M36_DP47_TD3__CNV_WR_D0P__TC | CP30 | J1601.AS14 | J1601PIN040 | RA26.1 | RA24.1 | RA26.2 |  |  | 4593.8386 | 3032.2559 | 7626.0945 | L28_HSIO5/L28_HSIO5 | 5.2944 | CP30 | CNV_WR_D0P | 21668.8 | 6982.8 | IO | Bottom | DM800 |  | 1 | TD3 |  |  |  |  | DP47 | 0.0508 | 100 | M36 | 0.254 | [12 empty] | See chapter 6.3 in TSPEC
24 | D1_TC_M36_DP48_TD3__CNV_WR_D1N__TC | CM30 | J1603.DS11 | J1603PIN092 | RA28.1 | RA27.2 | RA28.2 |  |  | 4593.8189 | 3032.0748 | 7625.8937 | L32_INT5/L32_INT5 | 5.3181 | CM30 | CNV_WR_D1N | 20365 | 6954.5 | IO | Bottom | DM800 |  | 1 | TD3 |  |  |  |  | DP48 | 0.0508 | 100 | M36 | 0.254 | [12 empty] | See chapter 6.3 in TSPEC
25 | D1_TC_M36_DP48_TD3__CNV_WR_D1P__TC | CN30 | J1603.DS10 | J1603PIN094 | RA29.1 | RA27.1 | RA29.2 |  |  | 4593.8071 | 3032.1024 | 7625.9094 | L32_INT5/L32_INT5 | 5.3183 | CN30 | CNV_WR_D1P | 21013.7 | 6911.9 | IO | Bottom | DM800 |  | 1 | TD3 |  |  |  |  | DP48 | 0.0508 | 100 | M36 | 0.254 | [12 empty] | See chapter 6.3 in TSPEC
26 | D1_TC_M36_DP49_TD3__CNV_WT_CLKN__TC | CP34 | J1602.DS9 | J1602PIN052 | RA31.1 | RA30.2 | RA31.2 |  |  | 4593.8071 | 3031.937 | 7625.7441 | L32_INT5/L32_INT5 | 5.3139 | CP34 | CNV_WT_CLKN | 21581.6 | 9395.7 | IO | Bottom | DM800 |  | 1 | TD3 |  |  |  |  | DP49 | 0.0508 | 100 | M36 | 0.254 | [12 empty] | See chapter 6.3 in TSPEC
27 | D1_TC_M36_DP49_TD3__CNV_WT_CLKP__TC | CN34 | J1602.DS8 | J1602PIN054 | RA32.1 | RA30.1 | RA32.2 |  |  | 4593.8071 | 3031.9331 | 7625.7402 | L32_INT5/L32_INT5 | 5.3141 | CN34 | CNV_WT_CLKP | 20931.6 | 9395.7 | IO | Bottom | DM800 |  | 1 | TD3 |  |  |  |  | DP49 | 0.0508 | 100 | M36 | 0.254 | [12 empty] | See chapter 6.3 in TSPEC
28 | D1_TC_M36_DP50_TD3__CNV_WT_D0N__TC | CN32 | J1603.BS8 | J1603PIN123 | RA34.1 | RA33.2 | RA34.2 |  |  | 4593.7913 | 3032.122 | 7625.9134 | L32_INT5/L32_INT5 | 5.3043 | CN32 | CNV_WT_D0N | 21013.7 | 8218.9 | IO | Bottom | DM800 |  | 1 | TD3 |  |  |  |  | DP50 | 0.0508 | 100 | M36 | 0.254 | [12 empty] | See chapter 6.3 in TSPEC
29 | D1_TC_M36_DP50_TD3__CNV_WT_D0P__TC | CM32 | J1603.BS9 | J1603PIN125 | RA35.1 | RA33.1 | RA35.2 |  |  | 4593.7992 | 3032.0197 | 7625.8189 | L32_INT5/L32_INT5 | 5.3039 | CM32 | CNV_WT_D0P | 20365 | 8176.3 | IO | Bottom | DM800 |  | 1 | TD3 |  |  |  |  | DP50 | 0.0508 | 100 | M36 | 0.254 | [12 empty] | See chapter 6.3 in TSPEC
30 | D1_TC_M36_DP51_TD3__CNV_WT_D1N__TC | CP33 | J1601.DS14 | J1601PIN002 | RA37.1 | RA36.2 | RA37.2 |  |  | 4593.8425 | 3032.2638 | 7626.1063 | L28_HSIO5/L28_HSIO5 | 5.3078 | CP33 | CNV_WT_D1N | 21968.3 | 8871.3 | IO | Bottom | DM800 |  | 1 | TD3 |  |  |  |  | DP51 | 0.0508 | 100 | M36 | 0.254 | [12 empty] | See chapter 6.3 in TSPEC
31 | D1_TC_M36_DP51_TD3__CNV_WT_D1P__TC | CN33 | J1601.CS14 | J1601PIN001 | RA38.1 | RA36.1 | RA38.2 |  |  | 4593.8346 | 3032.2598 | 7626.0945 | L28_HSIO5/L28_HSIO5 | 5.3079 | CN33 | CNV_WT_D1P | 21245.2 | 8826.3 | IO | Bottom | DM800 |  | 1 | TD3 |  |  |  |  | DP51 | 0.0508 | 100 | M36 | 0.254 | [12 empty] | See chapter 6.3 in TSPEC
32 |  | CP32 | [12 empty] | CP32 | CNV_WT_RCOMP | 21665 | 8296.4 | IO | Bottom | PLL/sense/PU/PD |  | 0 | [22 empty] | See chapter 13.3.4 in TSPEC
33 |  | CR32 | [12 empty] | CR32 | CNV_WT_RCOMP | 22315 | 8321.4 | IO | Bottom | PLL/sense/PU/PD |  | 0 | [22 empty] | See chapter 13.3.4 in TSPEC
34 | D1_TC_M37_TD4__CNVLDO_MON__GPD_6_SLP_AB__TC | CR35 | J1702.AS2 | J1702PIN068 | KA108.4 | RA146.1 | KA108.2 | RA146.2 |  | 8364.3307 | 2692.6378 | 11056.9685 | L11_INT1/L26_HSIO4 | 8.387 | CR35 | CNVLDO_MON | 22315 | 10205.3 | IO | Bottom | DM800 |  | 1 | TD4 | [21 empty] | See chapter 19.3 in TSPEC
35 | D1_TC_TD1__CPU_EDM_0 | AN1 | J1607.BS4 | J1607PIN027 | [6 empty] | 3799.0827 | 3799.0827 | L24_INT3 | 2.8817 | AN1 | CPU_EDM[0] | -3098.2 | -11315 | IO | Bottom | DM800 |  | 1 | TD1 | [21 empty] | No matching.50 OHM SE
36 | D1_TC_TD1__CPU_EDM_1 | AN2 | J1607.BS5 | J1607PIN029 | [6 empty] | 3991.3583 | 3991.3583 | L24_INT3 | 3.0276 | AN2 | CPU_EDM[1] | -3098.2 | -10665 | IO | Bottom | DM800 |  | 1 | TD1 | [21 empty] | No matching.50 OHM SE
37 | D1_TC_TD1__RSVD_EOPIO_N5__TC | N5 | J1609.DS11 | J1609PIN092 | RA136.1 | RA135.1 | RA136.2 |  |  | 4342.4921 | 1560.2874 | 5902.7795 | L11_INT1/L11_INT1 | 4.4774 | N5 | RSVD_EOPIO | -15704.6 | -8617.5 | IO | Bottom | DM800 |  | 1 | TD1 | [21 empty] | See chapter 13.3.5 in TSPEC
38 | D1_TC_M12_TD1_TP__RSVD_EOPIO_A35 | A35 | J1609.BS7 | J1609PIN121 | [6 empty] | 6811.7441 | 6811.7441 | L30_INT4 | 5.1669 | A35 | RSVD_EOPIO | -22315 | 10205.3 | IO | Bottom | DM800 |  | 1 | TD1 | [7 empty] | M12 | 0.254 | [12 empty] | See chapter 7.7 in TSPEC
39 | D1_TC_M12_TD1_TP__RSVD_EOPIO_D34 | D34 | J1609.BS9 | J1609PIN125 | [6 empty] | 6822.4961 | 6822.4961 | L30_INT4 | 5.1751 | D34 | RSVD_EOPIO | -20281.6 | 9395.7 | IO | Bottom | DM800 |  | 1 | TD1 | [7 empty] | M12 | 0.254 | [12 empty] | See chapter 7.7 in TSPEC
40 | D1_TC_M13_TD1__CPU_JTAG_TCK__TC | T6 | J1607.CS7 | J1607PIN011 | RA314.2 | UA10.14 | RA314.1 |  |  | 4119.0354 | 2489.5236 | 6608.5591 | L24_INT3/L30_INT4 | 5.0128 | T6 | CPU_JTAG_TCK | -13857 | -7967.5 | IO | Bottom | DM800 |  | 1 | TD1 | [7 empty] | M13 | 1.27 | [12 empty] | See chapter 9.1 in TSPEC
41 | D1_TC_M13_TD1__CPU_JTAG_TDI__TC | U6 | J1607.DS7 | J1607PIN012 | RA316.2 | UA10.5 | RA316.1 |  |  | 4126.4016 | 2519.0354 | 6645.437 | L24_INT3/L30_INT4 | 5.0408 | U6 | CPU_JTAG_TDI | -12933.2 | -7967.5 | IO | Bottom | DM800 |  | 1 | TD1 | [7 empty] | M13 | 1.27 | [12 empty] | See chapter 9.1 in TSPEC
42 | D1_TC_M13_TD1__CPU_JTAG_TDO__TC | Y5 | J1607.CS6 | J1607PIN013 | RA317.2 | UA10.2 | RA317.1 |  |  | 4118.9724 | 2485.0433 | 6604.0157 | L24_INT3/L30_INT4 | 5.0093 | Y5 | CPU_JTAG_TDO | -11085.6 | -8617.5 | IO | Bottom | DM800 |  | 1 | TD1 | [7 empty] | M13 | 1.27 | [12 empty] | See chapter 9.1 in TSPEC
43 | D1_TC_M13_TD1__CPU_JTAG_TMS__TC | T5 | J1608.AS6 | J1608PIN076 | RA315.2 | UA10.11 | RA315.1 |  |  | 4114.3386 | 2500.8543 | 6615.1929 | L24_INT3/L30_INT4 | 5.0178 | T5 | CPU_JTAG_TMS | -13857 | -8617.5 | IO | Bottom | DM800 |  | 1 | TD1 | [7 empty] | M13 | 1.27 | [12 empty] | See chapter 9.1 in TSPEC
44 | D1_TC_M13_TD1__CPU_JTAG_TRST_N__TC | AB6 | J1607.AS8 | J1607PIN036 | RA318.2 | UA11.2 | RA318.1 |  |  | 4143.6496 | 2487.8543 | 6631.5039 | L15_HSIO2/L30_INT4 | 5.0302 | AB6 | CPU_JTAG_TRST_N | -10161.8 | -7967.5 | IO | Bottom | DM800 |  | 1 | TD1 | [7 empty] | M13 | 1.27 | [12 empty] | See chapter 9.1 in TSPEC
45 | D1_TC_M14_TD1_TP__CPU_POPIO_VIEW_0 | BJ36 | J1608.BS6 | J1608PIN075 | [6 empty] | 7300.0276 | 7300.0276 | L30_INT4 | 5.5373 | BJ36 | CPU_POPIO_VIEW[0] | 6900.4 | 10665 | IO | Bottom | DM800 |  | 1 | TD1 | [7 empty] | M14 | 2.54 | [12 empty] | See chapter 7.7 in TSPEC
46 | D1_TC_M14_TD1_TP__CPU_POPIO_VIEW_1 | BJ34 | J1608.BS5 | J1608PIN073 | [6 empty] | 7152.4016 | 7152.4016 | L30_INT4 | 5.4253 | BJ34 | CPU_POPIO_VIEW[1] | 6900.4 | 9365 | IO | Bottom | DM800 |  | 1 | TD1 | [7 empty] | M14 | 2.54 | [12 empty] | See chapter 7.7 in TSPEC
47 | D1_TC_TD1__CPU_POPIRCOMP__TC | BP27 | J1609.DS6 | J1609PIN102 | RA125.1 | RA124.2 | RA125.2 |  |  | 8008.4528 | 2865.7087 | 10874.1614 | L28_HSIO5/L26_HSIO4 | 8.2484 | BP27 | CPU_POPIRCOMP | 10025.4 | 5069.4 | IO | Bottom | DM800 |  | 1 | TD1 | [21 empty] | See chapter 13.2.3 in TSPEC
48 | D1_TC_TD4__CPUPWRGD | AR2 | J1701.DS13 | J1701PIN088 | [6 empty] | 6334.1457 | 6334.1457 | L19_INT2 | 4.8046 | AR2 | CPUPWRGD | -1783.4 | -10665 | IO | Bottom | DM800 |  | 1 | TD4 | [21 empty] | See chapter 18.4 in TSPEC
49 | D1_TC_M03_DP36_TD1__DDI1_AUXN | AC7 | J1609.AS6 | J1609PIN120 | [6 empty] | 6722.7441 | 6722.7441 | L24_INT3 | 5.0994 | AC7 | DDI1_AUXN | -9238 | -7317.5 | IO | Bottom | DM800 |  | 1 | TD1 |  |  |  |  | DP36 | 0.0508 | 100 | M03 | 0.254 | [12 empty] | See chapter 7.3 in TSPEC
50 | D1_TC_M03_DP36_TD1__DDI1_AUXP | AC6 | J1609.AS5 | J1609PIN118 | [6 empty] | 6721.6969 | 6721.6969 | L24_INT3 | 5.0986 | AC6 | DDI1_AUXP | -9238 | -7967.5 | IO | Bottom | DM800 |  | 1 | TD1 |  |  |  |  | DP36 | 0.0508 | 100 | M03 | 0.254 | [12 empty] | See chapter 7.3 in TSPEC
51 | D1_TC_M03_DP11_TD1__DDI1_TXN_0__TC | AL5 | J1607.AS2 | J1607PIN024 | LA101.10 | LA101.9 |  |  |  | 5000.2795 | 1726.6969 | 6726.9764 | L17_HSIO3/L26_HSIO4 | 5.1026 | AL5 | DDI1_TXN[0] | -4619 | -8617.5 | IO | Bottom | DM800 |  | 1 | TD1 |  |  |  |  | DP11 | 0.0508 | 100 | M03 | 0.254 | [12 empty] | See chapter 7.3 in TSPEC
52 | D1_TC_M03_DP39_TD1__DDI1_TXN_1__TC | AJ5 | J1607.AS4 | J1607PIN028 | LA101.7 | LA101.8 |  |  |  | 5000.4567 | 1726.1969 | 6726.6535 | L17_HSIO3/L28_HSIO5 | 5.1024 | AJ5 | DDI1_TXN[1] | -5542.8 | -8617.5 | IO | Bottom | DM800 |  | 1 | TD1 |  |  |  |  | DP39 | 0.0508 | 100 | M03 | 0.254 | [12 empty] | See chapter 7.3 in TSPEC
53 | D1_TC_M03_DP38_TD1__DDI1_TXN_2__TC | AF6 | J1607.DS1 | J1607PIN022 | LA102.10 | LA102.9 |  |  |  | 5001.8425 | 1728.2244 | 6730.0669 | L17_HSIO3/L26_HSIO4 | 5.105 | AF6 | DDI1_TXN[2] | -7390.4 | -7967.5 | IO | Bottom | DM800 |  | 1 | TD1 |  |  |  |  | DP38 | 0.0508 | 100 | M03 | 0.254 | [12 empty] | See chapter 7.3 in TSPEC
54 | D1_TC_M03_DP37_TD1__DDI1_TXN_3__TC | AE5 | J1607.CS2 | J1607PIN019 | LA102.7 | LA102.8 |  |  |  | 5004.1417 | 1726.6063 | 6730.748 | L17_HSIO3/L28_HSIO5 | 5.1055 | AE5 | DDI1_TXN[3] | -8314.2 | -8617.5 | IO | Bottom | DM800 |  | 1 | TD1 |  |  |  |  | DP37 | 0.0508 | 100 | M03 | 0.254 | [12 empty] | See chapter 7.3 in TSPEC
55 | D1_TC_M03_DP11_TD1__DDI1_TXP_0__TC | AL6 | J1607.AS3 | J1607PIN026 | LA101.1 | LA101.2 |  |  |  | 5000.1299 | 1727.2323 | 6727.3622 | L17_HSIO3/L26_HSIO4 | 5.1029 | AL6 | DDI1_TXP[0] | -4619 | -7967.5 | IO | Bottom | DM800 |  | 1 | TD1 |  |  |  |  | DP11 | 0.0508 | 100 | M03 | 0.254 | [12 empty] | See chapter 7.3 in TSPEC
56 | D1_TC_M03_DP39_TD1__DDI1_TXP_1__TC | AJ6 | J1607.AS5 | J1607PIN030 | LA101.4 | LA101.3 |  |  |  | 5000.9803 | 1726.3858 | 6727.3661 | L17_HSIO3/L28_HSIO5 | 5.1029 | AJ6 | DDI1_TXP[1] | -5542.8 | -7967.5 | IO | Bottom | DM800 |  | 1 | TD1 |  |  |  |  | DP39 | 0.0508 | 100 | M03 | 0.254 | [12 empty] | See chapter 7.3 in TSPEC
57 | D1_TC_M03_DP38_TD1__DDI1_TXP_2__TC | AF5 | J1607.DS2 | J1607PIN020 | LA102.1 | LA102.2 |  |  |  | 5001.9646 | 1727.9134 | 6729.878 | L17_HSIO3/L26_HSIO4 | 5.1048 | AF5 | DDI1_TXP[2] | -7390.4 | -8617.5 | IO | Bottom | DM800 |  | 1 | TD1 |  |  |  |  | DP38 | 0.0508 | 100 | M03 | 0.254 | [12 empty] | See chapter 7.3 in TSPEC
58 | D1_TC_M03_DP37_TD1__DDI1_TXP_3__TC | AE6 | J1607.CS1 | J1607PIN021 | LA102.4 | LA102.3 |  |  |  | 5004.1417 | 1726.0866 | 6730.2283 | L17_HSIO3/L28_HSIO5 | 5.1051 | AE6 | DDI1_TXP[3] | -8314.2 | -7967.5 | IO | Bottom | DM800 |  | 1 | TD1 |  |  |  |  | DP37 | 0.0508 | 100 | M03 | 0.254 | [12 empty] | See chapter 7.3 in TSPEC
59 | D1_TC_M01_DP01_TD1__DDI2_AUXN | AD4 | J1607.BS7 | J1607PIN033 | [6 empty] | 6890.6457 | 6890.6457 | L34_INT6 | 5.2268 | AD4 | DDI2_AUXN | -8542.8 | -9690 | IO | Bottom | DM800 |  | 1 | TD1 |  |  |  |  | DP01 | 0.0508 | 100 | M01 | 0.254 | [12 empty] | See chapter 7.3 in TSPEC
60 | D1_TC_M01_DP01_TD1__DDI2_AUXP | AD3 | J1607.BS6 | J1607PIN031 | [6 empty] | 6890.5394 | 6890.5394 | L34_INT6 | 5.2267 | AD3 | DDI2_AUXP | -8542.8 | -10340 | IO | Bottom | DM800 |  | 1 | TD1 |  |  |  |  | DP01 | 0.0508 | 100 | M01 | 0.254 | [12 empty] | See chapter 7.3 in TSPEC
61 | D1_TC_M01_DP02_TD1__DDI2_TXN_0__TC | AC4 | J1608.DS1 | J1608PIN066 | LA103.10 | LA103.9 |  |  |  | 5004.5118 | 1888.7559 | 6893.2677 | L13_HSIO1/L26_HSIO4 | 5.2288 | AC4 | DDI2_TXN[0] | -9105.8 | -9365 | IO | Bottom | DM800 |  | 1 | TD1 |  |  |  |  | DP02 | 0.0508 | 100 | M01 | 0.254 | [12 empty] | See chapter 7.3 in TSPEC
62 | D1_TC_M01_DP03_TD1__DDI2_TXN_1__TC | AC1 | J1608.CS2 | J1608PIN063 | LA103.7 | LA103.8 |  |  |  | 5004.122 | 1886.4528 | 6890.5748 | L15_HSIO2/L28_HSIO5 | 5.2267 | AC1 | DDI2_TXN[1] | -9105.8 | -11315 | IO | Bottom | DM800 |  | 1 | TD1 |  |  |  |  | DP03 | 0.0508 | 100 | M01 | 0.254 | [12 empty] | See chapter 7.3 in TSPEC
63 | D1_TC_M01_DP04_TD1__DDI2_TXN_2__TC | AE4 | J1609.BS2 | J1609PIN111 | LA104.10 | LA104.9 |  |  |  | 5005.5787 | 1887.0551 | 6892.6339 | L13_HSIO1/L15_HSIO2 | 5.2283 | AE4 | DDI2_TXN[2] | -7979.8 | -9365 | IO | Bottom | DM800 |  | 1 | TD1 |  |  |  |  | DP04 | 0.0508 | 100 | M01 | 0.254 | [12 empty] | See chapter 7.3 in TSPEC
64 | D1_TC_M01_DP05_TD1__DDI2_TXN_3__TC | AE1 | J1609.CS1 | J1609PIN109 | LA104.7 | LA104.8 |  |  |  | 5003.5079 | 1887.1063 | 6890.6142 | L15_HSIO2/L19_INT2 | 5.2267 | AE1 | DDI2_TXN[3] | -7979.8 | -11315 | IO | Bottom | DM800 |  | 1 | TD1 |  |  |  |  | DP05 | 0.0508 | 100 | M01 | 0.254 | [12 empty] | See chapter 7.3 in TSPEC
65 | D1_TC_M01_DP02_TD1__DDI2_TXP_0__TC | AC3 | J1608.DS2 | J1608PIN064 | LA103.1 | LA103.2 |  |  |  | 5004.5 | 1889.5472 | 6894.0472 | L13_HSIO1/L26_HSIO4 | 5.2293 | AC3 | DDI2_TXP[0] | -9105.8 | -10015 | IO | Bottom | DM800 |  | 1 | TD1 |  |  |  |  | DP02 | 0.0508 | 100 | M01 | 0.254 | [12 empty] | See chapter 7.3 in TSPEC
66 | D1_TC_M01_DP03_TD1__DDI2_TXP_1__TC | AC2 | J1608.CS1 | J1608PIN065 | LA103.4 | LA103.3 |  |  |  | 5003.0236 | 1884.7362 | 6887.7598 | L15_HSIO2/L28_HSIO5 | 5.2246 | AC2 | DDI2_TXP[1] | -9105.8 | -10665 | IO | Bottom | DM800 |  | 1 | TD1 |  |  |  |  | DP03 | 0.0508 | 100 | M01 | 0.254 | [12 empty] | See chapter 7.3 in TSPEC
67 | D1_TC_M01_DP04_TD1__DDI2_TXP_2__TC | AE3 | J1609.BS3 | J1609PIN113 | LA104.1 | LA104.2 |  |  |  | 5004.1339 | 1888.8898 | 6893.0236 | L13_HSIO1/L15_HSIO2 | 5.2286 | AE3 | DDI2_TXP[2] | -7979.8 | -10015 | IO | Bottom | DM800 |  | 1 | TD1 |  |  |  |  | DP04 | 0.0508 | 100 | M01 | 0.254 | [12 empty] | See chapter 7.3 in TSPEC
68 | D1_TC_M01_DP05_TD1__DDI2_TXP_3__TC | AE2 | J1609.CS2 | J1609PIN107 | LA104.4 | LA104.3 |  |  |  | 5003.2795 | 1885.9016 | 6889.1811 | L15_HSIO2/L19_INT2 | 5.2257 | AE2 | DDI2_TXP[3] | -7979.8 | -10665 | IO | Bottom | DM800 |  | 1 | TD1 |  |  |  |  | DP05 | 0.0508 | 100 | M01 | 0.254 | [12 empty] | See chapter 7.3 in TSPEC
69 | D1_TC_DP35_TD1__DDI3_AUXN | AG7 | J1608.AS2 | J1608PIN068 | [6 empty] | 3828.4449 | 3828.4449 | L24_INT3 | 2.904 | AG7 | DDI3_AUXN | -6466.6 | -7317.5 | IO | Bottom | DM800 |  | 1 | TD1 |  |  |  |  | DP35 | 0.0508 | 100 | [14 empty] | See chapter 7.3 in TSPEC
70 | D1_TC_DP35_TD1__DDI3_AUXP | AG6 | J1608.AS3 | J1608PIN070 | [6 empty] | 3828.8622 | 3828.8622 | L24_INT3 | 2.9043 | AG6 | DDI3_AUXP | -6466.6 | -7967.5 | IO | Bottom | DM800 |  | 1 | TD1 |  |  |  |  | DP35 | 0.0508 | 100 | [14 empty] | See chapter 7.3 in TSPEC
71 | D1_TC_TD1__DDR_COMP_0__TC | BN28 | J1609.DS10 | J1609PIN094 | RA117.1 | RA116.1 | RA117.2 |  |  | 8618.0157 | 3397.8307 | 12015.8465 | L19_INT2/L26_HSIO4 | 9.1144 | BN28 | DDR_COMP[0] | 9114 | 5719.4 | IO | Bottom | PLL/sense/PU/PD |  | 1 | TD1 | [21 empty] | See chapter 13.2.4 in TSPEC
72 | D1_TC_TD1__DDR_COMP_1__TC | BN27 | J1609.DS8 | J1609PIN098 | RA119.1 | RA118.1 | RA119.2 |  |  | 7813.063 | 3537.7244 | 11350.7874 | L15_HSIO2/L26_HSIO4 | 8.6099 | BN27 | DDR_COMP[1] | 9114 | 5069.4 | IO | Bottom | PLL/sense/PU/PD |  | 1 | TD1 | [21 empty] | See chapter 13.2.4 in TSPEC
73 | D1_TC_TD1__DDR_COMP_2__TC | BN29 | J1609.DS12 | J1609PIN090 | RA121.1 | RA120.1 | RA121.2 |  |  | 9408.2677 | 2464.2717 | 11872.5394 | L24_INT3/L26_HSIO4 | 9.0057 | BN29 | DDR_COMP[2] | 9114 | 6369.4 | IO | Bottom | PLL/sense/PU/PD |  | 1 | TD1 | [21 empty] | See chapter 13.2.4 in TSPEC
74 | D1_TC_M04_TD1_TP__DDR_VIEW_0 | F37 | J1608.CS6 | J1608PIN057 | [6 empty] | 7178.9803 | 7178.9803 | L30_INT4 | 5.4455 | F37 | DDR_VIEW[0] | -19373.8 | 11315 | IO | Bottom | DM800 |  | 1 | TD1 | [7 empty] | M04 | 2.54 | [12 empty] | See chapter 7.7 in TSPEC
75 | D1_TC_M04_TD1_TP__DDR_VIEW_1 | F34 | J1608.DS6 | J1608PIN058 | [6 empty] | 7275.4764 | 7275.4764 | L30_INT4 | 5.5187 | F34 | DDR_VIEW[1] | -19326.4 | 9774.9 | IO | Bottom | DM800 |  | 1 | TD1 | [7 empty] | M04 | 2.54 | [12 empty] | See chapter 7.7 in TSPEC
76 | D1_TC_TD1__DDR_VREF_CA | F36 | J1609.CS7 | J1609PIN099 | [6 empty] | 6849.3071 | 6849.3071 | L28_HSIO5 | 5.1954 | F36 | DDR_VREF_CA | -19462.5 | 10611.8 | IO | Bottom | DM800 |  | 1 | TD1 | [21 empty] | No matching 50 ohm
77 | D1_TC_TD2__DDR_VTT_CTL | C35 | J1508.CS10 | J1508PIN049 | [6 empty] | 8490.1299 | 8490.1299 | L24_INT3 | 6.44 | C35 | DDR_VTT_CTL | -21037.1 | 10037.1 | IO | Bottom | DM800 |  | 1 | TD2 | [21 empty] | No matching 50 ohm
78 | D1_TC_M16_TD2__DDR0_ALERT_N | W37 | J1508.DS8 | J1508PIN054 | [6 empty] | 8779.0472 | 8779.0472 | L17_HSIO3 | 6.6592 | W37 | DDR0_ALERT_N | -11934.4 | 11315 | IO | Bottom | DM800 |  | 1 | TD2 | [7 empty] | M16 | 2.54 | [12 empty] | See chapter 8 in TSPEC
79 | D1_TC_M16_TD2__DDR0_BA0_CAB4 | W32 | J1505.AS5 | J1505PIN074 | [6 empty] | 8920.4331 | 8920.4331 | L30_INT4 | 6.7664 | W32 | DDR0_BA0_CAB4 | -11848.2 | 8319.4 | IO | Bottom | DM800 |  | 1 | TD2 | [7 empty] | M16 | 2.54 | [12 empty] | See chapter 8 in TSPEC
80 | D1_TC_M16_TD2__DDR0_BA1_CAB6 | AB31 | J1504.AS2 | J1504PIN112 | [6 empty] | 8780.8661 | 8780.8661 | L30_INT4 | 6.6606 | AB31 | DDR0_BA1_CAB6 | -10025.4 | 7669.4 | IO | Bottom | DM800 |  | 1 | TD2 | [7 empty] | M16 | 2.54 | [12 empty] | See chapter 8 in TSPEC
81 | D1_TC_M16_TD2__DDR0_BA2_CAA5_BG0 | V34 | J1505.AS7 | J1505PIN078 | [6 empty] | 8776.8031 | 8776.8031 | L15_HSIO2 | 6.6575 | V34 | DDR0_BA2_CAA5_BG0 | -12585 | 9690 | IO | Bottom | DM800 |  | 1 | TD2 | [7 empty] | M16 | 2.54 | [12 empty] | See chapter 8 in TSPEC
82 | D1_TC_M16_TD2__DDR0_CAS_N_CAB1_MA15 | AB32 | J1504.BS2 | J1504PIN111 | [6 empty] | 8762.185 | 8762.185 | L30_INT4 | 6.6464 | AB32 | DDR0_CAS_N_CAB1_MA15 | -10025.4 | 8319.4 | IO | Bottom | DM800 |  | 1 | TD2 | [7 empty] | M16 | 2.54 | [12 empty] | See chapter 8 in TSPEC
83 | D1_TC_M16_TD2__DDR0_CKE_0 | U36 | J1508.CS9 | J1508PIN051 | [6 empty] | 8744.3898 | 8744.3898 | L13_HSIO1 | 6.6329 | U36 | DDR0_CKE[0] | -13235.6 | 10665 | IO | Bottom | DM800 |  | 1 | TD2 | [7 empty] | M16 | 2.54 | [12 empty] | See chapter 8 in TSPEC
84 | D1_TC_M16_TD2__DDR0_CKE_1 | U37 | J1508.DS9 | J1508PIN052 | [6 empty] | 8764.1772 | 8764.1772 | L13_HSIO1 | 6.6479 | U37 | DDR0_CKE[1] | -13235.6 | 11315 | IO | Bottom | DM800 |  | 1 | TD2 | [7 empty] | M16 | 2.54 | [12 empty] | See chapter 8 in TSPEC
85 | D1_TC_M16_TD2__DDR0_CKE_2 | U34 | J1509.CS10 | J1509PIN005 | [6 empty] | 8927.2795 | 8927.2795 | L19_INT2 | 6.7716 | U34 | DDR0_CKE[2] | -13235.6 | 9365 | IO | Bottom | DM800 |  | 1 | TD2 | [7 empty] | M16 | 2.54 | [12 empty] | See chapter 8 in TSPEC
86 | D1_TC_M16_TD2__DDR0_CKE_3 | U35 | J1509.DS10 | J1509PIN006 | [6 empty] | 8754.9567 | 8754.9567 | L19_INT2 | 6.6409 | U35 | DDR0_CKE[3] | -13235.6 | 10015 | IO | Bottom | DM800 |  | 1 | TD2 | [7 empty] | M16 | 2.54 | [12 empty] | See chapter 8 in TSPEC
87 | D1_TC_M16_DP15_TD2__DDR0_CLK_N_0 | V32 | J1509.DS9 | J1509PIN008 | [6 empty] | 8775.9094 | 8775.9094 | L28_HSIO5 | 6.6568 | V32 | DDR0_CLK_N[0] | -12759.6 | 8319.4 | IO | Bottom | DM800 |  | 1 | TD2 |  |  |  |  | DP15 | 0.0508 | 100 | M16 | 2.54 | [12 empty] | See chapter 8 in TSPEC
88 | D1_TC_M16_DP16_TD2__DDR0_CLK_N_1 | T32 | J1506.BS3 | J1506PIN025 | [6 empty] | 8835.4685 | 8835.4685 | L30_INT4 | 6.702 | T32 | DDR0_CLK_N[1] | -13671 | 8319.4 | IO | Bottom | DM800 |  | 1 | TD2 |  |  |  |  | DP16 | 0.0508 | 100 | M16 | 2.54 | [12 empty] | See chapter 8 in TSPEC
89 | D1_TC_M16_DP15_TD2__DDR0_CLK_P_0 | V31 | J1509.DS8 | J1509PIN010 | [6 empty] | 8775.5394 | 8775.5394 | L28_HSIO5 | 6.6565 | V31 | DDR0_CLK_P[0] | -12759.6 | 7669.4 | IO | Bottom | DM800 |  | 1 | TD2 |  |  |  |  | DP15 | 0.0508 | 100 | M16 | 2.54 | [12 empty] | See chapter 8 in TSPEC
90 | D1_TC_M16_DP16_TD2__DDR0_CLK_P_1 | T31 | J1506.BS2 | J1506PIN023 | [6 empty] | 8836.4685 | 8836.4685 | L30_INT4 | 6.7027 | T31 | DDR0_CLK_P[1] | -13671 | 7669.4 | IO | Bottom | DM800 |  | 1 | TD2 |  |  |  |  | DP16 | 0.0508 | 100 | M16 | 2.54 | [12 empty] | See chapter 8 in TSPEC
91 | D1_TC_M16_TD2__DDR0_CS_N_0 | AE32 | J1504.DS6 | J1504PIN102 | [6 empty] | 8850.6535 | 8850.6535 | L30_INT4 | 6.7135 | AE32 | DDR0_CS_N[0] | -8202.6 | 8319.4 | IO | Bottom | DM800 |  | 1 | TD2 | [7 empty] | M16 | 2.54 | [12 empty] | See chapter 8 in TSPEC
92 | D1_TC_M16_TD2__DDR0_CS_N_1 | AF32 | J1507.DS3 | J1507PIN106 | [6 empty] | 8792.2677 | 8792.2677 | L28_HSIO5 | 6.6692 | AF32 | DDR0_CS_N[1] | -7291.2 | 8319.4 | IO | Bottom | DM800 |  | 1 | TD2 | [7 empty] | M16 | 2.54 | [12 empty] | See chapter 8 in TSPEC
93 | D1_TC_M16_TD2__DDR0_MA0_CAB9 | AC37 | J1507.BS8 | J1507PIN123 | [6 empty] | 8748.1693 | 8748.1693 | L17_HSIO3 | 6.6358 | AC37 | DDR0_MA0_CAB9 | -9417.4 | 11315 | IO | Bottom | DM800 |  | 1 | TD2 | [7 empty] | M16 | 2.54 | [12 empty] | See chapter 8 in TSPEC
94 | D1_TC_M16_TD2__DDR0_MA1_CAB8 | AC36 | J1507.AS8 | J1507PIN124 | [6 empty] | 8734.374 | 8734.374 | L17_HSIO3 | 6.6253 | AC36 | DDR0_MA1_CAB8 | -9417.4 | 10665 | IO | Bottom | DM800 |  | 1 | TD2 | [7 empty] | M16 | 2.54 | [12 empty] | See chapter 8 in TSPEC
95 | D1_TC_M16_TD2__DDR0_MA10_CAB7 | Y31 | J1508.CS6 | J1508PIN057 | [6 empty] | 8817.748 | 8817.748 | L28_HSIO5 | 6.6885 | Y31 | DDR0_MA10_CAB7 | -10936.8 | 7669.4 | IO | Bottom | DM800 |  | 1 | TD2 | [7 empty] | M16 | 2.54 | [12 empty] | See chapter 8 in TSPEC
96 | D1_TC_M16_TD2__DDR0_MA11_CAA7 | W34 | J1508.AS8 | J1508PIN080 | [6 empty] | 8739.7717 | 8739.7717 | L19_INT2 | 6.6294 | W34 | DDR0_MA11_CAA7 | -11934.4 | 9365 | IO | Bottom | DM800 |  | 1 | TD2 | [7 empty] | M16 | 2.54 | [12 empty] | See chapter 8 in TSPEC
97 | D1_TC_M16_TD2__DDR0_MA12_CAA6 | AA34 | J1507.DS7 | J1507PIN100 | [6 empty] | 8862.6575 | 8862.6575 | L24_INT3 | 6.7226 | AA34 | DDR0_MA12_CAA6 | -10718.6 | 9365 | IO | Bottom | DM800 |  | 1 | TD2 | [7 empty] | M16 | 2.54 | [12 empty] | See chapter 8 in TSPEC
98 | D1_TC_M16_TD2__DDR0_MA13_CAB0 | AC32 | J1507.AS6 | J1507PIN120 | [6 empty] | 8823.8622 | 8823.8622 | L28_HSIO5 | 6.6932 | AC32 | DDR0_MA13_CAB0 | -9114 | 8319.4 | IO | Bottom | DM800 |  | 1 | TD2 | [7 empty] | M16 | 2.54 | [12 empty] | See chapter 8 in TSPEC
99 | D1_TC_M16_TD2__DDR0_MA14_CAA9_BG1 | W35 | J1508.BS7 | J1508PIN077 | [6 empty] | 8741.7126 | 8741.7126 | L19_INT2 | 6.6309 | W35 | DDR0_MA14_CAA9_BG1 | -11934.4 | 10015 | IO | Bottom | DM800 |  | 1 | TD2 | [7 empty] | M16 | 2.54 | [12 empty] | See chapter 8 in TSPEC
100 | D1_TC_M16_TD2__DDR0_MA15_CAA8_ACT_N | V35 | J1505.BS7 | J1505PIN077 | [6 empty] | 8864.1299 | 8864.1299 | L15_HSIO2 | 6.7237 | V35 | DDR0_MA15_CAA8_ACT_N | -12585 | 10340 | IO | Bottom | DM800 |  | 1 | TD2 | [7 empty] | M16 | 2.54 | [12 empty] | See chapter 8 in TSPEC
101 | D1_TC_M16_TD2__DDR0_MA2_CAB5 | AC34 | J1508.BS6 | J1508PIN075 | [6 empty] | 8758.2677 | 8758.2677 | L19_INT2 | 6.6434 | AC34 | DDR0_MA2_CAB5 | -9417.4 | 9365 | IO | Bottom | DM800 |  | 1 | TD2 | [7 empty] | M16 | 2.54 | [12 empty] | See chapter 8 in TSPEC
102 | D1_TC_M16_TD2__DDR0_MA3 | AC35 | J1508.CS8 | J1508PIN053 | [6 empty] | 8750.5906 | 8750.5906 | L19_INT2 | 6.6376 | AC35 | DDR0_MA3 | -9417.4 | 10015 | IO | Bottom | DM800 |  | 1 | TD2 | [7 empty] | M16 | 2.54 | [12 empty] | See chapter 8 in TSPEC
103 | D1_TC_M16_TD2__DDR0_MA4 | AA35 | J1507.DS6 | J1507PIN102 | [6 empty] | 8740.937 | 8740.937 | L24_INT3 | 6.6303 | AA35 | DDR0_MA4 | -10718.6 | 10015 | IO | Bottom | DM800 |  | 1 | TD2 | [7 empty] | M16 | 2.54 | [12 empty] | See chapter 8 in TSPEC
104 | D1_TC_M16_TD2__DDR0_MA5_CAA0 | AB35 | J1505.DS8 | J1505PIN054 | [6 empty] | 8922.1496 | 8922.1496 | L15_HSIO2 | 6.7677 | AB35 | DDR0_MA5_CAA0 | -10068 | 10340 | IO | Bottom | DM800 |  | 1 | TD2 | [7 empty] | M16 | 2.54 | [12 empty] | See chapter 8 in TSPEC
105 | D1_TC_M16_TD2__DDR0_MA6_CAA2 | AA37 | J1507.BS9 | J1507PIN125 | [6 empty] | 8747.2835 | 8747.2835 | L13_HSIO1 | 6.6351 | AA37 | DDR0_MA6_CAA2 | -10718.6 | 11315 | IO | Bottom | DM800 |  | 1 | TD2 | [7 empty] | M16 | 2.54 | [12 empty] | See chapter 8 in TSPEC
106 | D1_TC_M16_TD2__DDR0_MA7_CAA4 | AA36 | J1507.AS9 | J1507PIN126 | [6 empty] | 8739.8228 | 8739.8228 | L13_HSIO1 | 6.6294 | AA36 | DDR0_MA7_CAA4 | -10718.6 | 10665 | IO | Bottom | DM800 |  | 1 | TD2 | [7 empty] | M16 | 2.54 | [12 empty] | See chapter 8 in TSPEC
107 | D1_TC_M16_TD2__DDR0_MA8_CAA3 | AB34 | J1505.CS7 | J1505PIN055 | [6 empty] | 8862.8465 | 8862.8465 | L15_HSIO2 | 6.7227 | AB34 | DDR0_MA8_CAA3 | -10068 | 9690 | IO | Bottom | DM800 |  | 1 | TD2 | [7 empty] | M16 | 2.54 | [12 empty] | See chapter 8 in TSPEC
108 | D1_TC_M16_TD2__DDR0_MA9_CAA1 | W36 | J1508.BS8 | J1508PIN079 | [6 empty] | 8739.9685 | 8739.9685 | L17_HSIO3 | 6.6295 | W36 | DDR0_MA9_CAA1 | -11934.4 | 10665 | IO | Bottom | DM800 |  | 1 | TD2 | [7 empty] | M16 | 2.54 | [12 empty] | See chapter 8 in TSPEC
109 | D1_TC_M16_TD2__DDR0_ODT_0 | AE31 | J1504.CS6 | J1504PIN101 | [6 empty] | 8793.8937 | 8793.8937 | L30_INT4 | 6.6704 | AE31 | DDR0_ODT[0] | -8202.6 | 7669.4 | IO | Bottom | DM800 |  | 1 | TD2 | [7 empty] | M16 | 2.54 | [12 empty] | See chapter 8 in TSPEC
110 | D1_TC_M16_TD2__DDR0_ODT_1 | AF31 | J1507.DS4 | J1507PIN104 | [6 empty] | 8867.4882 | 8867.4882 | L28_HSIO5 | 6.7263 | AF31 | DDR0_ODT[1] | -7291.2 | 7669.4 | IO | Bottom | DM800 |  | 1 | TD2 | [7 empty] | M16 | 2.54 | [12 empty] | See chapter 8 in TSPEC
111 | D1_TC_M16_TD2__DDR0_PAR | W31 | J1505.AS4 | J1505PIN072 | [6 empty] | 8849.9252 | 8849.9252 | L30_INT4 | 6.7129 | W31 | DDR0_PAR | -11848.2 | 7669.4 | IO | Bottom | DM800 |  | 1 | TD2 | [7 empty] | M16 | 2.54 | [12 empty] | See chapter 8 in TSPEC
112 | D1_TC_M16_TD2__DDR0_RAS_N_CAB3_MA16 | Y32 | J1508.CS7 | J1508PIN055 | [6 empty] | 8887.0197 | 8887.0197 | L28_HSIO5 | 6.7411 | Y32 | DDR0_RAS_N_CAB3_MA16 | -10936.8 | 8319.4 | IO | Bottom | DM800 |  | 1 | TD2 | [7 empty] | M16 | 2.54 | [12 empty] | See chapter 8 in TSPEC
113 | D1_TC_M16_TD1__DDR0_VREF_DQ | D35 | J1609.DS3 | J1609PIN106 | [6 empty] | 8771.9291 | 8771.9291 | L28_HSIO5 | 6.6538 | D35 | DDR0_VREF_DQ | -20433 | 10447 | IO | Bottom | DM800 |  | 1 | TD1 | [7 empty] | M16 | 2.54 | [12 empty] | See chapter 8 in TSPEC
114 | D1_TC_M16_TD1__DDR0_VREF_DQ | D37 | J1609.DS3 | J1609PIN106 | [6 empty] | 8771.9291 | 8771.9291 | L28_HSIO5 | 6.6538 | D37 | DDR0_VREF_DQ | -20555.3 | 11315 | IO | Bottom | DM800 |  | 0 | TD1 | [7 empty] | M16 | 2.54 | [12 empty] | See chapter 8 in TSPEC
115 | D1_TC_M16_TD2__DDR0_WE_N_CAB2_MA14 | AC31 | J1507.AS7 | J1507PIN122 | [6 empty] | 8918.8504 | 8918.8504 | L28_HSIO5 | 6.7652 | AC31 | DDR0_WE_N_CAB2_MA14 | -9114 | 7669.4 | IO | Bottom | DM800 |  | 1 | TD2 | [7 empty] | M16 | 2.54 | [12 empty] | See chapter 8 in TSPEC
116 | D1_TC_M17_TD2__DDR1_ALERT_N | Y29 | J1509.BS3 | J1509PIN025 | [6 empty] | 8503.378 | 8503.378 | L32_INT5 | 6.4501 | Y29 | DDR1_ALERT_N | -10936.8 | 6369.4 | IO | Bottom | DM800 |  | 1 | TD2 | [7 empty] | M17 | 2.54 | [12 empty] | See chapter 8 in TSPEC
117 | D1_TC_M17_TD2__DDR1_BA0_CAB4 | AJ37 | J1505.AS8 | J1505PIN080 | [6 empty] | 8500.9724 | 8500.9724 | L13_HSIO1 | 6.4482 | AJ37 | DDR1_BA0_CAB4 | -5684.6 | 11315 | IO | Bottom | DM800 |  | 1 | TD2 | [7 empty] | M17 | 2.54 | [12 empty] | See chapter 8 in TSPEC
118 | D1_TC_M17_TD2__DDR1_BA1_CAB6 | AJ36 | J1506.DS9 | J1506PIN008 | [6 empty] | 8462.1024 | 8462.1024 | L13_HSIO1 | 6.4188 | AJ36 | DDR1_BA1_CAB6 | -5684.6 | 10665 | IO | Bottom | DM800 |  | 1 | TD2 | [7 empty] | M17 | 2.54 | [12 empty] | See chapter 8 in TSPEC
119 | D1_TC_M17_TD2__DDR1_BA2_CAA5_BG0 | W29 | J1508.BS5 | J1508PIN073 | [6 empty] | 8535.189 | 8535.189 | L34_INT6 | 6.4742 | W29 | DDR1_BA2_CAA5_BG0 | -11848.2 | 6369.4 | IO | Bottom | DM800 |  | 1 | TD2 | [7 empty] | M17 | 2.54 | [12 empty] | See chapter 8 in TSPEC
120 | D1_TC_M17_TD2__DDR1_CAS_N_CAB1_MA15 | AK34 | J1504.CS8 | J1504PIN097 | [6 empty] | 8521.748 | 8521.748 | L15_HSIO2 | 6.464 | AK34 | DDR1_CAS_N_CAB1_MA15 | -5034 | 9690 | IO | Bottom | DM800 |  | 1 | TD2 | [7 empty] | M17 | 2.54 | [12 empty] | See chapter 8 in TSPEC
121 | D1_TC_M17_TD2__DDR1_CKE_0 | T28 | J1509.CS3 | J1509PIN017 | [6 empty] | 8534.1929 | 8534.1929 | L34_INT6 | 6.4734 | T28 | DDR1_CKE[0] | -13671 | 5719.4 | IO | Bottom | DM800 |  | 1 | TD2 | [7 empty] | M17 | 2.54 | [12 empty] | See chapter 8 in TSPEC
122 | D1_TC_M17_TD2__DDR1_CKE_1 | T29 | J1509.DS3 | J1509PIN018 | [6 empty] | 8525.2205 | 8525.2205 | L34_INT6 | 6.4666 | T29 | DDR1_CKE[1] | -13671 | 6369.4 | IO | Bottom | DM800 |  | 1 | TD2 | [7 empty] | M17 | 2.54 | [12 empty] | See chapter 8 in TSPEC
123 | D1_TC_M17_TD2__DDR1_CKE_2 | V28 | J1509.AS6 | J1509PIN032 | [6 empty] | 8632.2205 | 8632.2205 | L32_INT5 | 6.5478 | V28 | DDR1_CKE[2] | -12759.6 | 5719.4 | IO | Bottom | DM800 |  | 1 | TD2 | [7 empty] | M17 | 2.54 | [12 empty] | See chapter 8 in TSPEC
124 | D1_TC_M17_TD2__DDR1_CKE_3 | V29 | J1509.AS5 | J1509PIN030 | [6 empty] | 8497.2362 | 8497.2362 | L32_INT5 | 6.4454 | V29 | DDR1_CKE[3] | -12759.6 | 6369.4 | IO | Bottom | DM800 |  | 1 | TD2 | [7 empty] | M17 | 2.54 | [12 empty] | See chapter 8 in TSPEC
125 | D1_TC_M17_DP17_TD2__DDR1_CLK_N_0 | AF28 | J1508.AS7 | J1508PIN078 | [6 empty] | 8547.5394 | 8547.5394 | L32_INT5 | 6.4836 | AF28 | DDR1_CLK_N[0] | -7291.2 | 5719.4 | IO | Bottom | DM800 |  | 1 | TD2 |  |  |  |  | DP17 | 0.0508 | 100 | M17 | 2.54 | [12 empty] | See chapter 8 in TSPEC
126 | D1_TC_M17_DP18_TD2__DDR1_CLK_N_1 | AE28 | J1506.CS3 | J1506PIN017 | [6 empty] | 8541.6417 | 8541.6417 | L34_INT6 | 6.4791 | AE28 | DDR1_CLK_N[1] | -8202.6 | 5719.4 | IO | Bottom | DM800 |  | 1 | TD2 |  |  |  |  | DP18 | 0.0508 | 100 | M17 | 2.54 | [12 empty] | See chapter 8 in TSPEC
127 | D1_TC_M17_DP17_TD2__DDR1_CLK_P_0 | AF29 | J1508.AS6 | J1508PIN076 | [6 empty] | 8548.4646 | 8548.4646 | L32_INT5 | 6.4843 | AF29 | DDR1_CLK_P[0] | -7291.2 | 6369.4 | IO | Bottom | DM800 |  | 1 | TD2 |  |  |  |  | DP17 | 0.0508 | 100 | M17 | 2.54 | [12 empty] | See chapter 8 in TSPEC
128 | D1_TC_M17_DP18_TD2__DDR1_CLK_P_1 | AE29 | J1506.CS2 | J1506PIN019 | [6 empty] | 8539.9724 | 8539.9724 | L34_INT6 | 6.4778 | AE29 | DDR1_CLK_P[1] | -8202.6 | 6369.4 | IO | Bottom | DM800 |  | 1 | TD2 |  |  |  |  | DP18 | 0.0508 | 100 | M17 | 2.54 | [12 empty] | See chapter 8 in TSPEC
129 | D1_TC_M17_TD2__DDR1_CS_N_0 | AL37 | J1506.BS5 | J1506PIN029 | [6 empty] | 8520.937 | 8520.937 | L17_HSIO3 | 6.4634 | AL37 | DDR1_CS_N[0] | -4383.4 | 11315 | IO | Bottom | DM800 |  | 1 | TD2 | [7 empty] | M17 | 2.54 | [12 empty] | See chapter 8 in TSPEC
130 | D1_TC_M17_TD2__DDR1_CS_N_1 | AL35 | J1504.CS7 | J1504PIN099 | [6 empty] | 8548.2874 | 8548.2874 | L24_INT3 | 6.4841 | AL35 | DDR1_CS_N[1] | -4383.4 | 10015 | IO | Bottom | DM800 |  | 1 | TD2 | [7 empty] | M17 | 2.54 | [12 empty] | See chapter 8 in TSPEC
131 | D1_TC_M17_TD2__DDR1_MA0_CAB9 | AG36 | J1507.CS8 | J1507PIN097 | [6 empty] | 8558.1575 | 8558.1575 | L17_HSIO3 | 6.4916 | AG36 | DDR1_MA0_CAB9 | -6900.4 | 10665 | IO | Bottom | DM800 |  | 1 | TD2 | [7 empty] | M17 | 2.54 | [12 empty] | See chapter 8 in TSPEC
132 | D1_TC_M17_TD2__DDR1_MA1_CAB8 | AG35 | J1505.CS6 | J1505PIN057 | [6 empty] | 8546.9803 | 8546.9803 | L24_INT3 | 6.4831 | AG35 | DDR1_MA1_CAB8 | -6900.4 | 10015 | IO | Bottom | DM800 |  | 1 | TD2 | [7 empty] | M17 | 2.54 | [12 empty] | See chapter 8 in TSPEC
133 | D1_TC_M17_TD2__DDR1_MA10_CAB7 | AG34 | J1505.BS6 | J1505PIN075 | [6 empty] | 8632.2913 | 8632.2913 | L24_INT3 | 6.5479 | AG34 | DDR1_MA10_CAB7 | -6900.4 | 9365 | IO | Bottom | DM800 |  | 1 | TD2 | [7 empty] | M17 | 2.54 | [12 empty] | See chapter 8 in TSPEC
134 | D1_TC_M17_TD2__DDR1_MA11_CAA7 | AC28 | J1509.BS5 | J1509PIN029 | [6 empty] | 8602.874 | 8602.874 | L32_INT5 | 6.5255 | AC28 | DDR1_MA11_CAA7 | -9114 | 5719.4 | IO | Bottom | DM800 |  | 1 | TD2 | [7 empty] | M17 | 2.54 | [12 empty] | See chapter 8 in TSPEC
135 | D1_TC_M17_TD2__DDR1_MA12_CAA6 | AB28 | J1507.AS2 | J1507PIN112 | [6 empty] | 8529.3228 | 8529.3228 | L34_INT6 | 6.4697 | AB28 | DDR1_MA12_CAA6 | -10025.4 | 5719.4 | IO | Bottom | DM800 |  | 1 | TD2 | [7 empty] | M17 | 2.54 | [12 empty] | See chapter 8 in TSPEC
136 | D1_TC_M17_TD2__DDR1_MA13_CAB0 | AK35 | J1504.DS8 | J1504PIN098 | [6 empty] | 8627.689 | 8627.689 | L15_HSIO2 | 6.5444 | AK35 | DDR1_MA13_CAB0 | -5034 | 10340 | IO | Bottom | DM800 |  | 1 | TD2 | [7 empty] | M17 | 2.54 | [12 empty] | See chapter 8 in TSPEC
137 | D1_TC_M17_TD2__DDR1_MA14_CAA9_BG1 | Y28 | J1509.BS4 | J1509PIN027 | [6 empty] | 8566.6693 | 8566.6693 | L32_INT5 | 6.4981 | Y28 | DDR1_MA14_CAA9_BG1 | -10936.8 | 5719.4 | IO | Bottom | DM800 |  | 1 | TD2 | [7 empty] | M17 | 2.54 | [12 empty] | See chapter 8 in TSPEC
138 | D1_TC_M17_TD2__DDR1_MA15_CAA8_ACT_N | W28 | J1508.BS4 | J1508PIN071 | [6 empty] | 8536.7677 | 8536.7677 | L34_INT6 | 6.4754 | W28 | DDR1_MA15_CAA8_ACT_N | -11848.2 | 5719.4 | IO | Bottom | DM800 |  | 1 | TD2 | [7 empty] | M17 | 2.54 | [12 empty] | See chapter 8 in TSPEC
139 | D1_TC_M17_TD2__DDR1_MA2_CAB5 | AF34 | J1504.AS8 | J1504PIN124 | [6 empty] | 8602.5236 | 8602.5236 | L15_HSIO2 | 6.5253 | AF34 | DDR1_MA2_CAB5 | -7551 | 9690 | IO | Bottom | DM800 |  | 1 | TD2 | [7 empty] | M17 | 2.54 | [12 empty] | See chapter 8 in TSPEC
140 | D1_TC_M17_TD2__DDR1_MA3 | AG37 | J1507.DS8 | J1507PIN098 | [6 empty] | 8559.7717 | 8559.7717 | L17_HSIO3 | 6.4928 | AG37 | DDR1_MA3 | -6900.4 | 11315 | IO | Bottom | DM800 |  | 1 | TD2 | [7 empty] | M17 | 2.54 | [12 empty] | See chapter 8 in TSPEC
141 | D1_TC_M17_TD2__DDR1_MA4 | AE35 | J1505.AS6 | J1505PIN076 | [6 empty] | 8554.0669 | 8554.0669 | L24_INT3 | 6.4885 | AE35 | DDR1_MA4 | -8201.6 | 10015 | IO | Bottom | DM800 |  | 1 | TD2 | [7 empty] | M17 | 2.54 | [12 empty] | See chapter 8 in TSPEC
142 | D1_TC_M17_TD2__DDR1_MA5_CAA0 | AF35 | J1504.BS8 | J1504PIN123 | [6 empty] | 8561.7362 | 8561.7362 | L15_HSIO2 | 6.4943 | AF35 | DDR1_MA5_CAA0 | -7551 | 10340 | IO | Bottom | DM800 |  | 1 | TD2 | [7 empty] | M17 | 2.54 | [12 empty] | See chapter 8 in TSPEC
143 | D1_TC_M17_TD2__DDR1_MA6_CAA2 | AE37 | J1506.CS9 | J1506PIN007 | [6 empty] | 8449.0748 | 8449.0748 | L13_HSIO1 | 6.4089 | AE37 | DDR1_MA6_CAA2 | -8201.6 | 11315 | IO | Bottom | DM800 |  | 1 | TD2 | [7 empty] | M17 | 2.54 | [12 empty] | See chapter 8 in TSPEC
144 | D1_TC_M17_TD2__DDR1_MA7_CAA4 | AC29 | J1509.BS6 | J1509PIN031 | [6 empty] | 8534.878 | 8534.878 | L32_INT5 | 6.474 | AC29 | DDR1_MA7_CAA4 | -9114 | 6369.4 | IO | Bottom | DM800 |  | 1 | TD2 | [7 empty] | M17 | 2.54 | [12 empty] | See chapter 8 in TSPEC
145 | D1_TC_M17_TD2__DDR1_MA8_CAA3 | AE36 | J1507.CS9 | J1507PIN095 | [6 empty] | 8560.2756 | 8560.2756 | L13_HSIO1 | 6.4932 | AE36 | DDR1_MA8_CAA3 | -8201.6 | 10665 | IO | Bottom | DM800 |  | 1 | TD2 | [7 empty] | M17 | 2.54 | [12 empty] | See chapter 8 in TSPEC
146 | D1_TC_M17_TD2__DDR1_MA9_CAA1 | AB29 | J1507.BS2 | J1507PIN111 | [6 empty] | 8543.0748 | 8543.0748 | L34_INT6 | 6.4802 | AB29 | DDR1_MA9_CAA1 | -10025.4 | 6369.4 | IO | Bottom | DM800 |  | 1 | TD2 | [7 empty] | M17 | 2.54 | [12 empty] | See chapter 8 in TSPEC
147 | D1_TC_M17_TD2__DDR1_ODT_0 | AL36 | J1506.AS6 | J1506PIN032 | [6 empty] | 8594.8622 | 8594.8622 | L17_HSIO3 | 6.5195 | AL36 | DDR1_ODT[0] | -4383.4 | 10665 | IO | Bottom | DM800 |  | 1 | TD2 | [7 empty] | M17 | 2.54 | [12 empty] | See chapter 8 in TSPEC
148 | D1_TC_M17_TD2__DDR1_ODT_1 | AL34 | J1504.DS7 | J1504PIN100 | [6 empty] | 8638.2402 | 8638.2402 | L24_INT3 | 6.5524 | AL34 | DDR1_ODT[1] | -4383.4 | 9365 | IO | Bottom | DM800 |  | 1 | TD2 | [7 empty] | M17 | 2.54 | [12 empty] | See chapter 8 in TSPEC
149 | D1_TC_M17_TD2__DDR1_PAR | AE34 | J1506.BS4 | J1506PIN027 | [6 empty] | 8615.437 | 8615.437 | L24_INT3 | 6.5351 | AE34 | DDR1_PAR | -8201.6 | 9365 | IO | Bottom | DM800 |  | 1 | TD2 | [7 empty] | M17 | 2.54 | [12 empty] | See chapter 8 in TSPEC
150 | D1_TC_M17_TD2__DDR1_RAS_N_CAB3_MA16 | AJ34 | J1504.BS7 | J1504PIN121 | [6 empty] | 8610.8858 | 8610.8858 | L24_INT3 | 6.5316 | AJ34 | DDR1_RAS_N_CAB3_MA16 | -5684.6 | 9365 | IO | Bottom | DM800 |  | 1 | TD2 | [7 empty] | M17 | 2.54 | [12 empty] | See chapter 8 in TSPEC
151 | D1_TC_M17_TD1__DDR1_VREF_DQ | E36 | J1609.CS6 | J1609PIN101 | [6 empty] | 8487.6181 | 8487.6181 | L28_HSIO5 | 6.4381 | E36 | DDR1_VREF_DQ | -20018.8 | 10948 | IO | Bottom | DM800 |  | 1 | TD1 | [7 empty] | M17 | 2.54 | [12 empty] | See chapter 8 in TSPEC
152 | D1_TC_M17_TD2__DDR1_WE_N_CAB2_MA14 | AJ35 | J1504.AS7 | J1504PIN122 | [6 empty] | 8615.3189 | 8615.3189 | L24_INT3 | 6.535 | AJ35 | DDR1_WE_N_CAB2_MA14 | -5684.6 | 10015 | IO | Bottom | DM800 |  | 1 | TD2 | [7 empty] | M17 | 2.54 | [12 empty] | See chapter 8 in TSPEC
153 | D1_TC_M18_TD2_SC2__DDRDQ_IL00_NIL00_0 | A26 | J1509.CS8 | J1509PIN009 | [6 empty] | 9495.9921 | 9495.9921 | L24_INT3 | 7.203 | A26 | DDRDQ_IL00_NIL00[0] | -22315 | 4400.2 | IO | Bottom | DM800 | SC2 | 1 | TD2 | [7 empty] | M18 | 0.127 | [12 empty] | See chapter 8 in TSPEC
154 | D1_TC_M18_TD2_SC2__DDRDQ_IL00_NIL00_1 | D26 | J1509.BS9 | J1509PIN037 | [6 empty] | 9495.9528 | 9495.9528 | L24_INT3 | 7.203 | D26 | DDRDQ_IL00_NIL00[1] | -20365 | 4400.2 | IO | Bottom | DM800 | SC2 | 1 | TD2 | [7 empty] | M18 | 0.127 | [12 empty] | See chapter 8 in TSPEC
155 | D1_TC_M18_TD2_SC2__DDRDQ_IL00_NIL00_2 | D28 | J1508.BS3 | J1508PIN069 | [6 empty] | 9489.6299 | 9489.6299 | L24_INT3 | 7.1982 | D28 | DDRDQ_IL00_NIL00[2] | -20365 | 5701.4 | IO | Bottom | DM800 | SC2 | 1 | TD2 | [7 empty] | M18 | 0.127 | [12 empty] | See chapter 8 in TSPEC
156 | D1_TC_M18_TD2_SC2__DDRDQ_IL00_NIL00_3 | C28 | J1508.BS2 | J1508PIN067 | [6 empty] | 9492.5945 | 9492.5945 | L24_INT3 | 7.2004 | C28 | DDRDQ_IL00_NIL00[3] | -21015 | 5701.4 | IO | Bottom | DM800 | SC2 | 1 | TD2 | [7 empty] | M18 | 0.127 | [12 empty] | See chapter 8 in TSPEC
157 | D1_TC_M18_TD2_SC2__DDRDQ_IL00_NIL00_4 | B26 | J1509.CS9 | J1509PIN007 | [6 empty] | 9492.3898 | 9492.3898 | L24_INT3 | 7.2003 | B26 | DDRDQ_IL00_NIL00[4] | -21665 | 4400.2 | IO | Bottom | DM800 | SC2 | 1 | TD2 | [7 empty] | M18 | 0.127 | [12 empty] | See chapter 8 in TSPEC
158 | D1_TC_M18_TD2_SC2__DDRDQ_IL00_NIL00_5 | C26 | J1509.AS9 | J1509PIN038 | [6 empty] | 9494.4764 | 9494.4764 | L24_INT3 | 7.2018 | C26 | DDRDQ_IL00_NIL00[5] | -21015 | 4400.2 | IO | Bottom | DM800 | SC2 | 1 | TD2 | [7 empty] | M18 | 0.127 | [12 empty] | See chapter 8 in TSPEC
159 | D1_TC_M18_TD2_SC2__DDRDQ_IL00_NIL00_6 | B28 | J1509.DS2 | J1509PIN020 | [6 empty] | 9492.8622 | 9492.8622 | L24_INT3 | 7.2006 | B28 | DDRDQ_IL00_NIL00[6] | -21665 | 5701.4 | IO | Bottom | DM800 | SC2 | 1 | TD2 | [7 empty] | M18 | 0.127 | [12 empty] | See chapter 8 in TSPEC
160 | D1_TC_M18_TD2_SC2__DDRDQ_IL00_NIL00_7 | A28 | J1509.CS2 | J1509PIN019 | [6 empty] | 9494.7717 | 9494.7717 | L24_INT3 | 7.2021 | A28 | DDRDQ_IL00_NIL00[7] | -22315 | 5701.4 | IO | Bottom | DM800 | SC2 | 1 | TD2 | [7 empty] | M18 | 0.127 | [12 empty] | See chapter 8 in TSPEC
161 | D1_TC_M19_TD2_SC2__DDRDQ_IL01_NIL01_0 | B30 | J1509.AS7 | J1509PIN034 | [6 empty] | 9246.3031 | 9246.3031 | L15_HSIO2 | 7.0136 | B30 | DDRDQ_IL01_NIL01[0] | -21665 | 6917.2 | IO | Bottom | DM800 | SC2 | 1 | TD2 | [7 empty] | M19 | 0.127 | [12 empty] | See chapter 8 in TSPEC
162 | D1_TC_M19_TD2_SC2__DDRDQ_IL01_NIL01_1 | D30 | J1509.BS8 | J1509PIN035 | [6 empty] | 9246.811 | 9246.811 | L15_HSIO2 | 7.014 | D30 | DDRDQ_IL01_NIL01[1] | -20365 | 6917.2 | IO | Bottom | DM800 | SC2 | 1 | TD2 | [7 empty] | M19 | 0.127 | [12 empty] | See chapter 8 in TSPEC
163 | D1_TC_M19_TD2_SC2__DDRDQ_IL01_NIL01_2 | B33 | J1509.DS4 | J1509PIN016 | [6 empty] | 9248.5394 | 9248.5394 | L15_HSIO2 | 7.0153 | B33 | DDRDQ_IL01_NIL01[2] | -22003.5 | 8901.2 | IO | Bottom | DM800 | SC2 | 1 | TD2 | [7 empty] | M19 | 0.127 | [12 empty] | See chapter 8 in TSPEC
164 | D1_TC_M19_TD2_SC2__DDRDQ_IL01_NIL01_3 | D32 | J1508.AS4 | J1508PIN072 | [6 empty] | 9247.0787 | 9247.0787 | L15_HSIO2 | 7.0142 | D32 | DDRDQ_IL01_NIL01[3] | -20365 | 8218.4 | IO | Bottom | DM800 | SC2 | 1 | TD2 | [7 empty] | M19 | 0.127 | [12 empty] | See chapter 8 in TSPEC
165 | D1_TC_M19_TD2_SC2__DDRDQ_IL01_NIL01_4 | A30 | J1509.BS7 | J1509PIN033 | [6 empty] | 9245.748 | 9245.748 | L15_HSIO2 | 7.0132 | A30 | DDRDQ_IL01_NIL01[4] | -22315 | 6917.2 | IO | Bottom | DM800 | SC2 | 1 | TD2 | [7 empty] | M19 | 0.127 | [12 empty] | See chapter 8 in TSPEC
166 | D1_TC_M19_TD2_SC2__DDRDQ_IL01_NIL01_5 | C30 | J1509.AS8 | J1509PIN036 | [6 empty] | 9251.063 | 9251.063 | L15_HSIO2 | 7.0172 | C30 | DDRDQ_IL01_NIL01[5] | -21015 | 6917.2 | IO | Bottom | DM800 | SC2 | 1 | TD2 | [7 empty] | M19 | 0.127 | [12 empty] | See chapter 8 in TSPEC
167 | D1_TC_M19_TD2_SC2__DDRDQ_IL01_NIL01_6 | B32 | J1509.CS4 | J1509PIN015 | [6 empty] | 9249.5433 | 9249.5433 | L15_HSIO2 | 7.0161 | B32 | DDRDQ_IL01_NIL01[6] | -21665 | 8218.4 | IO | Bottom | DM800 | SC2 | 1 | TD2 | [7 empty] | M19 | 0.127 | [12 empty] | See chapter 8 in TSPEC
168 | D1_TC_M19_TD2_SC2__DDRDQ_IL01_NIL01_7 | C32 | J1508.AS5 | J1508PIN074 | [6 empty] | 9249.8622 | 9249.8622 | L15_HSIO2 | 7.0163 | C32 | DDRDQ_IL01_NIL01[7] | -21015 | 8218.4 | IO | Bottom | DM800 | SC2 | 1 | TD2 | [7 empty] | M19 | 0.127 | [12 empty] | See chapter 8 in TSPEC
169 | D1_TC_M20_TD2_SC2__DDRDQ_IL02_NIL04_0 | H37 | J1606.AS7 | J1606PIN122 | [6 empty] | 8736.8386 | 8736.8386 | L17_HSIO3 | 6.6272 | H37 | DDRDQ_IL02_NIL04[0] | -18269.6 | 11315 | IO | Bottom | DM800 | SC2 | 1 | TD2 | [7 empty] | M20 | 0.127 | [12 empty] | See chapter 8 in TSPEC
170 | D1_TC_M20_TD2_SC2__DDRDQ_IL02_NIL04_1 | H34 | J1606.AS4 | J1606PIN116 | [6 empty] | 8733.9055 | 8733.9055 | L17_HSIO3 | 6.6249 | H34 | DDRDQ_IL02_NIL04[1] | -18269.6 | 9365 | IO | Bottom | DM800 | SC2 | 1 | TD2 | [7 empty] | M20 | 0.127 | [12 empty] | See chapter 8 in TSPEC
171 | D1_TC_M20_TD2_SC2__DDRDQ_IL02_NIL04_2 | K34 | J1606.CS12 | J1606PIN089 | [6 empty] | 8738.9803 | 8738.9803 | L17_HSIO3 | 6.6288 | K34 | DDRDQ_IL02_NIL04[2] | -16968.4 | 9365 | IO | Bottom | DM800 | SC2 | 1 | TD2 | [7 empty] | M20 | 0.127 | [12 empty] | See chapter 8 in TSPEC
172 | D1_TC_M20_TD2_SC2__DDRDQ_IL02_NIL04_3 | K35 | J1606.DS12 | J1606PIN090 | [6 empty] | 8737.8386 | 8737.8386 | L17_HSIO3 | 6.6279 | K35 | DDRDQ_IL02_NIL04[3] | -16968.4 | 10015 | IO | Bottom | DM800 | SC2 | 1 | TD2 | [7 empty] | M20 | 0.127 | [12 empty] | See chapter 8 in TSPEC
173 | D1_TC_M20_TD2_SC2__DDRDQ_IL02_NIL04_4 | H36 | J1606.AS6 | J1606PIN120 | [6 empty] | 8734.0906 | 8734.0906 | L17_HSIO3 | 6.6251 | H36 | DDRDQ_IL02_NIL04[4] | -18269.6 | 10665 | IO | Bottom | DM800 | SC2 | 1 | TD2 | [7 empty] | M20 | 0.127 | [12 empty] | See chapter 8 in TSPEC
174 | D1_TC_M20_TD2_SC2__DDRDQ_IL02_NIL04_5 | H35 | J1606.AS5 | J1606PIN118 | [6 empty] | 8736.0866 | 8736.0866 | L17_HSIO3 | 6.6266 | H35 | DDRDQ_IL02_NIL04[5] | -18269.6 | 10015 | IO | Bottom | DM800 | SC2 | 1 | TD2 | [7 empty] | M20 | 0.127 | [12 empty] | See chapter 8 in TSPEC
175 | D1_TC_M20_TD2_SC2__DDRDQ_IL02_NIL04_6 | K36 | J1606.DS11 | J1606PIN092 | [6 empty] | 8735.6457 | 8735.6457 | L17_HSIO3 | 6.6263 | K36 | DDRDQ_IL02_NIL04[6] | -16968.4 | 10665 | IO | Bottom | DM800 | SC2 | 1 | TD2 | [7 empty] | M20 | 0.127 | [12 empty] | See chapter 8 in TSPEC
176 | D1_TC_M20_TD2_SC2__DDRDQ_IL02_NIL04_7 | K37 | J1606.CS11 | J1606PIN091 | [6 empty] | 8737.8504 | 8737.8504 | L17_HSIO3 | 6.6279 | K37 | DDRDQ_IL02_NIL04[7] | -16968.4 | 11315 | IO | Bottom | DM800 | SC2 | 1 | TD2 | [7 empty] | M20 | 0.127 | [12 empty] | See chapter 8 in TSPEC
177 | D1_TC_M21_TD2_SC2__DDRDQ_IL03_NIL05_0 | N36 | J1509.CS1 | J1509PIN021 | [6 empty] | 8093.9921 | 8093.9921 | L11_INT1 | 6.1395 | N36 | DDRDQ_IL03_NIL05[0] | -15752.6 | 10665 | IO | Bottom | DM800 | SC2 | 1 | TD2 | [7 empty] | M21 | 0.127 | [12 empty] | See chapter 8 in TSPEC
178 | D1_TC_M21_TD2_SC2__DDRDQ_IL03_NIL05_1 | N34 | J1509.AS2 | J1509PIN024 | [6 empty] | 8095.378 | 8095.378 | L11_INT1 | 6.1406 | N34 | DDRDQ_IL03_NIL05[1] | -15752.6 | 9365 | IO | Bottom | DM800 | SC2 | 1 | TD2 | [7 empty] | M21 | 0.127 | [12 empty] | See chapter 8 in TSPEC
179 | D1_TC_M21_TD2_SC2__DDRDQ_IL03_NIL05_2 | R37 | J1508.CS3 | J1508PIN061 | [6 empty] | 8096.8661 | 8096.8661 | L11_INT1 | 6.1417 | R37 | DDRDQ_IL03_NIL05[2] | -14451.4 | 11315 | IO | Bottom | DM800 | SC2 | 1 | TD2 | [7 empty] | M21 | 0.127 | [12 empty] | See chapter 8 in TSPEC
180 | D1_TC_M21_TD2_SC2__DDRDQ_IL03_NIL05_3 | R34 | J1508.DS3 | J1508PIN062 | [6 empty] | 8096.5394 | 8096.5394 | L11_INT1 | 6.1415 | R34 | DDRDQ_IL03_NIL05[3] | -14451.4 | 9365 | IO | Bottom | DM800 | SC2 | 1 | TD2 | [7 empty] | M21 | 0.127 | [12 empty] | See chapter 8 in TSPEC
181 | D1_TC_M21_TD2_SC2__DDRDQ_IL03_NIL05_4 | N37 | J1509.DS1 | J1509PIN022 | [6 empty] | 8095.5 | 8095.5 | L11_INT1 | 6.1407 | N37 | DDRDQ_IL03_NIL05[4] | -15752.6 | 11315 | IO | Bottom | DM800 | SC2 | 1 | TD2 | [7 empty] | M21 | 0.127 | [12 empty] | See chapter 8 in TSPEC
182 | D1_TC_M21_TD2_SC2__DDRDQ_IL03_NIL05_5 | N35 | J1509.BS2 | J1509PIN023 | [6 empty] | 8097.4173 | 8097.4173 | L11_INT1 | 6.1421 | N35 | DDRDQ_IL03_NIL05[5] | -15752.6 | 10015 | IO | Bottom | DM800 | SC2 | 1 | TD2 | [7 empty] | M21 | 0.127 | [12 empty] | See chapter 8 in TSPEC
183 | D1_TC_M21_TD2_SC2__DDRDQ_IL03_NIL05_6 | R36 | J1508.CS2 | J1508PIN063 | [6 empty] | 8095.6535 | 8095.6535 | L11_INT1 | 6.1408 | R36 | DDRDQ_IL03_NIL05[6] | -14451.4 | 10665 | IO | Bottom | DM800 | SC2 | 1 | TD2 | [7 empty] | M21 | 0.127 | [12 empty] | See chapter 8 in TSPEC
184 | D1_TC_M21_TD2_SC2__DDRDQ_IL03_NIL05_7 | R35 | J1508.DS2 | J1508PIN064 | [6 empty] | 8091.3228 | 8091.3228 | L11_INT1 | 6.1375 | R35 | DDRDQ_IL03_NIL05[7] | -14451.4 | 10015 | IO | Bottom | DM800 | SC2 | 1 | TD2 | [7 empty] | M21 | 0.127 | [12 empty] | See chapter 8 in TSPEC
185 | D1_TC_M22_TD2_SC2__DDRDQ_IL04_NIL10_0 | AN35 | J1507.BS3 | J1507PIN113 | [6 empty] | 8296.7402 | 8296.7402 | L11_INT1 | 6.2933 | AN35 | DDRDQ_IL04_NIL10[0] | -3167.6 | 10015 | IO | Bottom | DM800 | SC2 | 1 | TD2 | [7 empty] | M22 | 0.127 | [12 empty] | See chapter 8 in TSPEC
186 | D1_TC_M22_TD2_SC2__DDRDQ_IL04_NIL10_1 | AN34 | J1507.AS3 | J1507PIN114 | [6 empty] | 8293.6063 | 8293.6063 | L11_INT1 | 6.291 | AN34 | DDRDQ_IL04_NIL10[1] | -3167.6 | 9365 | IO | Bottom | DM800 | SC2 | 1 | TD2 | [7 empty] | M22 | 0.127 | [12 empty] | See chapter 8 in TSPEC
187 | D1_TC_M22_TD2_SC2__DDRDQ_IL04_NIL10_2 | AR35 | J1506.DS1 | J1506PIN022 | [6 empty] | 8296.878 | 8296.878 | L11_INT1 | 6.2934 | AR35 | DDRDQ_IL04_NIL10[2] | -1866.4 | 10015 | IO | Bottom | DM800 | SC2 | 1 | TD2 | [7 empty] | M22 | 0.127 | [12 empty] | See chapter 8 in TSPEC
188 | D1_TC_M22_TD2_SC2__DDRDQ_IL04_NIL10_3 | AR34 | J1506.DS4 | J1506PIN016 | [6 empty] | 8295.4921 | 8295.4921 | L11_INT1 | 6.2924 | AR34 | DDRDQ_IL04_NIL10[3] | -1866.4 | 9365 | IO | Bottom | DM800 | SC2 | 1 | TD2 | [7 empty] | M22 | 0.127 | [12 empty] | See chapter 8 in TSPEC
189 | D1_TC_M22_TD2_SC2__DDRDQ_IL04_NIL10_4 | AN37 | J1507.DS1 | J1507PIN110 | [6 empty] | 8298.7874 | 8298.7874 | L11_INT1 | 6.2949 | AN37 | DDRDQ_IL04_NIL10[4] | -3167.6 | 11315 | IO | Bottom | DM800 | SC2 | 1 | TD2 | [7 empty] | M22 | 0.127 | [12 empty] | See chapter 8 in TSPEC
190 | D1_TC_M22_TD2_SC2__DDRDQ_IL04_NIL10_5 | AN36 | J1507.CS1 | J1507PIN109 | [6 empty] | 8298.4409 | 8298.4409 | L11_INT1 | 6.2946 | AN36 | DDRDQ_IL04_NIL10[5] | -3167.6 | 10665 | IO | Bottom | DM800 | SC2 | 1 | TD2 | [7 empty] | M22 | 0.127 | [12 empty] | See chapter 8 in TSPEC
191 | D1_TC_M22_TD2_SC2__DDRDQ_IL04_NIL10_6 | AR36 | J1506.CS4 | J1506PIN015 | [6 empty] | 8298.4724 | 8298.4724 | L11_INT1 | 6.2946 | AR36 | DDRDQ_IL04_NIL10[6] | -1866.4 | 10665 | IO | Bottom | DM800 | SC2 | 1 | TD2 | [7 empty] | M22 | 0.127 | [12 empty] | See chapter 8 in TSPEC
192 | D1_TC_M22_TD2_SC2__DDRDQ_IL04_NIL10_7 | AR37 | J1506.CS1 | J1506PIN021 | [6 empty] | 8293.9528 | 8293.9528 | L11_INT1 | 6.2912 | AR37 | DDRDQ_IL04_NIL10[7] | -1866.4 | 11315 | IO | Bottom | DM800 | SC2 | 1 | TD2 | [7 empty] | M22 | 0.127 | [12 empty] | See chapter 8 in TSPEC
193 | D1_TC_M23_TD2_SC2__DDRDQ_IL05_NIL11_0 | AU35 | J1508.BS9 | J1508PIN081 | [6 empty] | 8781.0906 | 8781.0906 | L32_INT5 | 6.6607 | AU35 | DDRDQ_IL05_NIL11[0] | -650.6 | 10015 | IO | Bottom | DM800 | SC2 | 1 | TD2 | [7 empty] | M23 | 0.127 | [12 empty] | See chapter 8 in TSPEC
194 | D1_TC_M23_TD2_SC2__DDRDQ_IL05_NIL11_1 | AU34 | J1508.AS9 | J1508PIN082 | [6 empty] | 8782.1417 | 8782.1417 | L32_INT5 | 6.6615 | AU34 | DDRDQ_IL05_NIL11[1] | -650.6 | 9365 | IO | Bottom | DM800 | SC2 | 1 | TD2 | [7 empty] | M23 | 0.127 | [12 empty] | See chapter 8 in TSPEC
195 | D1_TC_M23_TD2_SC2__DDRDQ_IL05_NIL11_2 | AW35 | J1506.CS8 | J1506PIN009 | [6 empty] | 8779.4685 | 8779.4685 | L32_INT5 | 6.6595 | AW35 | DDRDQ_IL05_NIL11[2] | 650.6 | 10015 | IO | Bottom | DM800 | SC2 | 1 | TD2 | [7 empty] | M23 | 0.127 | [12 empty] | See chapter 8 in TSPEC
196 | D1_TC_M23_TD2_SC2__DDRDQ_IL05_NIL11_3 | AW34 | J1506.DS8 | J1506PIN010 | [6 empty] | 8778.3189 | 8778.3189 | L32_INT5 | 6.6586 | AW34 | DDRDQ_IL05_NIL11[3] | 650.6 | 9365 | IO | Bottom | DM800 | SC2 | 1 | TD2 | [7 empty] | M23 | 0.127 | [12 empty] | See chapter 8 in TSPEC
197 | D1_TC_M23_TD2_SC2__DDRDQ_IL05_NIL11_4 | AU37 | J1508.DS11 | J1508PIN048 | [6 empty] | 8776.311 | 8776.311 | L32_INT5 | 6.6571 | AU37 | DDRDQ_IL05_NIL11[4] | -650.6 | 11315 | IO | Bottom | DM800 | SC2 | 1 | TD2 | [7 empty] | M23 | 0.127 | [12 empty] | See chapter 8 in TSPEC
198 | D1_TC_M23_TD2_SC2__DDRDQ_IL05_NIL11_5 | AU36 | J1508.CS11 | J1508PIN047 | [6 empty] | 8780.6063 | 8780.6063 | L32_INT5 | 6.6604 | AU36 | DDRDQ_IL05_NIL11[5] | -650.6 | 10665 | IO | Bottom | DM800 | SC2 | 1 | TD2 | [7 empty] | M23 | 0.127 | [12 empty] | See chapter 8 in TSPEC
199 | D1_TC_M23_TD2_SC2__DDRDQ_IL05_NIL11_6 | AW36 | J1507.DS10 | J1507PIN094 | [6 empty] | 8779.1417 | 8779.1417 | L32_INT5 | 6.6592 | AW36 | DDRDQ_IL05_NIL11[6] | 650.6 | 10665 | IO | Bottom | DM800 | SC2 | 1 | TD2 | [7 empty] | M23 | 0.127 | [12 empty] | See chapter 8 in TSPEC
200 | D1_TC_M23_TD2_SC2__DDRDQ_IL05_NIL11_7 | AW37 | J1507.DS9 | J1507PIN096 | [6 empty] | 8777.0906 | 8777.0906 | L32_INT5 | 6.6577 | AW37 | DDRDQ_IL05_NIL11[7] | 650.6 | 11315 | IO | Bottom | DM800 | SC2 | 1 | TD2 | [7 empty] | M23 | 0.127 | [12 empty] | See chapter 8 in TSPEC
201 | D1_TC_M24_TD2_SC2__DDRDQ_IL06_NIL14_0 | BA35 | J1505.DS2 | J1505PIN064 | [6 empty] | 9181.1614 | 9181.1614 | L13_HSIO1 | 6.9642 | BA35 | DDRDQ_IL06_NIL14[0] | 1866.4 | 10015 | IO | Bottom | DM800 | SC2 | 1 | TD2 | [7 empty] | M24 | 0.127 | [12 empty] | See chapter 8 in TSPEC
202 | D1_TC_M24_TD2_SC2__DDRDQ_IL06_NIL14_1 | BA34 | J1505.CS2 | J1505PIN063 | [6 empty] | 9184.9724 | 9184.9724 | L13_HSIO1 | 6.9671 | BA34 | DDRDQ_IL06_NIL14[1] | 1866.4 | 9365 | IO | Bottom | DM800 | SC2 | 1 | TD2 | [7 empty] | M24 | 0.127 | [12 empty] | See chapter 8 in TSPEC
203 | D1_TC_M24_TD2_SC2__DDRDQ_IL06_NIL14_2 | BC35 | J1504.CS10 | J1504PIN093 | [6 empty] | 9185.8898 | 9185.8898 | L13_HSIO1 | 6.9678 | BC35 | DDRDQ_IL06_NIL14[2] | 3167.6 | 10015 | IO | Bottom | DM800 | SC2 | 1 | TD2 | [7 empty] | M24 | 0.127 | [12 empty] | See chapter 8 in TSPEC
204 | D1_TC_M24_TD2_SC2__DDRDQ_IL06_NIL14_3 | BC34 | J1504.DS10 | J1504PIN094 | [6 empty] | 9185.2047 | 9185.2047 | L13_HSIO1 | 6.9673 | BC34 | DDRDQ_IL06_NIL14[3] | 3167.6 | 9365 | IO | Bottom | DM800 | SC2 | 1 | TD2 | [7 empty] | M24 | 0.127 | [12 empty] | See chapter 8 in TSPEC
205 | D1_TC_M24_TD2_SC2__DDRDQ_IL06_NIL14_4 | BA37 | J1505.DS3 | J1505PIN062 | [6 empty] | 9187.5472 | 9187.5472 | L13_HSIO1 | 6.969 | BA37 | DDRDQ_IL06_NIL14[4] | 1866.4 | 11315 | IO | Bottom | DM800 | SC2 | 1 | TD2 | [7 empty] | M24 | 0.127 | [12 empty] | See chapter 8 in TSPEC
206 | D1_TC_M24_TD2_SC2__DDRDQ_IL06_NIL14_5 | BA36 | J1505.CS3 | J1505PIN061 | [6 empty] | 9187.2598 | 9187.2598 | L13_HSIO1 | 6.9688 | BA36 | DDRDQ_IL06_NIL14[5] | 1866.4 | 10665 | IO | Bottom | DM800 | SC2 | 1 | TD2 | [7 empty] | M24 | 0.127 | [12 empty] | See chapter 8 in TSPEC
207 | D1_TC_M24_TD2_SC2__DDRDQ_IL06_NIL14_6 | BC36 | J1504.DS9 | J1504PIN096 | [6 empty] | 9187.248 | 9187.248 | L13_HSIO1 | 6.9688 | BC36 | DDRDQ_IL06_NIL14[6] | 3167.6 | 10665 | IO | Bottom | DM800 | SC2 | 1 | TD2 | [7 empty] | M24 | 0.127 | [12 empty] | See chapter 8 in TSPEC
208 | D1_TC_M24_TD2_SC2__DDRDQ_IL06_NIL14_7 | BC37 | J1504.CS9 | J1504PIN095 | [6 empty] | 9183.1417 | 9183.1417 | L13_HSIO1 | 6.9657 | BC37 | DDRDQ_IL06_NIL14[7] | 3167.6 | 11315 | IO | Bottom | DM800 | SC2 | 1 | TD2 | [7 empty] | M24 | 0.127 | [12 empty] | See chapter 8 in TSPEC
209 | D1_TC_M25_TD2_SC2__DDRDQ_IL07_NIL15_0 | BE35 | J1505.BS2 | J1505PIN067 | [6 empty] | 8302.5039 | 8302.5039 | L11_INT1 | 6.2977 | BE35 | DDRDQ_IL07_NIL15[0] | 4383.4 | 10015 | IO | Bottom | DM800 | SC2 | 1 | TD2 | [7 empty] | M25 | 0.127 | [12 empty] | See chapter 8 in TSPEC
210 | D1_TC_M25_TD2_SC2__DDRDQ_IL07_NIL15_1 | BE34 | J1505.AS2 | J1505PIN068 | [6 empty] | 8297.5079 | 8297.5079 | L11_INT1 | 6.2939 | BE34 | DDRDQ_IL07_NIL15[1] | 4383.4 | 9365 | IO | Bottom | DM800 | SC2 | 1 | TD2 | [7 empty] | M25 | 0.127 | [12 empty] | See chapter 8 in TSPEC
211 | D1_TC_M25_TD2_SC2__DDRDQ_IL07_NIL15_2 | BG35 | J1504.DS1 | J1504PIN110 | [6 empty] | 8300.8701 | 8300.8701 | L11_INT1 | 6.2965 | BG35 | DDRDQ_IL07_NIL15[2] | 5684.6 | 10015 | IO | Bottom | DM800 | SC2 | 1 | TD2 | [7 empty] | M25 | 0.127 | [12 empty] | See chapter 8 in TSPEC
212 | D1_TC_M25_TD2_SC2__DDRDQ_IL07_NIL15_3 | BG34 | J1504.DS2 | J1504PIN108 | [6 empty] | 8298.8819 | 8298.8819 | L11_INT1 | 6.295 | BG34 | DDRDQ_IL07_NIL15[3] | 5684.6 | 9365 | IO | Bottom | DM800 | SC2 | 1 | TD2 | [7 empty] | M25 | 0.127 | [12 empty] | See chapter 8 in TSPEC
213 | D1_TC_M25_TD2_SC2__DDRDQ_IL07_NIL15_4 | BE37 | J1505.DS1 | J1505PIN066 | [6 empty] | 8298.3465 | 8298.3465 | L11_INT1 | 6.2945 | BE37 | DDRDQ_IL07_NIL15[4] | 4383.4 | 11315 | IO | Bottom | DM800 | SC2 | 1 | TD2 | [7 empty] | M25 | 0.127 | [12 empty] | See chapter 8 in TSPEC
214 | D1_TC_M25_TD2_SC2__DDRDQ_IL07_NIL15_5 | BE36 | J1505.CS1 | J1505PIN065 | [6 empty] | 8295.9409 | 8295.9409 | L11_INT1 | 6.2927 | BE36 | DDRDQ_IL07_NIL15[5] | 4383.4 | 10665 | IO | Bottom | DM800 | SC2 | 1 | TD2 | [7 empty] | M25 | 0.127 | [12 empty] | See chapter 8 in TSPEC
215 | D1_TC_M25_TD2_SC2__DDRDQ_IL07_NIL15_6 | BG36 | J1504.CS2 | J1504PIN107 | [6 empty] | 8296.8543 | 8296.8543 | L11_INT1 | 6.2934 | BG36 | DDRDQ_IL07_NIL15[6] | 5684.6 | 10665 | IO | Bottom | DM800 | SC2 | 1 | TD2 | [7 empty] | M25 | 0.127 | [12 empty] | See chapter 8 in TSPEC
216 | D1_TC_M25_TD2_SC2__DDRDQ_IL07_NIL15_7 | BG37 | J1504.CS1 | J1504PIN109 | [6 empty] | 8301.3937 | 8301.3937 | L11_INT1 | 6.2969 | BG37 | DDRDQ_IL07_NIL15[7] | 5684.6 | 11315 | IO | Bottom | DM800 | SC2 | 1 | TD2 | [7 empty] | M25 | 0.127 | [12 empty] | See chapter 8 in TSPEC
217 | D1_TC_M26_TD2_SC2__DDRDQ_IL10_NIL02_0 | J22 | J1606.CS2 | J1606PIN107 | [6 empty] | 6383.2717 | 6383.2717 | L13_HSIO1 | 4.8419 | J22 | DDRDQ_IL10_NIL02[0] | -17765 | 2058.4 | IO | Bottom | DM800 | SC2 | 1 | TD2 | [7 empty] | M26 | 0.127 | [12 empty] | See chapter 8 in TSPEC
218 | D1_TC_M26_TD2_SC2__DDRDQ_IL10_NIL02_1 | H25 | J1606.BS6 | J1606PIN119 | [6 empty] | 6379.7874 | 6379.7874 | L13_HSIO1 | 4.8393 | H25 | DDRDQ_IL10_NIL02[1] | -18415 | 4093.4 | IO | Bottom | DM800 | SC2 | 1 | TD2 | [7 empty] | M26 | 0.127 | [12 empty] | See chapter 8 in TSPEC
219 | D1_TC_M26_TD2_SC2__DDRDQ_IL10_NIL02_2 | G22 | J1606.CS3 | J1606PIN105 | [6 empty] | 6384.685 | 6384.685 | L13_HSIO1 | 4.843 | G22 | DDRDQ_IL10_NIL02[2] | -19065 | 2058.4 | IO | Bottom | DM800 | SC2 | 1 | TD2 | [7 empty] | M26 | 0.127 | [12 empty] | See chapter 8 in TSPEC
220 | D1_TC_M26_TD2_SC2__DDRDQ_IL10_NIL02_3 | H22 | J1606.CS1 | J1606PIN109 | [6 empty] | 6381.2992 | 6381.2992 | L13_HSIO1 | 4.8404 | H22 | DDRDQ_IL10_NIL02[3] | -18415 | 2058.4 | IO | Bottom | DM800 | SC2 | 1 | TD2 | [7 empty] | M26 | 0.127 | [12 empty] | See chapter 8 in TSPEC
221 | D1_TC_M26_TD2_SC2__DDRDQ_IL10_NIL02_4 | F25 | J1606.BS4 | J1606PIN115 | [6 empty] | 6379.4646 | 6379.4646 | L13_HSIO1 | 4.839 | F25 | DDRDQ_IL10_NIL02[4] | -19715 | 4093.4 | IO | Bottom | DM800 | SC2 | 1 | TD2 | [7 empty] | M26 | 0.127 | [12 empty] | See chapter 8 in TSPEC
222 | D1_TC_M26_TD2_SC2__DDRDQ_IL10_NIL02_5 | J25 | J1606.BS7 | J1606PIN121 | [6 empty] | 6382.2047 | 6382.2047 | L13_HSIO1 | 4.8411 | J25 | DDRDQ_IL10_NIL02[5] | -17765 | 4093.4 | IO | Bottom | DM800 | SC2 | 1 | TD2 | [7 empty] | M26 | 0.127 | [12 empty] | See chapter 8 in TSPEC
223 | D1_TC_M26_TD2_SC2__DDRDQ_IL10_NIL02_6 | G25 | J1606.BS5 | J1606PIN117 | [6 empty] | 6379.9567 | 6379.9567 | L13_HSIO1 | 4.8394 | G25 | DDRDQ_IL10_NIL02[6] | -19065 | 4093.4 | IO | Bottom | DM800 | SC2 | 1 | TD2 | [7 empty] | M26 | 0.127 | [12 empty] | See chapter 8 in TSPEC
224 | D1_TC_M26_TD2_SC2__DDRDQ_IL10_NIL02_7 | F22 | J1606.DS1 | J1606PIN110 | [6 empty] | 6383.4724 | 6383.4724 | L13_HSIO1 | 4.8421 | F22 | DDRDQ_IL10_NIL02[7] | -19715 | 2058.4 | IO | Bottom | DM800 | SC2 | 1 | TD2 | [7 empty] | M26 | 0.127 | [12 empty] | See chapter 8 in TSPEC
225 | D1_TC_M27_TD2_SC2__DDRDQ_IL11_NIL03_0 | D22 | J1605.AS8 | J1605PIN080 | [6 empty] | 6657.2165 | 6657.2165 | L17_HSIO3 | 5.0497 | D22 | DDRDQ_IL11_NIL03[0] | -20365 | 1883.2 | IO | Bottom | DM800 | SC2 | 1 | TD2 | [7 empty] | M27 | 0.127 | [12 empty] | See chapter 8 in TSPEC
226 | D1_TC_M27_TD2_SC2__DDRDQ_IL11_NIL03_1 | C22 | J1605.AS7 | J1605PIN078 | [6 empty] | 6657.9173 | 6657.9173 | L17_HSIO3 | 5.0502 | C22 | DDRDQ_IL11_NIL03[1] | -21015 | 1883.2 | IO | Bottom | DM800 | SC2 | 1 | TD2 | [7 empty] | M27 | 0.127 | [12 empty] | See chapter 8 in TSPEC
227 | D1_TC_M27_TD2_SC2__DDRDQ_IL11_NIL03_2 | C24 | J1605.AS9 | J1605PIN082 | [6 empty] | 6661.1417 | 6661.1417 | L17_HSIO3 | 5.0527 | C24 | DDRDQ_IL11_NIL03[2] | -21015 | 3184.4 | IO | Bottom | DM800 | SC2 | 1 | TD2 | [7 empty] | M27 | 0.127 | [12 empty] | See chapter 8 in TSPEC
228 | D1_TC_M27_TD2_SC2__DDRDQ_IL11_NIL03_3 | D24 | J1605.BS9 | J1605PIN081 | [6 empty] | 6658.1181 | 6658.1181 | L17_HSIO3 | 5.0504 | D24 | DDRDQ_IL11_NIL03[3] | -20365 | 3184.4 | IO | Bottom | DM800 | SC2 | 1 | TD2 | [7 empty] | M27 | 0.127 | [12 empty] | See chapter 8 in TSPEC
229 | D1_TC_M27_TD2_SC2__DDRDQ_IL11_NIL03_4 | A22 | J1605.AS5 | J1605PIN074 | [6 empty] | 6654.9134 | 6654.9134 | L17_HSIO3 | 5.048 | A22 | DDRDQ_IL11_NIL03[4] | -22315 | 1883.2 | IO | Bottom | DM800 | SC2 | 1 | TD2 | [7 empty] | M27 | 0.127 | [12 empty] | See chapter 8 in TSPEC
230 | D1_TC_M27_TD2_SC2__DDRDQ_IL11_NIL03_5 | B22 | J1605.AS6 | J1605PIN076 | [6 empty] | 6659.2677 | 6659.2677 | L17_HSIO3 | 5.0513 | B22 | DDRDQ_IL11_NIL03[5] | -21665 | 1883.2 | IO | Bottom | DM800 | SC2 | 1 | TD2 | [7 empty] | M27 | 0.127 | [12 empty] | See chapter 8 in TSPEC
231 | D1_TC_M27_TD2_SC2__DDRDQ_IL11_NIL03_6 | A24 | J1605.BS6 | J1605PIN075 | [6 empty] | 6656.4449 | 6656.4449 | L17_HSIO3 | 5.0491 | A24 | DDRDQ_IL11_NIL03[6] | -22315 | 3184.4 | IO | Bottom | DM800 | SC2 | 1 | TD2 | [7 empty] | M27 | 0.127 | [12 empty] | See chapter 8 in TSPEC
232 | D1_TC_M27_TD2_SC2__DDRDQ_IL11_NIL03_7 | B24 | J1605.BS7 | J1605PIN077 | [6 empty] | 6660.7598 | 6660.7598 | L17_HSIO3 | 5.0524 | B24 | DDRDQ_IL11_NIL03[7] | -21665 | 3184.4 | IO | Bottom | DM800 | SC2 | 1 | TD2 | [7 empty] | M27 | 0.127 | [12 empty] | See chapter 8 in TSPEC
233 | D1_TC_M28_TD2_SC2__DDRDQ_IL12_NIL06_0 | G31 | J1507.CS11 | J1507PIN091 | [6 empty] | 8772.0039 | 8772.0039 | L30_INT4 | 6.6538 | G31 | DDRDQ_IL12_NIL06[0] | -19139.4 | 7669.4 | IO | Bottom | DM800 | SC2 | 1 | TD2 | [7 empty] | M28 | 0.127 | [12 empty] | See chapter 8 in TSPEC
234 | D1_TC_M28_TD2_SC2__DDRDQ_IL12_NIL06_1 | G32 | J1507.CS10 | J1507PIN093 | [6 empty] | 8772.185 | 8772.185 | L30_INT4 | 6.654 | G32 | DDRDQ_IL12_NIL06[1] | -19139.4 | 8319.4 | IO | Bottom | DM800 | SC2 | 1 | TD2 | [7 empty] | M28 | 0.127 | [12 empty] | See chapter 8 in TSPEC
235 | D1_TC_M28_TD2_SC2__DDRDQ_IL12_NIL06_2 | H29 | J1507.DS11 | J1507PIN092 | [6 empty] | 8774.6693 | 8774.6693 | L30_INT4 | 6.6559 | H29 | DDRDQ_IL12_NIL06[2] | -18228 | 6369.4 | IO | Bottom | DM800 | SC2 | 1 | TD2 | [7 empty] | M28 | 0.127 | [12 empty] | See chapter 8 in TSPEC
236 | D1_TC_M28_TD2_SC2__DDRDQ_IL12_NIL06_3 | H28 | J1507.DS12 | J1507PIN090 | [6 empty] | 8771.8583 | 8771.8583 | L30_INT4 | 6.6537 | H28 | DDRDQ_IL12_NIL06[3] | -18228 | 5719.4 | IO | Bottom | DM800 | SC2 | 1 | TD2 | [7 empty] | M28 | 0.127 | [12 empty] | See chapter 8 in TSPEC
237 | D1_TC_M28_TD2_SC2__DDRDQ_IL12_NIL06_4 | G28 | J1509.DS6 | J1509PIN014 | [6 empty] | 8773.8701 | 8773.8701 | L30_INT4 | 6.6552 | G28 | DDRDQ_IL12_NIL06[4] | -19139.4 | 5719.4 | IO | Bottom | DM800 | SC2 | 1 | TD2 | [7 empty] | M28 | 0.127 | [12 empty] | See chapter 8 in TSPEC
238 | D1_TC_M28_TD2_SC2__DDRDQ_IL12_NIL06_5 | G29 | J1509.DS7 | J1509PIN012 | [6 empty] | 8774.1457 | 8774.1457 | L30_INT4 | 6.6555 | G29 | DDRDQ_IL12_NIL06[5] | -19139.4 | 6369.4 | IO | Bottom | DM800 | SC2 | 1 | TD2 | [7 empty] | M28 | 0.127 | [12 empty] | See chapter 8 in TSPEC
239 | D1_TC_M28_TD2_SC2__DDRDQ_IL12_NIL06_6 | H31 | J1507.CS6 | J1507PIN101 | [6 empty] | 8771.1969 | 8771.1969 | L30_INT4 | 6.6532 | H31 | DDRDQ_IL12_NIL06[6] | -18228 | 7669.4 | IO | Bottom | DM800 | SC2 | 1 | TD2 | [7 empty] | M28 | 0.127 | [12 empty] | See chapter 8 in TSPEC
240 | D1_TC_M28_TD2_SC2__DDRDQ_IL12_NIL06_7 | H32 | J1507.CS7 | J1507PIN099 | [6 empty] | 8774.4331 | 8774.4331 | L30_INT4 | 6.6557 | H32 | DDRDQ_IL12_NIL06[7] | -18228 | 8319.4 | IO | Bottom | DM800 | SC2 | 1 | TD2 | [7 empty] | M28 | 0.127 | [12 empty] | See chapter 8 in TSPEC
241 | D1_TC_M29_TD2_SC2__DDRDQ_IL13_NIL07_0 | L31 | J1508.DS1 | J1508PIN066 | [6 empty] | 7979.2953 | 7979.2953 | L15_HSIO2 | 6.0525 | L31 | DDRDQ_IL13_NIL07[0] | -16405.2 | 7669.4 | IO | Bottom | DM800 | SC2 | 1 | TD2 | [7 empty] | M29 | 0.127 | [12 empty] | See chapter 8 in TSPEC
242 | D1_TC_M29_TD2_SC2__DDRDQ_IL13_NIL07_1 | L32 | J1508.DS4 | J1508PIN060 | [6 empty] | 7980.1772 | 7980.1772 | L15_HSIO2 | 6.0532 | L32 | DDRDQ_IL13_NIL07[1] | -16405.2 | 8319.4 | IO | Bottom | DM800 | SC2 | 1 | TD2 | [7 empty] | M29 | 0.127 | [12 empty] | See chapter 8 in TSPEC
243 | D1_TC_M29_TD2_SC2__DDRDQ_IL13_NIL07_2 | N29 | J1506.AS5 | J1506PIN030 | [6 empty] | 7981.5669 | 7981.5669 | L15_HSIO2 | 6.0543 | N29 | DDRDQ_IL13_NIL07[2] | -15493.8 | 6369.4 | IO | Bottom | DM800 | SC2 | 1 | TD2 | [7 empty] | M29 | 0.127 | [12 empty] | See chapter 8 in TSPEC
244 | D1_TC_M29_TD2_SC2__DDRDQ_IL13_NIL07_3 | N28 | J1506.AS4 | J1506PIN028 | [6 empty] | 7979.0591 | 7979.0591 | L15_HSIO2 | 6.0524 | N28 | DDRDQ_IL13_NIL07[3] | -15493.8 | 5719.4 | IO | Bottom | DM800 | SC2 | 1 | TD2 | [7 empty] | M29 | 0.127 | [12 empty] | See chapter 8 in TSPEC
245 | D1_TC_M29_TD2_SC2__DDRDQ_IL13_NIL07_4 | L28 | J1508.CS1 | J1508PIN065 | [6 empty] | 7978.1811 | 7978.1811 | L15_HSIO2 | 6.0517 | L28 | DDRDQ_IL13_NIL07[4] | -16405.2 | 5719.4 | IO | Bottom | DM800 | SC2 | 1 | TD2 | [7 empty] | M29 | 0.127 | [12 empty] | See chapter 8 in TSPEC
246 | D1_TC_M29_TD2_SC2__DDRDQ_IL13_NIL07_5 | L29 | J1508.CS4 | J1508PIN059 | [6 empty] | 7980.6969 | 7980.6969 | L15_HSIO2 | 6.0536 | L29 | DDRDQ_IL13_NIL07[5] | -16405.2 | 6369.4 | IO | Bottom | DM800 | SC2 | 1 | TD2 | [7 empty] | M29 | 0.127 | [12 empty] | See chapter 8 in TSPEC
247 | D1_TC_M29_TD2_SC2__DDRDQ_IL13_NIL07_6 | N31 | J1507.CS2 | J1507PIN107 | [6 empty] | 7982.0394 | 7982.0394 | L15_HSIO2 | 6.0546 | N31 | DDRDQ_IL13_NIL07[6] | -15493.8 | 7669.4 | IO | Bottom | DM800 | SC2 | 1 | TD2 | [7 empty] | M29 | 0.127 | [12 empty] | See chapter 8 in TSPEC
248 | D1_TC_M29_TD2_SC2__DDRDQ_IL13_NIL07_7 | N32 | J1507.DS2 | J1507PIN108 | [6 empty] | 7980.1575 | 7980.1575 | L15_HSIO2 | 6.0532 | N32 | DDRDQ_IL13_NIL07[7] | -15493.8 | 8319.4 | IO | Bottom | DM800 | SC2 | 1 | TD2 | [7 empty] | M29 | 0.127 | [12 empty] | See chapter 8 in TSPEC
249 | D1_TC_M30_TD2_SC2__DDRDQ_IL14_NIL12_0 | AJ29 | J1508.DS6 | J1508PIN058 | [6 empty] | 8856.3189 | 8856.3189 | L19_INT2 | 6.7178 | AJ29 | DDRDQ_IL14_NIL12[0] | -5468.4 | 6369.4 | IO | Bottom | DM800 | SC2 | 1 | TD2 | [7 empty] | M30 | 0.127 | [12 empty] | See chapter 8 in TSPEC
250 | D1_TC_M30_TD2_SC2__DDRDQ_IL14_NIL12_1 | AJ30 | J1508.DS7 | J1508PIN056 | [6 empty] | 8856.9016 | 8856.9016 | L19_INT2 | 6.7182 | AJ30 | DDRDQ_IL14_NIL12[1] | -5468.4 | 7019.4 | IO | Bottom | DM800 | SC2 | 1 | TD2 | [7 empty] | M30 | 0.127 | [12 empty] | See chapter 8 in TSPEC
251 | D1_TC_M30_TD2_SC2__DDRDQ_IL14_NIL12_2 | AM32 | J1506.AS8 | J1506PIN036 | [6 empty] | 8859.1575 | 8859.1575 | L19_INT2 | 6.7199 | AM32 | DDRDQ_IL14_NIL12[2] | -3645.6 | 8319.4 | IO | Bottom | DM800 | SC2 | 1 | TD2 | [7 empty] | M30 | 0.127 | [12 empty] | See chapter 8 in TSPEC
252 | D1_TC_M30_TD2_SC2__DDRDQ_IL14_NIL12_3 | AM31 | J1506.AS7 | J1506PIN034 | [6 empty] | 8860.0236 | 8860.0236 | L19_INT2 | 6.7206 | AM31 | DDRDQ_IL14_NIL12[3] | -3645.6 | 7669.4 | IO | Bottom | DM800 | SC2 | 1 | TD2 | [7 empty] | M30 | 0.127 | [12 empty] | See chapter 8 in TSPEC
253 | D1_TC_M30_TD2_SC2__DDRDQ_IL14_NIL12_4 | AM30 | J1506.BS7 | J1506PIN033 | [6 empty] | 8856.7283 | 8856.7283 | L19_INT2 | 6.7181 | AM30 | DDRDQ_IL14_NIL12[4] | -3645.6 | 7019.4 | IO | Bottom | DM800 | SC2 | 1 | TD2 | [7 empty] | M30 | 0.127 | [12 empty] | See chapter 8 in TSPEC
254 | D1_TC_M30_TD2_SC2__DDRDQ_IL14_NIL12_5 | AM29 | J1506.BS8 | J1506PIN035 | [6 empty] | 8861.6457 | 8861.6457 | L19_INT2 | 6.7218 | AM29 | DDRDQ_IL14_NIL12[5] | -3645.6 | 6369.4 | IO | Bottom | DM800 | SC2 | 1 | TD2 | [7 empty] | M30 | 0.127 | [12 empty] | See chapter 8 in TSPEC
255 | D1_TC_M30_TD2_SC2__DDRDQ_IL14_NIL12_6 | AJ31 | J1507.BS4 | J1507PIN115 | [6 empty] | 8860.4213 | 8860.4213 | L19_INT2 | 6.7209 | AJ31 | DDRDQ_IL14_NIL12[6] | -5468.4 | 7669.4 | IO | Bottom | DM800 | SC2 | 1 | TD2 | [7 empty] | M30 | 0.127 | [12 empty] | See chapter 8 in TSPEC
256 | D1_TC_M30_TD2_SC2__DDRDQ_IL14_NIL12_7 | AJ32 | J1507.BS5 | J1507PIN117 | [6 empty] | 8857.878 | 8857.878 | L19_INT2 | 6.719 | AJ32 | DDRDQ_IL14_NIL12[7] | -5468.4 | 8319.4 | IO | Bottom | DM800 | SC2 | 1 | TD2 | [7 empty] | M30 | 0.127 | [12 empty] | See chapter 8 in TSPEC
257 | D1_TC_M31_TD2_SC2__DDRDQ_IL15_NIL13_0 | AR31 | J1506.CS6 | J1506PIN013 | [6 empty] | 8698.6969 | 8698.6969 | L28_HSIO5 | 6.5982 | AR31 | DDRDQ_IL15_NIL13[0] | -1822.8 | 7669.4 | IO | Bottom | DM800 | SC2 | 1 | TD2 | [7 empty] | M31 | 0.127 | [12 empty] | See chapter 8 in TSPEC
258 | D1_TC_M31_TD2_SC2__DDRDQ_IL15_NIL13_1 | AR32 | J1506.CS7 | J1506PIN011 | [6 empty] | 8701.2953 | 8701.2953 | L28_HSIO5 | 6.6002 | AR32 | DDRDQ_IL15_NIL13[1] | -1822.8 | 8319.4 | IO | Bottom | DM800 | SC2 | 1 | TD2 | [7 empty] | M31 | 0.127 | [12 empty] | See chapter 8 in TSPEC
259 | D1_TC_M31_TD2_SC2__DDRDQ_IL15_NIL13_2 | AV30 | J1504.CS12 | J1504PIN089 | [6 empty] | 8699.7795 | 8699.7795 | L28_HSIO5 | 6.599 | AV30 | DDRDQ_IL15_NIL13[2] | 0 | 7019.4 | IO | Bottom | DM800 | SC2 | 1 | TD2 | [7 empty] | M31 | 0.127 | [12 empty] | See chapter 8 in TSPEC
260 | D1_TC_M31_TD2_SC2__DDRDQ_IL15_NIL13_3 | AV29 | J1504.DS12 | J1504PIN090 | [6 empty] | 8702.9528 | 8702.9528 | L28_HSIO5 | 6.6015 | AV29 | DDRDQ_IL15_NIL13[3] | 0 | 6369.4 | IO | Bottom | DM800 | SC2 | 1 | TD2 | [7 empty] | M31 | 0.127 | [12 empty] | See chapter 8 in TSPEC
261 | D1_TC_M31_TD2_SC2__DDRDQ_IL15_NIL13_4 | AR30 | J1506.BS9 | J1506PIN037 | [6 empty] | 8701.6299 | 8701.6299 | L28_HSIO5 | 6.6004 | AR30 | DDRDQ_IL15_NIL13[4] | -1822.8 | 7019.4 | IO | Bottom | DM800 | SC2 | 1 | TD2 | [7 empty] | M31 | 0.127 | [12 empty] | See chapter 8 in TSPEC
262 | D1_TC_M31_TD2_SC2__DDRDQ_IL15_NIL13_5 | AR29 | J1506.AS9 | J1506PIN038 | [6 empty] | 8700.0906 | 8700.0906 | L28_HSIO5 | 6.5993 | AR29 | DDRDQ_IL15_NIL13[5] | -1822.8 | 6369.4 | IO | Bottom | DM800 | SC2 | 1 | TD2 | [7 empty] | M31 | 0.127 | [12 empty] | See chapter 8 in TSPEC
263 | D1_TC_M31_TD2_SC2__DDRDQ_IL15_NIL13_6 | AV32 | J1505.CS11 | J1505PIN047 | [6 empty] | 8699.1654 | 8699.1654 | L28_HSIO5 | 6.5986 | AV32 | DDRDQ_IL15_NIL13[6] | 0 | 8319.4 | IO | Bottom | DM800 | SC2 | 1 | TD2 | [7 empty] | M31 | 0.127 | [12 empty] | See chapter 8 in TSPEC
264 | D1_TC_M31_TD2_SC2__DDRDQ_IL15_NIL13_7 | AV31 | J1505.DS11 | J1505PIN048 | [6 empty] | 8702.5315 | 8702.5315 | L28_HSIO5 | 6.6011 | AV31 | DDRDQ_IL15_NIL13[7] | 0 | 7669.4 | IO | Bottom | DM800 | SC2 | 1 | TD2 | [7 empty] | M31 | 0.127 | [12 empty] | See chapter 8 in TSPEC
265 | D1_TC_M32_TD2_SC2__DDRDQ_IL16_NIL16_0 | BA32 | J1505.BS5 | J1505PIN073 | [6 empty] | 8520.6181 | 8520.6181 | L34_INT6 | 6.4631 | BA32 | DDRDQ_IL16_NIL16[0] | 1822.8 | 8319.4 | IO | Bottom | DM800 | SC2 | 1 | TD2 | [7 empty] | M32 | 0.127 | [12 empty] | See chapter 8 in TSPEC
266 | D1_TC_M32_TD2_SC2__DDRDQ_IL16_NIL16_1 | BA31 | J1505.BS4 | J1505PIN071 | [6 empty] | 8521.1772 | 8521.1772 | L34_INT6 | 6.4636 | BA31 | DDRDQ_IL16_NIL16[1] | 1822.8 | 7669.4 | IO | Bottom | DM800 | SC2 | 1 | TD2 | [7 empty] | M32 | 0.127 | [12 empty] | See chapter 8 in TSPEC
267 | D1_TC_M32_TD2_SC2__DDRDQ_IL16_NIL16_2 | BD31 | J1504.BS6 | J1504PIN119 | [6 empty] | 8519.0669 | 8519.0669 | L34_INT6 | 6.462 | BD31 | DDRDQ_IL16_NIL16[2] | 3645.6 | 7669.4 | IO | Bottom | DM800 | SC2 | 1 | TD2 | [7 empty] | M32 | 0.127 | [12 empty] | See chapter 8 in TSPEC
268 | D1_TC_M32_TD2_SC2__DDRDQ_IL16_NIL16_3 | BD32 | J1504.BS5 | J1504PIN117 | [6 empty] | 8517.2638 | 8517.2638 | L34_INT6 | 6.4606 | BD32 | DDRDQ_IL16_NIL16[3] | 3645.6 | 8319.4 | IO | Bottom | DM800 | SC2 | 1 | TD2 | [7 empty] | M32 | 0.127 | [12 empty] | See chapter 8 in TSPEC
269 | D1_TC_M32_TD2_SC2__DDRDQ_IL16_NIL16_4 | BA30 | J1506.DS7 | J1506PIN012 | [6 empty] | 8521.2047 | 8521.2047 | L34_INT6 | 6.4636 | BA30 | DDRDQ_IL16_NIL16[4] | 1822.8 | 7019.4 | IO | Bottom | DM800 | SC2 | 1 | TD2 | [7 empty] | M32 | 0.127 | [12 empty] | See chapter 8 in TSPEC
270 | D1_TC_M32_TD2_SC2__DDRDQ_IL16_NIL16_5 | BA29 | J1506.DS6 | J1506PIN014 | [6 empty] | 8519.4803 | 8519.4803 | L34_INT6 | 6.4623 | BA29 | DDRDQ_IL16_NIL16[5] | 1822.8 | 6369.4 | IO | Bottom | DM800 | SC2 | 1 | TD2 | [7 empty] | M32 | 0.127 | [12 empty] | See chapter 8 in TSPEC
271 | D1_TC_M32_TD2_SC2__DDRDQ_IL16_NIL16_6 | BD29 | J1504.DS11 | J1504PIN092 | [6 empty] | 8518.7913 | 8518.7913 | L34_INT6 | 6.4618 | BD29 | DDRDQ_IL16_NIL16[6] | 3645.6 | 6369.4 | IO | Bottom | DM800 | SC2 | 1 | TD2 | [7 empty] | M32 | 0.127 | [12 empty] | See chapter 8 in TSPEC
272 | D1_TC_M32_TD2_SC2__DDRDQ_IL16_NIL16_7 | BD30 | J1504.CS11 | J1504PIN091 | [6 empty] | 8518.189 | 8518.189 | L34_INT6 | 6.4613 | BD30 | DDRDQ_IL16_NIL16[7] | 3645.6 | 7019.4 | IO | Bottom | DM800 | SC2 | 1 | TD2 | [7 empty] | M32 | 0.127 | [12 empty] | See chapter 8 in TSPEC
273 | D1_TC_M33_TD2_SC2__DDRDQ_IL17_NIL17_0 | BG31 | J1505.CS4 | J1505PIN059 | [6 empty] | 8580.4134 | 8580.4134 | L17_HSIO3 | 6.5085 | BG31 | DDRDQ_IL17_NIL17[0] | 5468.4 | 7669.4 | IO | Bottom | DM800 | SC2 | 1 | TD2 | [7 empty] | M33 | 0.127 | [12 empty] | See chapter 8 in TSPEC
274 | D1_TC_M33_TD2_SC2__DDRDQ_IL17_NIL17_1 | BG32 | J1505.DS4 | J1505PIN060 | [6 empty] | 8583.0276 | 8583.0276 | L17_HSIO3 | 6.5105 | BG32 | DDRDQ_IL17_NIL17[1] | 5468.4 | 8319.4 | IO | Bottom | DM800 | SC2 | 1 | TD2 | [7 empty] | M33 | 0.127 | [12 empty] | See chapter 8 in TSPEC
275 | D1_TC_M33_TD2_SC2__DDRDQ_IL17_NIL17_2 | BK32 | J1504.CS3 | J1504PIN105 | [6 empty] | 8585.4213 | 8585.4213 | L17_HSIO3 | 6.5123 | BK32 | DDRDQ_IL17_NIL17[2] | 7291.2 | 8319.4 | IO | Bottom | DM800 | SC2 | 1 | TD2 | [7 empty] | M33 | 0.127 | [12 empty] | See chapter 8 in TSPEC
276 | D1_TC_M33_TD2_SC2__DDRDQ_IL17_NIL17_3 | BK31 | J1504.CS4 | J1504PIN103 | [6 empty] | 8580.2323 | 8580.2323 | L17_HSIO3 | 6.5084 | BK31 | DDRDQ_IL17_NIL17[3] | 7291.2 | 7669.4 | IO | Bottom | DM800 | SC2 | 1 | TD2 | [7 empty] | M33 | 0.127 | [12 empty] | See chapter 8 in TSPEC
277 | D1_TC_M33_TD2_SC2__DDRDQ_IL17_NIL17_4 | BG29 | J1505.AS3 | J1505PIN070 | [6 empty] | 8583.9606 | 8583.9606 | L17_HSIO3 | 6.5112 | BG29 | DDRDQ_IL17_NIL17[4] | 5468.4 | 6369.4 | IO | Bottom | DM800 | SC2 | 1 | TD2 | [7 empty] | M33 | 0.127 | [12 empty] | See chapter 8 in TSPEC
278 | D1_TC_M33_TD2_SC2__DDRDQ_IL17_NIL17_5 | BG30 | J1505.BS3 | J1505PIN069 | [6 empty] | 8585.4528 | 8585.4528 | L17_HSIO3 | 6.5123 | BG30 | DDRDQ_IL17_NIL17[5] | 5468.4 | 7019.4 | IO | Bottom | DM800 | SC2 | 1 | TD2 | [7 empty] | M33 | 0.127 | [12 empty] | See chapter 8 in TSPEC
279 | D1_TC_M33_TD2_SC2__DDRDQ_IL17_NIL17_6 | BK30 | J1504.DS3 | J1504PIN106 | [6 empty] | 8583.6457 | 8583.6457 | L17_HSIO3 | 6.511 | BK30 | DDRDQ_IL17_NIL17[6] | 7291.2 | 7019.4 | IO | Bottom | DM800 | SC2 | 1 | TD2 | [7 empty] | M33 | 0.127 | [12 empty] | See chapter 8 in TSPEC
280 | D1_TC_M33_TD2_SC2__DDRDQ_IL17_NIL17_7 | BK29 | J1504.DS4 | J1504PIN104 | [6 empty] | 8579.5197 | 8579.5197 | L17_HSIO3 | 6.5078 | BK29 | DDRDQ_IL17_NIL17[7] | 7291.2 | 6369.4 | IO | Bottom | DM800 | SC2 | 1 | TD2 | [7 empty] | M33 | 0.127 | [12 empty] | See chapter 8 in TSPEC
281 | D1_TC_M18_DP19_TD2_SC2__DDRDQSN_IL00_NIL00 | C27 | J1509.AS4 | J1509PIN028 | [6 empty] | 9491.5787 | 9491.5787 | L24_INT3 | 7.1996 | C27 | DDRDQSN_IL00_NIL00 | -21340 | 5050.8 | IO | Bottom | DM800 | SC2 | 1 | TD2 |  |  |  |  | DP19 | 0.0508 | 100 | M18 | 0.127 | [12 empty] | See chapter 8 in TSPEC
282 | D1_TC_M19_DP20_TD2_SC2__DDRDQSN_IL01_NIL01 | D31 | J1509.CS6 | J1509PIN013 | [6 empty] | 9245.3031 | 9245.3031 | L15_HSIO2 | 7.0128 | D31 | DDRDQSN_IL01_NIL01 | -20690 | 7567.8 | IO | Bottom | DM800 | SC2 | 1 | TD2 |  |  |  |  | DP20 | 0.0508 | 100 | M19 | 0.127 | [12 empty] | See chapter 8 in TSPEC
283 | D1_TC_M20_DP21_TD2_SC2__DDRDQSN_IL02_NIL04 | J35 | J1606.DS10 | J1606PIN094 | [6 empty] | 8735.311 | 8735.311 | L17_HSIO3 | 6.626 | J35 | DDRDQSN_IL02_NIL04 | -17619 | 10340 | IO | Bottom | DM800 | SC2 | 1 | TD2 |  |  |  |  | DP21 | 0.0508 | 100 | M20 | 0.127 | [12 empty] | See chapter 8 in TSPEC
284 | D1_TC_M21_DP22_TD2_SC2__DDRDQSN_IL03_NIL05 | P34 | J1508.AS3 | J1508PIN070 | [6 empty] | 8095.0591 | 8095.0591 | L11_INT1 | 6.1403 | P34 | DDRDQSN_IL03_NIL05 | -15102 | 9690 | IO | Bottom | DM800 | SC2 | 1 | TD2 |  |  |  |  | DP22 | 0.0508 | 100 | M21 | 0.127 | [12 empty] | See chapter 8 in TSPEC
285 | D1_TC_M22_DP23_TD2_SC2__DDRDQSN_IL04_NIL10 | AP35 | J1506.AS2 | J1506PIN024 | [6 empty] | 8295.4646 | 8295.4646 | L11_INT1 | 6.2924 | AP35 | DDRDQSN_IL04_NIL10 | -2517 | 10340 | IO | Bottom | DM800 | SC2 | 1 | TD2 |  |  |  |  | DP23 | 0.0508 | 100 | M22 | 0.127 | [12 empty] | See chapter 8 in TSPEC
286 | D1_TC_M23_DP24_TD2_SC2__DDRDQSN_IL05_NIL11 | AV34 | J1507.BS6 | J1507PIN119 | [6 empty] | 8780.9252 | 8780.9252 | L32_INT5 | 6.6606 | AV34 | DDRDQSN_IL05_NIL11 | 0 | 9690 | IO | Bottom | DM800 | SC2 | 1 | TD2 |  |  |  |  | DP24 | 0.0508 | 100 | M23 | 0.127 | [12 empty] | See chapter 8 in TSPEC
287 | D1_TC_M24_DP25_TD2_SC2__DDRDQSN_IL06_NIL14 | BB35 | J1504.BS4 | J1504PIN115 | [6 empty] | 9187.4094 | 9187.4094 | L13_HSIO1 | 6.9689 | BB35 | DDRDQSN_IL06_NIL14 | 2517 | 10340 | IO | Bottom | DM800 | SC2 | 1 | TD2 |  |  |  |  | DP25 | 0.0508 | 100 | M24 | 0.127 | [12 empty] | See chapter 8 in TSPEC
288 | D1_TC_M25_DP26_TD2_SC2__DDRDQSN_IL07_NIL15 | BF34 | J1504.AS4 | J1504PIN116 | [6 empty] | 8297.248 | 8297.248 | L11_INT1 | 6.2937 | BF34 | DDRDQSN_IL07_NIL15 | 5034 | 9690 | IO | Bottom | DM800 | SC2 | 1 | TD2 |  |  |  |  | DP26 | 0.0508 | 100 | M25 | 0.127 | [12 empty] | See chapter 8 in TSPEC
289 | D1_TC_M26_DP27_TD2_SC2__DDRDQSN_IL10_NIL02 | H24 | J1606.DS2 | J1606PIN108 | [6 empty] | 6382.8819 | 6382.8819 | L13_HSIO1 | 4.8416 | H24 | DDRDQSN_IL10_NIL02 | -18415 | 3184.4 | IO | Bottom | DM800 | SC2 | 1 | TD2 |  |  |  |  | DP27 | 0.0508 | 100 | M26 | 0.127 | [12 empty] | See chapter 8 in TSPEC
290 | D1_TC_M27_DP28_TD2_SC2__DDRDQSN_IL11_NIL03 | C23 | J1605.BS5 | J1605PIN073 | [6 empty] | 6655.4961 | 6655.4961 | L17_HSIO3 | 5.0484 | C23 | DDRDQSN_IL11_NIL03 | -21340 | 2533.8 | IO | Bottom | DM800 | SC2 | 1 | TD2 |  |  |  |  | DP28 | 0.0508 | 100 | M27 | 0.127 | [12 empty] | See chapter 8 in TSPEC
291 | D1_TC_M28_DP29_TD2_SC2__DDRDQSN_IL12_NIL06 | G30 | J1606.CS7 | J1606PIN099 | [6 empty] | 8768.9055 | 8768.9055 | L19_INT2 | 6.6515 | G30 | DDRDQSN_IL12_NIL06 | -19139.4 | 7019.4 | IO | Bottom | DM800 | SC2 | 1 | TD2 |  |  |  |  | DP29 | 0.0508 | 100 | M28 | 0.127 | [12 empty] | See chapter 8 in TSPEC
292 | D1_TC_M29_DP30_TD2_SC2__DDRDQSN_IL13_NIL07 | L30 | J1507.AS5 | J1507PIN118 | [6 empty] | 7977.5276 | 7977.5276 | L24_INT3 | 6.0512 | L30 | DDRDQSN_IL13_NIL07 | -16405.2 | 7019.4 | IO | Bottom | DM800 | SC2 | 1 | TD2 |  |  |  |  | DP30 | 0.0508 | 100 | M29 | 0.127 | [12 empty] | See chapter 8 in TSPEC
293 | D1_TC_M30_DP31_TD2_SC2__DDRDQSN_IL14_NIL12 | AL31 | J1507.CS4 | J1507PIN103 | [6 empty] | 8854.7205 | 8854.7205 | L19_INT2 | 6.7166 | AL31 | DDRDQSN_IL14_NIL12 | -4557 | 7669.4 | IO | Bottom | DM800 | SC2 | 1 | TD2 |  |  |  |  | DP31 | 0.0508 | 100 | M30 | 0.127 | [12 empty] | See chapter 8 in TSPEC
294 | D1_TC_M31_DP32_TD2_SC2__DDRDQSN_IL15_NIL13 | AU31 | J1506.DS3 | J1506PIN018 | [6 empty] | 8701.2323 | 8701.2323 | L28_HSIO5 | 6.6001 | AU31 | DDRDQSN_IL15_NIL13 | -911.4 | 7669.4 | IO | Bottom | DM800 | SC2 | 1 | TD2 |  |  |  |  | DP32 | 0.0508 | 100 | M31 | 0.127 | [12 empty] | See chapter 8 in TSPEC
295 | D1_TC_M32_DP33_TD2_SC2__DDRDQSN_IL16_NIL16 | BC31 | J1505.DS7 | J1505PIN056 | [6 empty] | 8518.3543 | 8518.3543 | L34_INT6 | 6.4614 | BC31 | DDRDQSN_IL16_NIL16 | 2734.2 | 7669.4 | IO | Bottom | DM800 | SC2 | 1 | TD2 |  |  |  |  | DP33 | 0.0508 | 100 | M32 | 0.127 | [12 empty] | See chapter 8 in TSPEC
296 | D1_TC_M33_DP34_TD2_SC2__DDRDQSN_IL17_NIL17 | BH31 | J1504.AS5 | J1504PIN118 | [6 empty] | 8584.3819 | 8584.3819 | L17_HSIO3 | 6.5115 | BH31 | DDRDQSN_IL17_NIL17 | 6379.8 | 7669.4 | IO | Bottom | DM800 | SC2 | 1 | TD2 |  |  |  |  | DP34 | 0.0508 | 100 | M33 | 0.127 | [12 empty] | See chapter 8 in TSPEC
297 | D1_TC_M18_DP19_TD2_SC2__DDRDQSP_IL00_NIL00 | D27 | J1509.AS3 | J1509PIN026 | [6 empty] | 9492.1024 | 9492.1024 | L24_INT3 | 7.2 | D27 | DDRDQSP_IL00_NIL00 | -20690 | 5050.8 | IO | Bottom | DM800 | SC2 | 1 | TD2 |  |  |  |  | DP19 | 0.0508 | 100 | M18 | 0.127 | [12 empty] | See chapter 8 in TSPEC
298 | D1_TC_M19_DP20_TD2_SC2__DDRDQSP_IL01_NIL01 | C31 | J1509.CS7 | J1509PIN011 | [6 empty] | 9244.8307 | 9244.8307 | L15_HSIO2 | 7.0125 | C31 | DDRDQSP_IL01_NIL01 | -21340 | 7567.8 | IO | Bottom | DM800 | SC2 | 1 | TD2 |  |  |  |  | DP20 | 0.0508 | 100 | M19 | 0.127 | [12 empty] | See chapter 8 in TSPEC
299 | D1_TC_M20_DP21_TD2_SC2__DDRDQSP_IL02_NIL04 | J34 | J1606.DS9 | J1606PIN096 | [6 empty] | 8734.5197 | 8734.5197 | L17_HSIO3 | 6.6254 | J34 | DDRDQSP_IL02_NIL04 | -17619 | 9690 | IO | Bottom | DM800 | SC2 | 1 | TD2 |  |  |  |  | DP21 | 0.0508 | 100 | M20 | 0.127 | [12 empty] | See chapter 8 in TSPEC
300 | D1_TC_M21_DP22_TD2_SC2__DDRDQSP_IL03_NIL05 | P35 | J1508.AS2 | J1508PIN068 | [6 empty] | 8093.9134 | 8093.9134 | L11_INT1 | 6.1395 | P35 | DDRDQSP_IL03_NIL05 | -15102 | 10340 | IO | Bottom | DM800 | SC2 | 1 | TD2 |  |  |  |  | DP22 | 0.0508 | 100 | M21 | 0.127 | [12 empty] | See chapter 8 in TSPEC
301 | D1_TC_M22_DP23_TD2_SC2__DDRDQSP_IL04_NIL10 | AP34 | J1506.AS3 | J1506PIN026 | [6 empty] | 8295.8228 | 8295.8228 | L11_INT1 | 6.2926 | AP34 | DDRDQSP_IL04_NIL10 | -2517 | 9690 | IO | Bottom | DM800 | SC2 | 1 | TD2 |  |  |  |  | DP23 | 0.0508 | 100 | M22 | 0.127 | [12 empty] | See chapter 8 in TSPEC
302 | D1_TC_M23_DP24_TD2_SC2__DDRDQSP_IL05_NIL11 | AV35 | J1507.BS7 | J1507PIN121 | [6 empty] | 8779.1181 | 8779.1181 | L32_INT5 | 6.6592 | AV35 | DDRDQSP_IL05_NIL11 | 0 | 10340 | IO | Bottom | DM800 | SC2 | 1 | TD2 |  |  |  |  | DP24 | 0.0508 | 100 | M23 | 0.127 | [12 empty] | See chapter 8 in TSPEC
303 | D1_TC_M24_DP25_TD2_SC2__DDRDQSP_IL06_NIL14 | BB34 | J1504.BS3 | J1504PIN113 | [6 empty] | 9186.1024 | 9186.1024 | L13_HSIO1 | 6.9679 | BB34 | DDRDQSP_IL06_NIL14 | 2517 | 9690 | IO | Bottom | DM800 | SC2 | 1 | TD2 |  |  |  |  | DP25 | 0.0508 | 100 | M24 | 0.127 | [12 empty] | See chapter 8 in TSPEC
304 | D1_TC_M25_DP26_TD2_SC2__DDRDQSP_IL07_NIL15 | BF35 | J1504.AS3 | J1504PIN114 | [6 empty] | 8296.4488 | 8296.4488 | L11_INT1 | 6.2931 | BF35 | DDRDQSP_IL07_NIL15 | 5034 | 10340 | IO | Bottom | DM800 | SC2 | 1 | TD2 |  |  |  |  | DP26 | 0.0508 | 100 | M25 | 0.127 | [12 empty] | See chapter 8 in TSPEC
305 | D1_TC_M26_DP27_TD2_SC2__DDRDQSP_IL10_NIL02 | G24 | J1606.DS3 | J1606PIN106 | [6 empty] | 6384.0945 | 6384.0945 | L13_HSIO1 | 4.8425 | G24 | DDRDQSP_IL10_NIL02 | -19065 | 3184.4 | IO | Bottom | DM800 | SC2 | 1 | TD2 |  |  |  |  | DP27 | 0.0508 | 100 | M26 | 0.127 | [12 empty] | See chapter 8 in TSPEC
306 | D1_TC_M27_DP28_TD2_SC2__DDRDQSP_IL11_NIL03 | D23 | J1605.BS4 | J1605PIN071 | [6 empty] | 6653.9724 | 6653.9724 | L13_HSIO1 | 5.0472 | D23 | DDRDQSP_IL11_NIL03 | -20690 | 2533.8 | IO | Bottom | DM800 | SC2 | 1 | TD2 |  |  |  |  | DP28 | 0.0508 | 100 | M27 | 0.127 | [12 empty] | See chapter 8 in TSPEC
307 | D1_TC_M28_DP29_TD2_SC2__DDRDQSP_IL12_NIL06 | H30 | J1606.CS6 | J1606PIN101 | [6 empty] | 8769.8661 | 8769.8661 | L19_INT2 | 6.6522 | H30 | DDRDQSP_IL12_NIL06 | -18228 | 7019.4 | IO | Bottom | DM800 | SC2 | 1 | TD2 |  |  |  |  | DP29 | 0.0508 | 100 | M28 | 0.127 | [12 empty] | See chapter 8 in TSPEC
308 | D1_TC_M29_DP30_TD2_SC2__DDRDQSP_IL13_NIL07 | N30 | J1507.AS4 | J1507PIN116 | [6 empty] | 7976.0276 | 7976.0276 | L24_INT3 | 6.0501 | N30 | DDRDQSP_IL13_NIL07 | -15493.8 | 7019.4 | IO | Bottom | DM800 | SC2 | 1 | TD2 |  |  |  |  | DP30 | 0.0508 | 100 | M29 | 0.127 | [12 empty] | See chapter 8 in TSPEC
309 | D1_TC_M30_DP31_TD2_SC2__DDRDQSP_IL14_NIL12 | AL30 | J1507.CS3 | J1507PIN105 | [6 empty] | 8854.3819 | 8854.3819 | L19_INT2 | 6.7163 | AL30 | DDRDQSP_IL14_NIL12 | -4557 | 7019.4 | IO | Bottom | DM800 | SC2 | 1 | TD2 |  |  |  |  | DP31 | 0.0508 | 100 | M30 | 0.127 | [12 empty] | See chapter 8 in TSPEC
310 | D1_TC_M31_DP32_TD2_SC2__DDRDQSP_IL15_NIL13 | AU30 | J1506.DS2 | J1506PIN020 | [6 empty] | 8700.4606 | 8700.4606 | L28_HSIO5 | 6.5996 | AU30 | DDRDQSP_IL15_NIL13 | -911.4 | 7019.4 | IO | Bottom | DM800 | SC2 | 1 | TD2 |  |  |  |  | DP32 | 0.0508 | 100 | M31 | 0.127 | [12 empty] | See chapter 8 in TSPEC
311 | D1_TC_M32_DP33_TD2_SC2__DDRDQSP_IL16_NIL16 | BC30 | J1505.DS6 | J1505PIN058 | [6 empty] | 8518.7047 | 8518.7047 | L34_INT6 | 6.4617 | BC30 | DDRDQSP_IL16_NIL16 | 2734.2 | 7019.4 | IO | Bottom | DM800 | SC2 | 1 | TD2 |  |  |  |  | DP33 | 0.0508 | 100 | M32 | 0.127 | [12 empty] | See chapter 8 in TSPEC
312 | D1_TC_M33_DP34_TD2_SC2__DDRDQSP_IL17_NIL17 | BH30 | J1504.AS6 | J1504PIN120 | [6 empty] | 8584.7323 | 8584.7323 | L17_HSIO3 | 6.5118 | BH30 | DDRDQSP_IL17_NIL17 | 6379.8 | 7019.4 | IO | Bottom | DM800 | SC2 | 1 | TD2 |  |  |  |  | DP34 | 0.0508 | 100 | M33 | 0.127 | [12 empty] | See chapter 8 in TSPEC
313 | D1_TC_TD1__DISP_UTILS | AM7 | J1607.DS3 | J1607PIN018 | [6 empty] | 3816.9055 | 3816.9055 | L24_INT3 | 2.8952 | AM7 | DISP_UTILS | -3695.2 | -7317.5 | IO | Bottom | DM800 |  | 1 | TD1 | [21 empty] | No matching. 50 ohm SE
314 | D1_TC_TD1__DP_COMP_OBSP__TC | AM6 | J1607.DS10 | J1607PIN006 | RA114.1 | RA113.1 | RA114.2 |  |  | 3806.7638 | 1690.378 | 5497.1417 | L11_INT1/L11_INT1 | 4.1697 | AM6 | DP_COMP_OBSP | -3695.2 | -7967.5 | IO | Bottom | DM800 |  | 1 | TD1
315 | D1_TC_TD4__DRAM_RESETB | BU31 | J1702.AS8 | J1702PIN080 | [6 empty] | 8765.2795 | 8765.2795 | L17_HSIO3 | 6.6487 | BU31 | DRAM_RESETB | 11848.2 | 7669.4 | IO | Bottom | DM800 |  | 1 | TD4 | [21 empty] | Direct 50 ohm.See chapter 18.2 in TSPEC.
316 | D1_TC_TD4__DSW_PWROK | BP30 | J1701.CS8 | J1701PIN097 | [6 empty] | 7990.0315 | 7990.0315 | L26_HSIO4 | 6.0607 | BP30 | DSW_PWROK | 10025.4 | 7019.4 | IO | Bottom | DM800 |  | 1 | TD4 | [21 empty] | Direct 50 ohm.See chapter 18.2 in TSPEC.
317 | D1_TC_M05_TD2_TP__RSVD_EDRAM_G2 | G2 | J1606.CS4 | J1606PIN103 | [6 empty] | 4730.9331 | 4730.9331 | L30_INT4 | 3.5886 | G2 | RSVD_EDRAM | -18869 | -10665 | IO | Bottom | DM800 |  | 1 | TD2 | [7 empty] | M05 | 2.54 | [12 empty] | See chapter 7.7 in TSPEC
318 | D1_TC_M05_TD2_TP__RSVD_EDRAM_G1 | G1 | J1606.DS4 | J1606PIN104 | [6 empty] | 4855.7126 | 4855.7126 | L30_INT4 | 3.6832 | G1 | RSVD_EDRAM | -18844 | -11315 | IO | Bottom | DM800 |  | 1 | TD2 | [7 empty] | M05 | 2.54 | [12 empty] | See chapter 7.7 in TSPEC
319 | D1_TC_M02_DP06_TD2__EDP_AUXN | AH4 | J1606.CS8 | J1606PIN097 | [6 empty] | 6879.0079 | 6879.0079 | L34_INT6 | 5.2179 | AH4 | EDP_AUXN | -6102 | -9690 | IO | Bottom | DM800 |  | 1 | TD2 |  |  |  |  | DP06 | 0.0508 | 100 | M02 | 0.254 | [12 empty] | See chapter 7.3 in TSPEC
320 | D1_TC_M02_DP06_TD2__EDP_AUXP | AH3 | J1606.CS9 | J1606PIN095 | [6 empty] | 6879.8661 | 6879.8661 | L34_INT6 | 5.2186 | AH3 | EDP_AUXP | -6102 | -10340 | IO | Bottom | DM800 |  | 1 | TD2 |  |  |  |  | DP06 | 0.0508 | 100 | M02 | 0.254 | [12 empty] | See chapter 7.3 in TSPEC
321 | D1_TC_M02_DP07_TD2__EDP_TXN_0__TC | AG4 | J1606.DS6 | J1606PIN102 | LA105.10 | LA105.9 |  |  |  | 5001.9764 | 1877.5 | 6879.4764 | L13_HSIO1/L15_HSIO2 | 5.2183 | AG4 | EDP_TXN[0] | -6665 | -9365 | IO | Bottom | DM800 |  | 1 | TD2 |  |  |  |  | DP07 | 0.0508 | 100 | M02 | 0.254 | [12 empty] | See chapter 7.3 in TSPEC
322 | D1_TC_M02_DP08_TD2__EDP_TXN_1__TC | AG2 | J1606.AS3 | J1606PIN114 | LA105.7 | LA105.8 |  |  |  | 5003.8189 | 1876.8819 | 6880.7008 | L15_HSIO2/L19_INT2 | 5.2192 | AG2 | EDP_TXN[1] | -6665 | -10665 | IO | Bottom | DM800 |  | 1 | TD2 |  |  |  |  | DP08 | 0.0508 | 100 | M02 | 0.254 | [12 empty] | See chapter 7.3 in TSPEC
323 | D1_TC_M02_DP09_TD2__EDP_TXN_2__TC | AJ4 | J1606.BS2 | J1606PIN111 | LA106.10 | LA106.9 |  |  |  | 5002.5866 | 1875.374 | 6877.9606 | L13_HSIO1/L15_HSIO2 | 5.2171 | AJ4 | EDP_TXN[2] | -5539 | -9365 | IO | Bottom | DM800 |  | 1 | TD2 |  |  |  |  | DP09 | 0.0508 | 100 | M02 | 0.254 | [12 empty] | See chapter 7.3 in TSPEC
324 | D1_TC_M02_DP10_TD2__EDP_TXN_3__TC | AJ2 | J1605.BS2 | J1605PIN067 | LA106.7 | LA106.8 |  |  |  | 5004.2126 | 1876.2992 | 6880.5118 | L15_HSIO2/L19_INT2 | 5.2191 | AJ2 | EDP_TXN[3] | -5539 | -10665 | IO | Bottom | DM800 |  | 1 | TD2 |  |  |  |  | DP10 | 0.0508 | 100 | M02 | 0.254 | [12 empty] | See chapter 7.3 in TSPEC
325 | D1_TC_M02_DP07_TD2__EDP_TXP_0__TC | AG3 | J1606.DS7 | J1606PIN100 | LA105.1 | LA105.2 |  |  |  | 5001.7598 | 1876.2598 | 6878.0197 | L13_HSIO1/L15_HSIO2 | 5.2172 | AG3 | EDP_TXP[0] | -6665 | -10015 | IO | Bottom | DM800 |  | 1 | TD2 |  |  |  |  | DP07 | 0.0508 | 100 | M02 | 0.254 | [12 empty] | See chapter 7.3 in TSPEC
326 | D1_TC_M02_DP08_TD2__EDP_TXP_1__TC | AG1 | J1606.AS2 | J1606PIN112 | LA105.4 | LA105.3 |  |  |  | 5005 | 1877.0157 | 6882.0157 | L15_HSIO2/L19_INT2 | 5.2202 | AG1 | EDP_TXP[1] | -6665 | -11315 | IO | Bottom | DM800 |  | 1 | TD2 |  |  |  |  | DP08 | 0.0508 | 100 | M02 | 0.254 | [12 empty] | See chapter 7.3 in TSPEC
327 | D1_TC_M02_DP09_TD2__EDP_TXP_2__TC | AJ3 | J1606.BS3 | J1606PIN113 | LA106.1 | LA106.2 |  |  |  | 5001.5906 | 1877 | 6878.5906 | L13_HSIO1/L15_HSIO2 | 5.2176 | AJ3 | EDP_TXP[2] | -5539 | -10015 | IO | Bottom | DM800 |  | 1 | TD2 |  |  |  |  | DP09 | 0.0508 | 100 | M02 | 0.254 | [12 empty] | See chapter 7.3 in TSPEC
328 | D1_TC_M02_DP10_TD2__EDP_TXP_3__TC | AJ1 | J1605.BS3 | J1605PIN069 | LA106.4 | LA106.3 |  |  |  | 5004.1732 | 1875.5118 | 6879.685 | L15_HSIO2/L19_INT2 | 5.2184 | AJ1 | EDP_TXP[3] | -5539 | -11315 | IO | Bottom | DM800 |  | 1 | TD2 |  |  |  |  | DP10 | 0.0508 | 100 | M02 | 0.254 | [12 empty] | See chapter 7.3 in TSPEC
329 | D1_TC_TD1__RSVD_EDRAM_C34 | C34 | J1609.BS6 | J1609PIN119 | [6 empty] | 6098.3583 | 6098.3583 | L28_HSIO5 | 4.6258 | C34 | RSVD_EDRAM | -20931.6 | 9395.7 | IO | Bottom | DM800 |  | 1 | TD1 | [21 empty] | No matching.50 OHM SE
330 | D1_TC_TD1__RSVD_EDRAM_L5__TC | L5 | J1609.DS13 | J1609PIN088 | RA138.1 | RA137.2 | RA138.2 |  |  | 4686.1575 | 2147.6693 | 6833.8268 | L11_INT1 | 5.1837 | L5 | RSVD_EDRAM | -16628.4 | -8617.5 | IO | Bottom | PLL/sense/PU/PD |  | 1 | TD1 | [21 empty] | See chapter 13.3.5 in TSPEC
331 |  | G3 | [12 empty] | G3 | RSVD_EDRAM | -18869 | -10015 | IO | Bottom |  |  | 0 | [22 empty] | See chapter 12.4 in TSPEC
332 |  | G4 | [12 empty] | G4 | RSVD_EDRAM | -18869 | -9365 | IO | Bottom |  |  | 0 | [22 empty] | See chapter 12.4 in TSPEC
333 | D1_TC_M06_TD1_TP__RSVD_EDRAM_A34 | A34 | J1609.BS8 | J1609PIN123 | [6 empty] | 7194.4606 | 7194.4606 | L30_INT4 | 5.4572 | A34 | RSVD_EDRAM | -22315 | 9555.3 | IO | Bottom | DM800 |  | 1 | TD1 | [7 empty] | M06 | 2.54 | [12 empty] | See chapter 7.7 in TSPEC
334 | D1_TC_M06_TD1_TP__RSVD_EDRAM_B35 | B35 | J1609.AS9 | J1609PIN126 | [6 empty] | 7224.4961 | 7224.4961 | L30_INT4 | 5.48 | B35 | RSVD_EDRAM | -21687.1 | 10037.1 | IO | Bottom | DM800 |  | 1 | TD1 | [7 empty] | M06 | 2.54 | [12 empty] | See chapter 7.7 in TSPEC
335 |  | CK15 | [12 empty] | CK15 | EMMC_RCOMP | 19715 | -2292.2 | IO | Bottom | PLL/sense/PU/PD |  | 0 | [22 empty] | See chapter 13.3.2 in TSPEC
336 | D1_TC_TD1__EN_FIVR | Y3 | J1607.DS6 | J1607PIN014 | [6 empty] | 4522.8622 | 4522.8622 | L34_INT6 | 3.4307 | Y3 | EN_FIVR | -10983.6 | -10340 | IO | Bottom | DM800 |  | 1 | TD1 | [21 empty] | No matching.50 OHM SE
337 | D1_TC_TD1__EXTBGREF | AM3 | J1607.CS4 | J1607PIN015 | [6 empty] | 3707.0315 | 3707.0315 | L24_INT3 | 2.8119 | AM3 | EXTBGREF | -3661.2 | -10340 | IO | Bottom | DM800 |  | 1 | TD1 | [21 empty] | No matching.50 OHM SE
338 | D1_TC_M15_TD1_TP__FIVR_PROBE_ANA_0 | AL2 | J1607.CS9 | J1607PIN007 | [6 empty] | 4981.5157 | 4981.5157 | L19_INT2 | 3.7786 | AL2 | FIVR_PROBE_ANA[0] | -4224.2 | -10665 | IO | Bottom | DM800 |  | 1 | TD1 | [7 empty] | M15 | 0.254 | [9 empty] | Y |  |  | See chapter 7.7 in TSPEC
339 | D1_TC_M15_TD1_TP__FIVR_PROBE_ANA_1 | AL1 | J1607.CS8 | J1607PIN009 | [6 empty] | 4974.3386 | 4974.3386 | L19_INT2 | 3.7732 | AL1 | FIVR_PROBE_ANA[1] | -4224.2 | -11315 | IO | Bottom | DM800 |  | 1 | TD1 | [7 empty] | M15 | 0.254 | [9 empty] | Y |  |  | See chapter 7.7 in TSPEC
340 | D1_TC_M34_TD1_TP__FIVR_PROBE_DIG_0 | AL4 | J1607.BS9 | J1607PIN037 | [6 empty] | 5535.3819 | 5535.3819 | L19_INT2 | 4.1988 | AL4 | FIVR_PROBE_DIG[0] | -4224.2 | -9365 | IO | Bottom | DM800 |  | 1 | TD1 | [7 empty] | M34 | 2.54 | [9 empty] | Y |  |  | See chapter 7.7 in TSPEC
341 | D1_TC_M34_TD1_TP__FIVR_PROBE_DIG_1 | AL3 | J1607.AS9 | J1607PIN038 | [6 empty] | 5497.4606 | 5497.4606 | L19_INT2 | 4.17 | AL3 | FIVR_PROBE_DIG[1] | -4224.2 | -10015 | IO | Bottom | DM800 |  | 1 | TD1 | [7 empty] | M34 | 2.54 | [9 empty] | Y |  |  | See chapter 7.7 in TSPEC
342 | D1_TC_TD4__FPF_LDOMON | BP35 | J1702.AS9 | J1702PIN082 | [6 empty] | 9278.7283 | 9278.7283 | L17_HSIO3 | 7.0382 | BP35 | FPF_LDOMON | 10068 | 10340 | IO | Bottom | DM800 |  | 1 | TD4 | [21 empty] | See chapter 18.2 in TSPEC
343 | D1_TC_TD4__FPF_MON | BP34 | J1702.BS8 | J1702PIN079 | [6 empty] | 9132.6417 | 9132.6417 | L17_HSIO3 | 6.9274 | BP34 | FPF_MON | 10068 | 9690 | IO | Bottom | DM800 |  | 1 | TD4 | [21 empty] | See chapter 18.2 in TSPEC
344 | D1_TC_TD4__FPF_VREF | BP36 | J1702.BS9 | J1702PIN081 | [6 empty] | 9611.9134 | 9611.9134 | L17_HSIO3 | 7.2909 | BP36 | FPF_VREF | 10068 | 10990 | IO | Bottom | DM800 |  | 1 | TD4 | [21 empty] | See chapter 18.2 in TSPEC
345 | D1_TC_M37_TD3__GPD_0_BATLOWB__TC | BV36 | J1602.BS8 | J1602PIN079 | RA139.2 | RA139.1 | RA140.1 | RA141.1 |  | 10608.4803 | 966.4449 | 11574.9252 | L28_HSIO5/L34_INT6 | 8.7799 | BV36 | GPD_0_BATLOWB | 12585 | 10990 | IO | Bottom | DM800 |  | 1 | TD3 | [7 empty] | M37 | 12.7 | [12 empty] | See chapter 19.5 in TSPEC
346 | D1_TC_M37_TD3__GPD_1_ACPRESENT | BU35 | J1601.DS8 | J1601PIN010 | [6 empty] | 11734.4134 | 11734.4134 | L30_INT4 | 9.2294 | BU35 | GPD_1_ACPRESENT | 11934.4 | 10015 | IO | Bottom | DM800 |  | 1 | TD3 | [7 empty] | M37 | 12.7 | [12 empty] | Direct 50 ohm.
347 | D1_TC_M37_TD3__GPD_10_SLP_S5B__GPD_5_SLP_S4B__TC | BT29 | J1601.DS13 | J1601PIN004 | KA107.4 | RA144.1 | KA107.2 | RA144.2 |  | 7760.563 | 4180.3307 | 11940.8937 | L11_INT1/L34_INT6 | 9.0575 | BT29 | GPD_10_SLP_S5B | 10936.8 | 6369.4 | IO | Bottom | DM800 |  | 1 | TD3 | [7 empty] | M37 | 12.7 | [12 empty] | See chapter 19.3 in TSPEC
348 | D1_TC_M37_TD3__GPD_11_LANPHYPC__GPD_4_SLP_S3B__TC | BU34 | J1602.AS14 | J1602PIN084 | KA106.4 | RA142.1 | KA106.2 | RA142.2 |  | 8345.6732 | 3245.7205 | 11591.3937 | L11_INT1/L34_INT6 | 8.7924 | BU34 | GPD_11_LANPHYPC | 11934.4 | 9365 | IO | Bottom | DM800 |  | 1 | TD3 | [7 empty] | M37 | 12.7 | [12 empty] | See chapter 19.3 in TSPEC
349 | D1_TC_M37_TD3__GPD_0_BATLOWB__TC | BU32 | J1602.BS8 | J1602PIN079 | RA140.2 | RA140.1 | RA139.1 | RA141.1 |  | 10608.4803 | 892.5748 | 11501.0551 | L28_HSIO5/L34_INT6 | 8.7239 | BU32 | GPD_2_LAN_WAKEB | 11848.2 | 8319.4 | IO | Bottom | DM800 |  | 0 | TD3 | [7 empty] | M37 | 12.7 | [12 empty] | See chapter 19.5 in TSPEC
350 | D1_TC_M37_TD3__GPD_0_BATLOWB__TC | BU28 | J1602.BS8 | J1602PIN079 | RA141.2 | RA141.1 | RA139.1 | RA140.1 |  | 10608.4803 | 1055.5827 | 11664.063 | L28_HSIO5/L34_INT6 | 8.8475 | BU28 | GPD_3_PWRBTNB | 11848.2 | 5719.4 | IO | Bottom | DM800 |  | 0 | TD3 | [7 empty] | M37 | 12.7 | [12 empty] | See chapter 19.5 in TSPEC
351 | D1_TC_M37_TD3__GPD_11_LANPHYPC__GPD_4_SLP_S3B__TC | BU36 | J1602.AS14 | J1602PIN084 | KA106.3 | KA106.2 | RA142.2 |  |  | 8345.6732 | 3215.2008 | 11560.874 | L13_HSIO1/L34_INT6 | 8.7693 | BU36 | GPD_4_SLP_S3B | 11934.4 | 10665 | IO | Bottom | DM800 |  | 0 | TD3 | [7 empty] | M37 | 12.7 | [12 empty] | See chapter 19.3 in TSPEC
352 | D1_TC_M37_TD3__GPD_10_SLP_S5B__GPD_5_SLP_S4B__TC | BU27 | J1601.DS13 | J1601PIN004 | KA107.3 | KA107.2 | RA144.2 |  |  | 7760.563 | 4177.5315 | 11938.0945 | L13_HSIO1/L34_INT6 | 9.0554 | BU27 | GPD_5_SLP_S4B | 11848.2 | 5069.4 | IO | Bottom | DM800 |  | 0 | TD3 | [7 empty] | M37 | 12.7 | [12 empty] | See chapter 19.3 in TSPEC
353 | D1_TC_M37_TD4__CNVLDO_MON__GPD_6_SLP_AB__TC | BU37 | J1702.AS2 | J1702PIN068 | KA108.3 | KA108.2 | RA146.2 |  |  | 8364.3307 | 3208.9331 | 11573.2638 | L17_HSIO3/L26_HSIO4 | 8.7787 | BU37 | GPD_6_SLP_AB | 11934.4 | 11315 | IO | Bottom | DM800 |  | 0 | TD4 | [7 empty] | M37 | 12.7 | [12 empty] | See chapter 19.3 in TSPEC
354 | D1_TC_M37_TD3__GPD_7 | BV35 | J1601.CS9 | J1601PIN007 | [6 empty] | 11594.7874 | 11594.7874 | L30_INT4 | 9.3199 | BV35 | GPD_7 | 12585 | 10340 | IO | Bottom | DM800 |  | 1 | TD3 | [7 empty] | M37 | 12.7 | [12 empty] | Direct 50 ohm.
355 | D1_TC_M37_TD4__SLP_SUSB__GPD_8_SUSCLK__TC | BT32 | J1702.AS3 | J1702PIN070 | KA106.7 | KA106.8 | RA143.2 |  |  | 8176.4488 | 3419.0906 | 11595.5394 | L13_HSIO1/L26_HSIO4 | 8.7956 | BT32 | GPD_8_SUSCLK | 10936.8 | 8319.4 | IO | Bottom | DM800 |  | 0 | TD4 | [7 empty] | M37 | 12.7 | [12 empty] | See chapter 19.3 in TSPEC
356 | D1_TC_M37_TD3__USB2_PLLMON__GPD_9_SLP_WLANB__TC | BT30 | J1602.BS14 | J1602PIN083 | KA108.7 | KA108.8 | RA147.2 |  |  | 8262.0709 | 3301.315 | 11563.3858 | L13_HSIO1/L34_INT6 | 8.7712 | BT30 | GPD_9_SLP_WLANB | 10936.8 | 7019.4 | IO | Bottom | DM800 |  | 0 | TD3 | [7 empty] | M37 | 12.7 | [12 empty] | See chapter 19.3 in TSPEC
357 | D1_TC_TD3_SH08__GPP_F_0 | CP20 | J1602.CS1 | J1602PIN065 | [6 empty] | 6899.8425 | 6899.8425 | L28_HSIO5 | 5.2337 | CP20 | GPP_F_0 | 21665 | 650.6 | IO | Bottom | DM800 |  | 0 | TD3 |  |  |  | 304.8 | [17 empty] | See chapter 19.4 in TSPEC
358 | D1_TC_TD3_SH10__GPP_F_1 | CK19 | J1605.CS2 | J1605PIN063 | [6 empty] | 6004.7874 | 6004.7874 | L15_HSIO2 | 4.5548 | CK19 | GPP_F_1 | 19715 | -216.2 | IO | Bottom | DM800 |  | 0 | TD3 |  |  |  | 304.8 | [17 empty] | See chapter 19.4 in TSPEC
359 | D1_TC_TD3_SH16__GPP_F_10 | CK17 | J1605.DS2 | J1605PIN064 | [6 empty] | 6024.7244 | 6024.7244 | L15_HSIO2 | 4.5699 | CK17 | GPP_F_10 | 19715 | -1254.2 | IO | Bottom | DM800 |  | 1 | TD3 |  |  |  | 304.8 | [17 empty] | See chapter 19.4 in TSPEC
360 | D1_TC_TD3_SH08__GPP_F_0 | CR16 | J1602.CS1 | J1602PIN065 | [6 empty] | 6899.8425 | 6899.8425 | L28_HSIO5 | 5.2337 | CR16 | GPP_F_11_EMMC_CMD | 22315 | -1871.2 | IO | Bottom | DM800 |  | 1 | TD3 | [21 empty] | See chapter 19.4 in TSPEC
361 | D1_TC_TD3_SH10__GPP_F_1 | CR20 | J1605.CS2 | J1605PIN063 | [6 empty] | 6004.7874 | 6004.7874 | L15_HSIO2 | 4.5548 | CR20 | GPP_F_12_EMMC_DATA0 | 22315 | 650.6 | IO | Bottom | DM800 |  | 1 | TD3 | [21 empty] | See chapter 19.4 in TSPEC
362 | D1_TC_TD3_SH12__GPP_F_2 | CM20 | J1604.BS5 | J1604PIN029 | [6 empty] | 4610.0827 | 4610.0827 | L30_INT4 | 3.4969 | CM20 | GPP_F_13_EMMC_DATA1 | 20370.5 | 566.1 | IO | Bottom | DM800 |  | 1 | TD3 | [21 empty] | See chapter 19.4 in TSPEC
363 | D1_TC_TD3_SH14__GPP_F_3 | CN19 | J1604.BS8 | J1604PIN035 | [6 empty] | 9214.6614 | 9214.6614 | L32_INT5 | 6.9896 | CN19 | GPP_F_14_EMMC_DATA2 | 21340 | 0 | IO | Bottom | DM800 |  | 1 | TD3 | [21 empty] | See chapter 19.4 in TSPEC
364 | D1_TC_TD3_SH15__GPP_F_4_CNV_BRI_DT_UART0_RTSB | CM19 | J1605.CS3 | J1605PIN061 | [6 empty] | 6130.9685 | 6130.9685 | L15_HSIO2 | 4.6505 | CM19 | GPP_F_15_EMMC_DATA3 | 20690 | 0 | IO | Bottom | DM800 |  | 1 | TD3 | [21 empty] | See chapter 19.4 in TSPEC
365 | D1_TC_TD3_SH07__GPP_F_5_CNV_BRI_RSP_UART0_RXD | CN18 | J1603.CS14 | J1603PIN085 | [6 empty] | 6757.2441 | 6757.2441 | L26_HSIO4 | 5.1256 | CN18 | GPP_F_16_EMMC_DATA4 | 21020.5 | -566.1 | IO | Bottom | DM800 |  | 1 | TD3 | [21 empty] | See chapter 19.4 in TSPEC
366 | D1_TC_TD3_SH09__GPP_F_7_CNV_RGI_RSP_UART0_CTSB | CR18 | J1602.BS3 | J1602PIN069 | [6 empty] | 8795.8189 | 8795.8189 | L13_HSIO1 | 6.6719 | CR18 | GPP_F_17_EMMC_DATA5 | 22315 | -650.6 | IO | Bottom | DM800 |  | 1 | TD3 | [21 empty] | See chapter 19.4 in TSPEC
367 | D1_TC_TD3_SH11__GPP_F_8_CNV_MFUART2_RXD | CP18 | J1604.AS5 | J1604PIN030 | [6 empty] | 4551.2126 | 4551.2126 | L30_INT4 | 3.4522 | CP18 | GPP_F_18_EMMC_DATA6 | 21665 | -650.6 | IO | Bottom | DM800 |  | 1 | TD3 | [21 empty] | See chapter 19.4 in TSPEC
368 | D1_TC_TD3_SH13__GPP_F_9_CNV_MFUART2_TXD | CM18 | J1603.CS13 | J1603PIN087 | [6 empty] | 6456.0394 | 6456.0394 | L26_HSIO4 | 4.8971 | CM18 | GPP_F_19_EMMC_DATA7 | 20370.5 | -566.1 | IO | Bottom | DM800 |  | 1 | TD3 | [21 empty] | See chapter 19.4 in TSPEC
369 | D1_TC_TD3_SH12__GPP_F_2 | CG17 | J1604.BS5 | J1604PIN029 | [6 empty] | 4610.0827 | 4610.0827 | L30_INT4 | 3.4969 | CG17 | GPP_F_2 | 17765 | -1254.2 | IO | Bottom | DM800 |  | 0 | TD3 |  |  |  | 304.8 | [17 empty] | See chapter 19.4 in TSPEC
370 | D1_TC_M19_TD3__GPP_F_20_EMMC_RCLK | CM16 | J1602.DS1 | J1602PIN066 | [6 empty] | 9247.9764 | 9247.9764 | L28_HSIO5 | 7.0149 | CM16 | GPP_F_20_EMMC_RCLK | 20370.5 | -1955.7 | IO | Bottom | DM800 |  | 1 | TD3 |  |  |  | 304.8 |  |  |  | M19 | 12.7 | [12 empty] | Direct 50 ohm.
371 | D1_TC_TD3_SH16__GPP_F_10 | CP16 | J1605.DS2 | J1605PIN064 | [6 empty] | 6024.7244 | 6024.7244 | L15_HSIO2 | 4.5699 | CP16 | GPP_F_21_EMMC_CLK | 21665 | -1871.2 | IO | Bottom | DM800 |  | 0 | TD3 | [21 empty] | See chapter 19.4 in TSPEC
372 | D1_TC_TD3_SH17__GPP_F_22_EMMC_RESETB | CN16 | J1602.BS2 | J1602PIN067 | [6 empty] | 8667.1654 | 8667.1654 | L13_HSIO1 | 6.5743 | CN16 | GPP_F_22_EMMC_RESETB | 21020.5 | -1955.7 | IO | Bottom | DM800 |  | 1 | TD3 |  |  |  | 304.8 | [17 empty] | See chapter 19.4 in TSPEC
373 | D1_TC_TD3_SH17__GPP_F_22_EMMC_RESETB | CF17 | J1602.BS2 | J1602PIN067 | [6 empty] | 8667.1654 | 8667.1654 | L13_HSIO1 | 6.5743 | CF17 | GPP_F_23_A4WP_PRESENT | 17115 | -1254.2 | IO | Bottom | DM800 |  | 0 | TD3 | [21 empty] | See chapter 19.4 in TSPEC
374 | D1_TC_TD3_SH14__GPP_F_3 | CN20 | J1604.BS8 | J1604PIN035 | [6 empty] | 9214.6614 | 9214.6614 | L32_INT5 | 6.9896 | CN20 | GPP_F_3 | 21020.5 | 566.1 | IO | Bottom | DM800 |  | 0 | TD3 |  |  |  | 304.8 | [17 empty] | See chapter 19.4 in TSPEC
375 | D1_TC_TD3_SH15__GPP_F_4_CNV_BRI_DT_UART0_RTSB | CJ20 | J1605.CS3 | J1605PIN061 | [6 empty] | 6130.9685 | 6130.9685 | L15_HSIO2 | 4.6505 | CJ20 | GPP_F_4_CNV_BRI_DT_UART0_RTSB | 19065 | 821.8 | IO | Bottom | DM800 |  | 0 | TD3 |  |  |  | 304.8 | [17 empty] | See chapter 19.4 in TSPEC
376 | D1_TC_TD3_SH07__GPP_F_5_CNV_BRI_RSP_UART0_RXD | CK20 | J1603.CS14 | J1603PIN085 | [6 empty] | 6757.2441 | 6757.2441 | L26_HSIO4 | 5.1256 | CK20 | GPP_F_5_CNV_BRI_RSP_UART0_RXD | 19715 | 821.8 | IO | Bottom | DM800 |  | 0 | TD3 |  |  |  | 304.8 | [17 empty] | See chapter 19.4 in TSPEC
377 | D1_TC_M19_TD3__GPP_F_6_CNV_RGI_DT_UART0_TXD | CG19 | J1604.DS6 | J1604PIN014 | [6 empty] | 9244.8228 | 9244.8228 | L24_INT3 | 7.0125 | CG19 | GPP_F_6_CNV_RGI_DT_UART0_TXD | 17765 | -216.2 | IO | Bottom | DM800 |  | 1 | TD3 |  |  |  | 304.8 |  |  |  | M19 | 12.7 | [12 empty] | Direct 50 ohm.
378 | D1_TC_TD3_SH09__GPP_F_7_CNV_RGI_RSP_UART0_CTSB | CH19 | J1602.BS3 | J1602PIN069 | [6 empty] | 8795.8189 | 8795.8189 | L13_HSIO1 | 6.6719 | CH19 | GPP_F_7_CNV_RGI_RSP_UART0_CTSB | 18415 | -216.2 | IO | Bottom | DM800 |  | 0 | TD3 |  |  |  | 304.8 | [17 empty] | See chapter 19.4 in TSPEC
379 | D1_TC_TD3_SH11__GPP_F_8_CNV_MFUART2_RXD | CJ17 | J1604.AS5 | J1604PIN030 | [6 empty] | 4551.2126 | 4551.2126 | L30_INT4 | 3.4522 | CJ17 | GPP_F_8_CNV_MFUART2_RXD | 19065 | -1254.2 | IO | Bottom | DM800 |  | 0 | TD3 |  |  |  | 304.8 | [17 empty] | See chapter 19.4 in TSPEC
380 | D1_TC_TD3_SH13__GPP_F_9_CNV_MFUART2_TXD | CH17 | J1603.CS13 | J1603PIN087 | [6 empty] | 6456.0394 | 6456.0394 | L26_HSIO4 | 4.8971 | CH17 | GPP_F_9_CNV_MFUART2_TXD | 18415 | -1254.2 | IO | Bottom | DM800 |  | 0 | TD3 |  |  |  | 304.8 | [17 empty] | See chapter 19.4 in TSPEC
381 | D1_TC_M38_TD3_SC2__GPPC_A_0_RCINB_TIME_SYNC_1 | BV29 | J1605.DS10 | J1605PIN050 | [6 empty] | 9617.0394 | 9617.0394 | L32_INT5 | 7.2948 | BV29 | GPPC_A_0_RCINB_TIME_SYNC_1 | 12759.6 | 6369.4 | IO | Bottom | DM800 | SC2 | 1 | TD3 |  |  |  | 304.8 |  |  |  | M38 | 12.7 | [12 empty] | See chapter 17 in TSPEC
382 | D1_TC_M38_TD3_SC2__GPPC_A_1_LAD_0_ESPI_IO_0 | CA29 | J1605.DS11 | J1605PIN048 | [6 empty] | 10162.7165 | 10162.7165 | L32_INT5 | 7.7087 | CA29 | GPPC_A_1_LAD_0_ESPI_IO_0 | 14582.4 | 6369.4 | IO | Bottom | DM800 | SC2 | 1 | TD3 |  |  |  | 304.8 |  |  |  | M38 | 12.7 | [12 empty] | See chapter 17 in TSPEC
383 | D1_TC_M38_TD3_SC2__GPPC_A_10_CLKOUT_LPC_1 | BV30 | J1602.CS9 | J1602PIN051 | [6 empty] | 9729.6378 | 9729.6378 | L34_INT6 | 7.3802 | BV30 | GPPC_A_10_CLKOUT_LPC_1 | 12759.6 | 7019.4 | IO | Bottom | DM800 | SC2 | 1 | TD3 |  |  |  | 304.8 |  |  |  | M38 | 12.7 | [12 empty] | See chapter 17 in TSPEC
384 | D1_TC_M38_TD3_SC2__GPPC_A_11_PMEB_GSPI1_CS1B_SD_VDD2_PWR_EN_B | CA32 | J1603.AS7 | J1603PIN122 | [6 empty] | 9649.4488 | 9649.4488 | L34_INT6 | 7.3194 | CA32 | GPPC_A_11_PMEB_GSPI1_CS1B_SD_VDD2_PWR_EN_B | 14582.4 | 8319.4 | IO | Bottom | DM800 | SC2 | 1 | TD3 |  |  |  | 304.8 |  |  |  | M38 | 12.7 | [12 empty] | See chapter 17 in TSPEC
385 | D1_TC_M38_TD3_SC2__GPPC_A_12_BM_BUSYB_ISH_GP_6_SX_EXIT_HOLDOFFB | BW37 | J1601.BS2 | J1601PIN023 | [6 empty] | 9270.6654 | 9270.6654 | L15_HSIO2 | 7.0321 | BW37 | GPPC_A_12_BM_BUSYB_ISH_GP_6_SX_EXIT_HOLDOFFB | 13235.6 | 11315 | IO | Bottom | DM800 | SC2 | 1 | TD3 |  |  |  | 304.8 |  |  |  | M38 | 12.7 | [12 empty] | See chapter 17 in TSPEC
386 | D1_TC_M38_TD3_SC2__GPPC_A_13_SUSWARNB_SUSPWRDNACK | BV34 | J1601.CS8 | J1601PIN009 | [6 empty] | 9523.7598 | 9523.7598 | L30_INT4 | 8.0952 | BV34 | GPPC_A_13_SUSWARNB_SUSPWRDNACK | 12585 | 9690 | IO | Bottom | DM800 | SC2 | 1 | TD3 |  |  |  | 304.8 |  |  |  | M38 | 12.7 | [12 empty] | See chapter 17 in TSPEC
387 | D1_TC_M38_TD3_SC2__GPPC_A_14_SUS_STATB_ESPI_RESETB | CA27 | J1605.CS9 | J1605PIN051 | [6 empty] | 9910.4331 | 9910.4331 | L30_INT4 | 7.5174 | CA27 | GPPC_A_14_SUS_STATB_ESPI_RESETB | 14582.4 | 5069.4 | IO | Bottom | DM800 | SC2 | 1 | TD3 |  |  |  | 304.8 |  |  |  | M38 | 12.7 | [12 empty] | See chapter 17 in TSPEC
388 | D1_TC_M38_TD3_SC2__GPPC_A_15_SUSACKB | BY32 | J1602.DS13 | J1602PIN044 | [6 empty] | 9677.8425 | 9677.8425 | L32_INT5 | 7.5553 | BY32 | GPPC_A_15_SUSACKB | 13671 | 8319.4 | IO | Bottom | DM800 | SC2 | 1 | TD3 |  |  |  | 304.8 |  |  |  | M38 | 12.7 | [12 empty] | See chapter 17 in TSPEC
389 | D1_TC_M38_TD3_SC2__GPPC_A_16_SD_1P8_SEL | BY31 | J1602.CS8 | J1602PIN053 | [6 empty] | 9591.2874 | 9591.2874 | L34_INT6 | 7.3278 | BY31 | GPPC_A_16_SD_1P8_SEL | 13671 | 7669.4 | IO | Bottom | DM800 | SC2 | 1 | TD3 |  |  |  | 304.8 |  |  |  | M38 | 12.7 | [12 empty] | See chapter 17 in TSPEC
390 | D1_TC_M38_TD3_SC2__GPPC_A_17_SD_VDD1_PWR_EN_B_ISH_GP_7 | BW36 | J1601.BS3 | J1601PIN025 | [6 empty] | 9544.4882 | 9544.4882 | L15_HSIO2 | 7.2398 | BW36 | GPPC_A_17_SD_VDD1_PWR_EN_B_ISH_GP_7 | 13235.6 | 10665 | IO | Bottom | DM800 | SC2 | 1 | TD3 |  |  |  | 304.8 |  |  |  | M38 | 12.7 | [12 empty] | See chapter 17 in TSPEC
391 | D1_TC_M38_TD3_SC2__GPPC_A_18_ISH_GP_0 | BW35 | J1601.AS7 | J1601PIN034 | [6 empty] | 9429.7165 | 9429.7165 | L15_HSIO2 | 7.1527 | BW35 | GPPC_A_18_ISH_GP_0 | 13235.6 | 10015 | IO | Bottom | DM800 | SC2 | 1 | TD3 |  |  |  | 304.8 |  |  |  | M38 | 12.7 | [12 empty] | See chapter 17 in TSPEC
392 | D1_TC_M38_TD3_SC2__GPPC_A_19_ISH_GP_1 | BW34 | J1601.AS8 | J1601PIN036 | [6 empty] | 9726.9173 | 9726.9173 | L15_HSIO2 | 7.3782 | BW34 | GPPC_A_19_ISH_GP_1 | 13235.6 | 9365 | IO | Bottom | DM800 | SC2 | 1 | TD3 |  |  |  | 304.8 |  |  |  | M38 | 12.7 | [12 empty] | See chapter 17 in TSPEC
393 | D1_TC_M38_TD3_SC2__GPPC_A_2_LAD_1_ESPI_IO_1 | BY29 | J1605.DS9 | J1605PIN052 | [6 empty] | 9347.9094 | 9347.9094 | L32_INT5 | 7.0907 | BY29 | GPPC_A_2_LAD_1_ESPI_IO_1 | 13671 | 6369.4 | IO | Bottom | DM800 | SC2 | 1 | TD3 |  |  |  | 304.8 |  |  |  | M38 | 12.7 | [12 empty] | See chapter 17 in TSPEC
394 | D1_TC_M38_TD3_SC2__GPPC_A_20_ISH_GP_2 | CA37 | J1601.CS4 | J1601PIN015 | [6 empty] | 9551.4488 | 9551.4488 | L15_HSIO2 | 7.2451 | CA37 | GPPC_A_20_ISH_GP_2 | 14451.4 | 11315 | IO | Bottom | DM800 | SC2 | 1 | TD3 |  |  |  | 304.8 |  |  |  | M38 | 12.7 | [12 empty] | See chapter 17 in TSPEC
395 | D1_TC_M38_TD3_SC2__GPPC_A_21_ISH_GP_3 | CA36 | J1601.DS4 | J1601PIN016 | [6 empty] | 9535.4528 | 9535.4528 | L15_HSIO2 | 7.2329 | CA36 | GPPC_A_21_ISH_GP_3 | 14451.4 | 10665 | IO | Bottom | DM800 | SC2 | 1 | TD3 |  |  |  | 304.8 |  |  |  | M38 | 12.7 | [12 empty] | See chapter 17 in TSPEC
396 | D1_TC_M38_TD3_SC2__GPPC_A_22_ISH_GP_4 | CA35 | J1602.AS3 | J1602PIN070 | [6 empty] | 9391.0236 | 9391.0236 | L15_HSIO2 | 7.1234 | CA35 | GPPC_A_22_ISH_GP_4 | 14451.4 | 10015 | IO | Bottom | DM800 | SC2 | 1 | TD3 |  |  |  | 304.8 |  |  |  | M38 | 12.7 | [12 empty] | See chapter 17 in TSPEC
397 | D1_TC_M38_TD3_SC2__GPPC_A_23_ISH_GP_5 | CA34 | J1602.AS2 | J1602PIN068 | [6 empty] | 9418.815 | 9418.815 | L15_HSIO2 | 7.1445 | CA34 | GPPC_A_23_ISH_GP_5 | 14451.4 | 9365 | IO | Bottom | DM800 | SC2 | 1 | TD3 |  |  |  | 304.8 |  |  |  | M38 | 12.7 | [12 empty] | See chapter 17 in TSPEC
398 | D1_TC_M38_TD3_SC2__GPPC_A_3_LAD_2_ESPI_IO_2 | BY27 | J1605.CS8 | J1605PIN053 | [6 empty] | 9847.0866 | 9847.0866 | L30_INT4 | 7.4693 | BY27 | GPPC_A_3_LAD_2_ESPI_IO_2 | 13671 | 5069.4 | IO | Bottom | DM800 | SC2 | 1 | TD3 |  |  |  | 304.8 |  |  |  | M38 | 12.7 | [12 empty] | See chapter 17 in TSPEC
399 | D1_TC_M38_TD3_SC2__GPPC_A_4_LAD_3_ESPI_IO_3 | BV27 | J1605.CS10 | J1605PIN049 | [6 empty] | 10026.9606 | 10026.9606 | L30_INT4 | 7.6058 | BV27 | GPPC_A_4_LAD_3_ESPI_IO_3 | 12759.6 | 5069.4 | IO | Bottom | DM800 | SC2 | 1 | TD3 |  |  |  | 304.8 |  |  |  | M38 | 12.7 | [12 empty] | See chapter 17 in TSPEC
400 | D1_TC_M38_TD3_SC2__GPPC_A_5_LFRAMEB_ESPI_CSB | CA28 | J1605.CS13 | J1605PIN043 | [6 empty] | 9260.6575 | 9260.6575 | L11_INT1 | 7.0245 | CA28 | GPPC_A_5_LFRAMEB_ESPI_CSB | 14582.4 | 5719.4 | IO | Bottom | DM800 | SC2 | 1 | TD3 |  |  |  | 304.8 |  |  |  | M38 | 12.7 | [12 empty] | See chapter 17 in TSPEC
401 | D1_TC_M38_TD3_SC2__GPPC_A_6_SERIRQ | BV28 | J1605.CS12 | J1605PIN045 | [6 empty] | 9305.3858 | 9305.3858 | L11_INT1 | 7.0584 | BV28 | GPPC_A_6_SERIRQ | 12759.6 | 5719.4 | IO | Bottom | DM800 | SC2 | 1 | TD3 |  |  |  | 304.8 |  |  |  | M38 | 12.7 | [12 empty] | See chapter 17 in TSPEC
402 | D1_TC_M38_TD3_SC2__GPPC_A_7_PIRQAB_GSPI0_CS1B | CC32 | J1601.BS6 | J1601PIN031 | [6 empty] | 9347.2756 | 9347.2756 | L30_INT4 | 7.0369 | CC32 | GPPC_A_7_PIRQAB_GSPI0_CS1B | 15493.8 | 8319.4 | IO | Bottom | DM800 | SC2 | 1 | TD3 |  |  |  | 304.8 |  |  |  | M38 | 12.7 | [12 empty] | See chapter 17 in TSPEC
403 | D1_TC_M38_TD3_SC2__GPPC_A_8_CLKRUNB | BY30 | J1603.AS8 | J1603PIN124 | [6 empty] | 9590.5433 | 9590.5433 | L34_INT6 | 7.2962 | BY30 | GPPC_A_8_CLKRUNB | 13671 | 7019.4 | IO | Bottom | DM800 | SC2 | 1 | TD3 |  |  |  | 304.8 |  |  |  | M38 | 12.7 | [12 empty] | See chapter 17 in TSPEC
404 | D1_TC_M38_TD3_SC2__GPPC_A_9_CLKOUT_LPC_0_ESPI_CLK | BV32 | J1602.DS14 | J1602PIN042 | [6 empty] | 10111.9409 | 10111.9409 | L32_INT5 | 7.8249 | BV32 | GPPC_A_9_CLKOUT_LPC_0_ESPI_CLK | 12759.6 | 8319.4 | IO | Bottom | DM800 | SC2 | 1 | TD3 |  |  |  | 304.8 |  |  |  | M38 | 12.7 | [12 empty] | See chapter 17 in TSPEC
405 | D1_TC_M38_TD4__GPPC_B_0_CORE_VID_0 | CB36 | J1701.CS11 | J1701PIN091 | [6 empty] | 9508.5315 | 9508.5315 | L26_HSIO4 | 7.2347 | CB36 | GPPC_B_0_CORE_VID_0 | 15102 | 10990 | IO | Bottom | DM800 |  | 1 | TD4 |  |  |  | 304.8 |  |  |  | M38 | 12.7 | [12 empty] | See chapter 18.2 in TSPEC
406 | D1_TC_M38_TD4__GPPC_B_1_CORE_VID_1 | CB35 | J1701.CS10 | J1701PIN093 | [6 empty] | 10226.5354 | 10226.5354 | L26_HSIO4 | 7.7571 | CB35 | GPPC_B_1_CORE_VID_1 | 15102 | 10340 | IO | Bottom | DM800 |  | 1 | TD4 |  |  |  | 304.8 |  |  |  | M38 | 12.7 | [12 empty] | See chapter 18.2 in TSPEC
407 | D1_TC_M38_TD3__GPPC_B_10_SRCCLKREQB_5 | CF31 | J1601.AS6 | J1601PIN032 | [6 empty] | 9361.3661 | 9361.3661 | L32_INT5 | 7.5475 | CF31 | GPPC_B_10_SRCCLKREQB_5 | 17316.6 | 7669.4 | IO | Bottom | DM800 |  | 1 | TD3 |  |  |  | 304.8 |  |  |  | M38 | 12.7 | [12 empty] | Direct 50 ohm.
408 | D1_TC_M38_TD4__GPPC_B_11_EXT_PWR_GATEB | CC37 | J1702.AS14 | J1702PIN084 | [6 empty] | 9695.5197 | 9695.5197 | L11_INT1 | 7.3543 | CC37 | GPPC_B_11_EXT_PWR_GATEB | 15752.6 | 11315 | IO | Bottom | DM800 |  | 1 | TD4 |  |  |  | 304.8 |  |  |  | M38 | 12.7 | [12 empty] | See chapter 18.2 in TSPEC
409 | D1_TC_M38_TD3__GPPC_B_12_SLP_S0B | BJ37 | J1601.CS13 | J1601PIN003 | [6 empty] | 9811.0197 | 9811.0197 | L30_INT4 | 7.442 | BJ37 | GPPC_B_12_SLP_S0B | 6900.4 | 11315 | IO | Bottom | DM800 |  | 1 | TD3 |  |  |  | 304.8 |  |  |  | M38 | 12.7 | [12 empty] | Direct 50 ohm.
410 | D1_TC_M38_TD4__GPPC_B_13_PLTRSTB | BJ35 | J1702.AS6 | J1702PIN076 | [6 empty] | 10233.9921 | 10233.9921 | L19_INT2 | 7.7628 | BJ35 | GPPC_B_13_PLTRSTB | 6900.4 | 10015 | IO | Bottom | DM800 |  | 1 | TD4 |  |  |  | 304.8 |  |  |  | M38 | 12.7 | [12 empty] | See chapter 18.2 in TSPEC
411 | D1_TC_M38_TD4__GPPC_B_14_SPKR | CF35 | J1702.BS14 | J1702PIN083 | [6 empty] | 9708.378 | 9708.378 | L11_INT1 | 7.3641 | CF35 | GPPC_B_14_SPKR | 16968.4 | 10015 | IO | Bottom | DM800 |  | 1 | TD4 |  |  |  | 304.8 |  |  |  | M38 | 12.7 | [12 empty] | See chapter 18.2 in TSPEC
412 | D1_TC_M38_TD4__GPPC_B_15_GSPI0_CS0B | CC27 | J1702.BS7 | J1702PIN077 | [6 empty] | 9590.5354 | 9590.5354 | L17_HSIO3 | 7.2747 | CC27 | GPPC_B_15_GSPI0_CS0B | 15493.8 | 5069.4 | IO | Bottom | DM800 |  | 1 | TD4 |  |  |  | 304.8 |  |  |  | M38 | 12.7 | [12 empty] | See chapter 18.2 in TSPEC
413 | D1_TC_M38_TD3__GPPC_B_16_GSPI0_CLK | CE28 | J1604.CS14 | J1604PIN001 | [6 empty] | 9302.374 | 9302.374 | L11_INT1 | 7.0561 | CE28 | GPPC_B_16_GSPI0_CLK | 16405.2 | 5719.4 | IO | Bottom | DM800 |  | 1 | TD3 |  |  |  | 304.8 |  |  |  | M38 | 12.7 | [12 empty] | Direct 50 ohm.
414 | D1_TC_M38_TD4__GPPC_B_17_GSPI0_MISO | CE27 | J1702.BS6 | J1702PIN075 | [6 empty] | 9256.311 | 9256.311 | L17_HSIO3 | 7.0212 | CE27 | GPPC_B_17_GSPI0_MISO | 16405.2 | 5069.4 | IO | Bottom | DM800 |  | 1 | TD4 |  |  |  | 304.8 |  |  |  | M38 | 12.7 | [12 empty] | See chapter 18.2 in TSPEC
415 | D1_TC_M38_TD4__GPPC_B_18_GSPI0_MOSI | CE29 | J1701.CS14 | J1701PIN085 | [6 empty] | 9270.8307 | 9270.8307 | L26_HSIO4 | 7.0322 | CE29 | GPPC_B_18_GSPI0_MOSI | 16405.2 | 6369.4 | IO | Bottom | DM800 |  | 1 | TD4 |  |  |  | 304.8 |  |  |  | M38 | 12.7 | [12 empty] | See chapter 18.2 in TSPEC
416 | D1_TC_M38_TD3_SH04__GPPC_C_16_I2C0_SDA | CA31 | J1605.DS8 | J1605PIN054 | [6 empty] | 9428.7559 | 9428.7559 | L15_HSIO2 | 7.152 | CA31 | GPPC_B_19_GSPI1_CS0B | 14582.4 | 7669.4 | IO | Bottom | DM800 |  | 0 | TD3 |  |  |  | 304.8 |  |  |  | M38 | 12.7 | [12 empty] | See chapter 19.4 in TSPEC
417 | D1_TC_M38_TD3_SH23__GPPC_C_20_UART2_RXD_CNV_MFUART0_RXD | CC36 | J1604.BS9 | J1604PIN037 | [6 empty] | 9380.6969 | 9380.6969 | L15_HSIO2 | 7.1155 | CC36 | GPPC_B_2_VRALERTB | 15752.6 | 10665 | IO | Bottom | DM800 |  | 0 | TD3 |  |  |  | 304.8 |  |  |  | M38 | 12.7 | [12 empty] | See chapter 19.4 in TSPEC
418 | D1_TC_M38_TD3__GPPC_B_20_GSPI1_CLK_NFC_CLK | CC29 | J1605.CS11 | J1605PIN047 | [6 empty] | 10045.0197 | 10045.0197 | L32_INT5 | 7.6195 | CC29 | GPPC_B_20_GSPI1_CLK_NFC_CLK | 15493.8 | 6369.4 | IO | Bottom | DM800 |  | 1 | TD3 |  |  |  | 304.8 |  |  |  | M38 | 12.7 | [12 empty] | Direct 50 ohm.
419 | D1_TC_M38_TD4__GPPC_B_21_GSPI1_MISO_NFC_CLKREQ | CC30 | J1701.CS13 | J1701PIN087 | [6 empty] | 9335.0512 | 9335.0512 | L26_HSIO4 | 7.0715 | CC30 | GPPC_B_21_GSPI1_MISO_NFC_CLKREQ | 15493.8 | 7019.4 | IO | Bottom | DM800 |  | 1 | TD4 |  |  |  | 304.8 |  |  |  | M38 | 12.7 | [12 empty] | See chapter 18.2 in TSPEC
420 | D1_TC_M38_TD4__GPPC_B_22_GSPI1_MOSI | CA30 | J1701.CS12 | J1701PIN089 | [6 empty] | 9503.4803 | 9503.4803 | L26_HSIO4 | 7.2087 | CA30 | GPPC_B_22_GSPI1_MOSI | 14582.4 | 7019.4 | IO | Bottom | DM800 |  | 1 | TD4 |  |  |  | 304.8 |  |  |  | M38 | 12.7 | [12 empty] | See chapter 18.2 in TSPEC
421 | D1_TC_M38_TD3_SC2__GPPC_B_23_SML1ALERTB_PCHHOTB | CC34 | J1601.BS5 | J1601PIN029 | [6 empty] | 9296.8543 | 9296.8543 | L30_INT4 | 7.4174 | CC34 | GPPC_B_23_SML1ALERTB_PCHHOTB | 15752.6 | 9365 | IO | Bottom | DM800 | SC2 | 1 | TD3 |  |  |  | 304.8 |  |  |  | M38 | 12.7 | [12 empty] | See chapter 17 in TSPEC
422 | D1_TC_M38_TD4__GPPC_B_3_CPU_GP_2 | CB34 | J1701.DS8 | J1701PIN098 | [6 empty] | 10228.2008 | 10228.2008 | L26_HSIO4 | 7.7584 | CB34 | GPPC_B_3_CPU_GP_2 | 15102 | 9690 | IO | Bottom | DM800 |  | 1 | TD4 |  |  |  | 304.8 |  |  |  | M38 | 12.7 | [12 empty] | See chapter 18.2 in TSPEC
423 | D1_TC_M38_TD3__GPPC_B_4_CPU_GP_3 | CC35 | J1601.CS3 | J1601PIN017 | [6 empty] | 9280.0591 | 9280.0591 | L30_INT4 | 8.2188 | CC35 | GPPC_B_4_CPU_GP_3 | 15752.6 | 10015 | IO | Bottom | DM800 |  | 1 | TD3 |  |  |  | 304.8 |  |  |  | M38 | 12.7 | [12 empty] | Direct 50 ohm.
424 | D1_TC_M38_TD3_SH05__GPPC_C_21_UART2_TXD_CNV_MFUART0_TXD | CF32 | J1604.CS3 | J1604PIN017 | [6 empty] | 9437.5276 | 9437.5276 | L28_HSIO5 | 7.1586 | CF32 | GPPC_B_5_SRCCLKREQB_0 | 17316.6 | 8319.4 | IO | Bottom | DM800 |  | 0 | TD3 |  |  |  | 304.8 |  |  |  | M38 | 12.7 | [12 empty] | See chapter 19.4 in TSPEC
425 | D1_TC_M38_TD3__GPPC_B_6_SRCCLKREQB_1 | CE32 | J1602.CS11 | J1602PIN047 | [6 empty] | 9371.3701 | 9371.3701 | L32_INT5 | 7.0201 | CE32 | GPPC_B_6_SRCCLKREQB_1 | 16405.2 | 8319.4 | IO | Bottom | DM800 |  | 1 | TD3 |  |  |  | 304.8 |  |  |  | M38 | 12.7 | [12 empty] | Direct 50 ohm.
426 | D1_TC_M38_TD3__GPPC_B_7_SRCCLKREQB_2 | CF30 | J1602.AS8 | J1602PIN080 | [6 empty] | 9303.9016 | 9303.9016 | L32_INT5 | 7.0738 | CF30 | GPPC_B_7_SRCCLKREQB_2 | 17316.6 | 7019.4 | IO | Bottom | DM800 |  | 1 | TD3 |  |  |  | 304.8 |  |  |  | M38 | 12.7 | [12 empty] | Direct 50 ohm.
427 | D1_TC_M38_TD3__GPPC_B_8_SRCCLKREQB_3 | CE31 | J1602.CS12 | J1602PIN045 | [6 empty] | 9354.2913 | 9354.2913 | L32_INT5 | 6.9443 | CE31 | GPPC_B_8_SRCCLKREQB_3 | 16405.2 | 7669.4 | IO | Bottom | DM800 |  | 1 | TD3 |  |  |  | 304.8 |  |  |  | M38 | 12.7 | [12 empty] | Direct 50 ohm.
428 | D1_TC_M38_TD3__GPPC_B_9_SRCCLKREQB_4 | CE30 | J1602.CS13 | J1602PIN043 | [6 empty] | 9373.4291 | 9373.4291 | L32_INT5 | 7.3728 | CE30 | GPPC_B_9_SRCCLKREQB_4 | 16405.2 | 7019.4 | IO | Bottom | DM800 |  | 1 | TD3 |  |  |  | 304.8 |  |  |  | M38 | 12.7 | [12 empty] | Direct 50 ohm.
429 | D1_TC_M38_TD3_SH06__GPPC_C_0_SMBCLK | CK14 | J1603.DS14 | J1603PIN086 | [6 empty] | 9438.6929 | 9438.6929 | L11_INT1 | 7.1595 | CK14 | GPPC_C_0_SMBCLK | 19715 | -3330.2 | IO | Bottom | DM800 |  | 0 | TD3 |  |  |  | 304.8 |  |  |  | M38 | 12.7 | [12 empty] | See chapter 19.4 in TSPEC
430 | D1_TC_M38_TD3_SH18__GPPC_C_1_SMBDATA | CH15 | J1604.CS10 | J1604PIN005 | [6 empty] | 9423.3228 | 9423.3228 | L34_INT6 | 7.1479 | CH15 | GPPC_C_1_SMBDATA | 18415 | -2292.2 | IO | Bottom | DM800 |  | 0 | TD3 |  |  |  | 304.8 |  |  |  | M38 | 12.7 | [12 empty] | See chapter 19.4 in TSPEC
431 | D1_TC_M38_TD3_SH22__GPPC_C_10_UART0_RTSB | CN14 | J1604.BS7 | J1604PIN033 | [6 empty] | 9394.937 | 9394.937 | L32_INT5 | 7.1263 | CN14 | GPPC_C_10_UART0_RTSB | 21020.5 | -3087.9 | IO | Bottom | DM800 |  | 0 | TD3 |  |  |  | 304.8 |  |  |  | M38 | 12.7 | [12 empty] | See chapter 19.4 in TSPEC
432 | D1_TC_M38_TD3_SH18__GPPC_C_1_SMBDATA | CM14 | J1604.CS10 | J1604PIN005 | [6 empty] | 9423.3228 | 9423.3228 | L34_INT6 | 7.1479 | CM14 | GPPC_C_11_UART0_CTSB | 20370.5 | -3087.9 | IO | Bottom | DM800 |  | 0 | TD3 |  |  |  | 304.8 |  |  |  | M38 | 12.7 | [12 empty] | See chapter 19.4 in TSPEC
433 | D1_TC_M38_TD4__GPPC_C_12_UART1_RXD_ISH_UART1_RXD | CG12 | J1702.DS1 | J1702PIN066 | [6 empty] | 9271.6339 | 9271.6339 | L19_INT2 | 7.0328 | CG12 | GPPC_C_12_UART1_RXD_ISH_UART1_RXD | 17765 | -4368.2 | IO | Bottom | DM800 |  | 1 | TD4 |  |  |  | 304.6 |  |  |  | M38 | 12.7 | [12 empty] | See chapter 18.2 in TSPEC
434 | D1_TC_M38_TD4__GPPC_C_13_UART1_TXD_ISH_UART1_TXD | CH12 | J1701.AS3 | J1701PIN114 | [6 empty] | 9303.689 | 9303.689 | L19_INT2 | 7.0571 | CH12 | GPPC_C_13_UART1_TXD_ISH_UART1_TXD | 18415 | -4368.2 | IO | Bottom | DM800 |  | 1 | TD4 |  |  |  | 304.6 |  |  |  | M38 | 12.7 | [12 empty] | See chapter 18.2 in TSPEC
435 | D1_TC_M38_TD3_SH21__GPPC_C_4_SML0DATA | CF12 | J1604.DS9 | J1604PIN008 | [6 empty] | 9423.8543 | 9423.8543 | L34_INT6 | 7.1483 | CF12 | GPPC_C_14_UART1_RTSB_ISH_UART1_RTSB | 17115 | -4368.2 | IO | Bottom | DM800 |  | 0 | TD3 |  |  |  | 304.8 |  |  |  | M38 | 12.7 | [12 empty] | See chapter 19.4 in TSPEC
436 | D1_TC_M38_TD3_SH19__GPPC_C_3_SML0CLK | CG14 | J1604.BS6 | J1604PIN031 | [6 empty] | 9420.3071 | 9420.3071 | L32_INT5 | 7.1456 | CG14 | GPPC_C_15_UART1_CTSB_ISH_UART1_CTSB | 17765 | -3330.2 | IO | Bottom | DM800 |  | 0 | TD3 |  |  |  | 304.8 |  |  |  | M38 | 12.7 | [12 empty] | See chapter 19.4 in TSPEC
437 | D1_TC_M38_TD3_SH04__GPPC_C_16_I2C0_SDA | CM11 | J1605.DS8 | J1605PIN054 | [6 empty] | 9428.7559 | 9428.7559 | L15_HSIO2 | 7.152 | CM11 | GPPC_C_16_I2C0_SDA | 20690 | -5043.6 | IO | Bottom | DM800 |  | 0 | TD3 |  |  |  | 304.8 |  |  |  | M38 | 12.7 | [12 empty] | See chapter 19.4 in TSPEC
438 | D1_TC_M38_TD3_SH18__GPPC_C_1_SMBDATA | CN11 | J1604.CS10 | J1604PIN005 | [6 empty] | 9423.3228 | 9423.3228 | L34_INT6 | 7.1479 | CN11 | GPPC_C_17_I2C0_SCL | 21340 | -5043.6 | IO | Bottom | DM800 |  | 0 | TD3 |  |  |  | 304.8 |  |  |  | M38 | 12.7 | [12 empty] | See chapter 19.4 in TSPEC
439 | D1_TC_M38_TD3_SH19__GPPC_C_3_SML0CLK | CK12 | J1604.BS6 | J1604PIN031 | [6 empty] | 9420.3071 | 9420.3071 | L32_INT5 | 7.1456 | CK12 | GPPC_C_18_I2C1_SDA | 19715 | -4368.2 | IO | Bottom | DM800 |  | 0 | TD3 |  |  |  | 304.8 |  |  |  | M38 | 12.7 | [12 empty] | See chapter 19.4 in TSPEC
440 | D1_TC_M38_TD3_SH21__GPPC_C_4_SML0DATA | CJ12 | J1604.DS9 | J1604PIN008 | [6 empty] | 9423.8543 | 9423.8543 | L34_INT6 | 7.1483 | CJ12 | GPPC_C_19_I2C1_SCL | 19065 | -4368.2 | IO | Bottom | DM800 |  | 0 | TD3 |  |  |  | 304.8 |  |  |  | M38 | 12.7 | [12 empty] | See chapter 19.4 in TSPEC
441 | D1_TC_M38_TD3_SH20__GPPC_C_2_SMBALERTB | CJ15 | J1603.AS6 | J1603PIN120 | [6 empty] | 9421.0984 | 9421.0984 | L30_INT4 | 7.1462 | CJ15 | GPPC_C_2_SMBALERTB | 19065 | -2292.2 | IO | Bottom | DM800 |  | 0 | TD3 |  |  |  | 304.8 |  |  |  | M38 | 12.7 | [12 empty] | See chapter 19.4 in TSPEC
442 | D1_TC_M38_TD3_SH23__GPPC_C_20_UART2_RXD_CNV_MFUART0_RXD | CR12 | J1604.BS9 | J1604PIN037 | [6 empty] | 9380.6969 | 9380.6969 | L15_HSIO2 | 7.1155 | CR12 | GPPC_C_20_UART2_RXD_CNV_MFUART0_RXD | 22315 | -4393 | IO | Bottom | DM800 |  | 0 | TD3 |  |  |  | 304.8 |  |  |  | M38 | 12.7 | [12 empty] | See chapter 19.4 in TSPEC
443 | D1_TC_M38_TD3_SH05__GPPC_C_21_UART2_TXD_CNV_MFUART0_TXD | CP12 | J1604.CS3 | J1604PIN017 | [6 empty] | 9437.5276 | 9437.5276 | L28_HSIO5 | 7.1586 | CP12 | GPPC_C_21_UART2_TXD_CNV_MFUART0_TXD | 21665 | -4393 | IO | Bottom | DM800 |  | 0 | TD3 |  |  |  | 304.8 |  |  |  | M38 | 12.7 | [12 empty] | See chapter 19.4 in TSPEC
444 | D1_TC_M38_TD3_SH03__GPPC_C_7_SML1DATA | CN12 | J1604.AS9 | J1604PIN038 | [6 empty] | 9431.2283 | 9431.2283 | L11_INT1 | 7.1539 | CN12 | GPPC_C_22_UART2_RTSB_CNV_MFUART0_RTS_B | 21020.5 | -4477.5 | IO | Bottom | DM800 |  | 0 | TD3 |  |  |  | 304.8 |  |  |  | M38 | 12.7 | [12 empty] | See chapter 19.4 in TSPEC
445 | D1_TC_M38_TD3_SH06__GPPC_C_0_SMBCLK | CM12 | J1603.DS14 | J1603PIN086 | [6 empty] | 9438.6929 | 9438.6929 | L11_INT1 | 7.1595 | CM12 | GPPC_C_23_UART2_CTSB_CNV_MFUART0_CTS_B | 20370.5 | -4477.5 | IO | Bottom | DM800 |  | 0 | TD3 |  |  |  | 304.8 |  |  |  | M38 | 12.7 | [12 empty] | See chapter 19.4 in TSPEC
446 | D1_TC_M38_TD3_SH19__GPPC_C_3_SML0CLK | CH14 | J1604.BS6 | J1604PIN031 | [6 empty] | 9420.3071 | 9420.3071 | L32_INT5 | 7.1456 | CH14 | GPPC_C_3_SML0CLK | 18415 | -3330.2 | IO | Bottom | DM800 |  | 0 | TD3 |  |  |  | 304.8 |  |  |  | M38 | 12.7 | [12 empty] | See chapter 19.4 in TSPEC
447 | D1_TC_M38_TD3_SH21__GPPC_C_4_SML0DATA | CF15 | J1604.DS9 | J1604PIN008 | [6 empty] | 9423.8543 | 9423.8543 | L34_INT6 | 7.1483 | CF15 | GPPC_C_4_SML0DATA | 17115 | -2292.2 | IO | Bottom | DM800 |  | 0 | TD3 |  |  |  | 304.8 |  |  |  | M38 | 12.7 | [12 empty] | See chapter 19.4 in TSPEC
448 | D1_TC_M38_TD3_SH04__GPPC_C_16_I2C0_SDA | CG15 | J1605.DS8 | J1605PIN054 | [6 empty] | 9428.7559 | 9428.7559 | L15_HSIO2 | 7.152 | CG15 | GPPC_C_5_SML0ALERTB | 17765 | -2292.2 | IO | Bottom | DM800 |  | 0 | TD3 |  |  |  | 304.8 |  |  |  | M38 | 12.7 | [12 empty] | See chapter 19.4 in TSPEC
449 | D1_TC_M38_TD3_SH05__GPPC_C_21_UART2_TXD_CNV_MFUART0_TXD | CN15 | J1604.CS3 | J1604PIN017 | [6 empty] | 9437.5276 | 9437.5276 | L28_HSIO5 | 7.1586 | CN15 | GPPC_C_6_SML1CLK | 21340 | -2521.8 | IO | Bottom | DM800 |  | 0 | TD3 |  |  |  | 304.8 |  |  |  | M38 | 12.7 | [12 empty] | See chapter 19.4 in TSPEC
450 | D1_TC_M38_TD3_SH03__GPPC_C_7_SML1DATA | CM15 | J1604.AS9 | J1604PIN038 | [6 empty] | 9431.2283 | 9431.2283 | L11_INT1 | 7.1539 | CM15 | GPPC_C_7_SML1DATA | 20690 | -2521.8 | IO | Bottom | DM800 |  | 0 | TD3 |  |  |  | 304.8 |  |  |  | M38 | 12.7 | [12 empty] | See chapter 19.4 in TSPEC
451 | D1_TC_M38_TD3_SH04__GPPC_C_16_I2C0_SDA | CR14 | J1605.DS8 | J1605PIN054 | [6 empty] | 9428.7559 | 9428.7559 | L15_HSIO2 | 7.152 | CR14 | GPPC_C_8_UART0_RXD | 22315 | -3172.4 | IO | Bottom | DM800 |  | 1 | TD3 |  |  |  | 304.8 |  |  |  | M38 | 12.7 | [12 empty] | See chapter 19.4 in TSPEC
452 | D1_TC_M38_TD3_SH20__GPPC_C_2_SMBALERTB | CP14 | J1603.AS6 | J1603PIN120 | [6 empty] | 9421.0984 | 9421.0984 | L30_INT4 | 7.1462 | CP14 | GPPC_C_9_UART0_TXD | 21665 | -3172.4 | IO | Bottom | DM800 |  | 0 | TD3 |  |  |  | 304.8 |  |  |  | M38 | 12.7 | [12 empty] | See chapter 19.4 in TSPEC
453 | D1_TC_M38_TD3_SC2__GPPC_D_0_SPI1_CS0B_BK_0_SBK_0 | CG20 | J1602.AS4 | J1602PIN072 | [6 empty] | 9433.5197 | 9433.5197 | L13_HSIO1 | 7.1556 | CG20 | GPPC_D_0_SPI1_CS0B_BK_0_SBK_0 | 17765 | 821.8 | IO | Bottom | DM800 | SC2 | 1 | TD3 |  |  |  | 304.8 |  |  |  | M38 | 12.7 | [12 empty] | Direct 50 ohm.
454 | D1_TC_M38_TD3_SC2__GPPC_D_1_SPI1_CLK_BK_1_SBK_1 | CF20 | J1604.DS7 | J1604PIN012 | [6 empty] | 9265.2677 | 9265.2677 | L24_INT3 | 7.028 | CF20 | GPPC_D_1_SPI1_CLK_BK_1_SBK_1 | 17115 | 821.8 | IO | Bottom | DM800 | SC2 | 1 | TD3 |  |  |  | 304.8 |  |  |  | M38 | 12.7 | [12 empty] | Direct 50 ohm.
455 | D1_TC_M38_TD3_SC2__GPPC_D_10_ISH_SPI_CLK_GSPI2_CLK | CR22 | J1602.CS4 | J1602PIN059 | [6 empty] | 9332.2717 | 9332.2717 | L28_HSIO5 | 7.0788 | CR22 | GPPC_D_10_ISH_SPI_CLK_GSPI2_CLK | 22315 | 1871.2 | IO | Bottom | DM800 | SC2 | 1 | TD3 |  |  |  | 304.8 |  |  |  | M38 | 12.7 | [12 empty] | See chapter 18.1 in TSPEC
456 | D1_TC_M38_TD3_SC2__GPPC_D_11_ISH_SPI_MISO_GSPI2_MISO | CM22 | J1601.DS7 | J1601PIN012 | [6 empty] | 9254.2047 | 9254.2047 | L28_HSIO5 | 7.0196 | CM22 | GPPC_D_11_ISH_SPI_MISO_GSPI2_MISO | 20370.5 | 1955.7 | IO | Bottom | DM800 | SC2 | 1 | TD3 |  |  |  | 304.8 |  |  |  | M38 | 12.7 | [12 empty] | See chapter 18.1 in TSPEC
457 | D1_TC_M38_TD3_SC2__GPPC_D_12_ISH_SPI_MOSI_GSPI2_MOSI | CP22 | J1602.BS4 | J1602PIN071 | [6 empty] | 9317.9409 | 9317.9409 | L28_HSIO5 | 7.0679 | CP22 | GPPC_D_12_ISH_SPI_MOSI_GSPI2_MOSI | 21665 | 1871.2 | IO | Bottom | DM800 | SC2 | 1 | TD3 |  |  |  | 304.8 |  |  |  | M38 | 12.7 | [12 empty] | See chapter 18.1 in TSPEC
458 | D1_TC_M38_TD3_SC2__GPPC_D_13_ISH_UART0_RXD_SML0BDATA_I2C4B_SDA | CM24 | J1604.AS2 | J1604PIN024 | [6 empty] | 9563.4567 | 9563.4567 | L15_HSIO2 | 7.2542 | CM24 | GPPC_D_13_ISH_UART0_RXD_SML0BDATA_I2C4B_SDA | 20370.5 | 3087.9 | IO | Bottom | DM800 | SC2 | 1 | TD3 |  |  |  | 304.8 |  |  |  | M38 | 12.7 | [12 empty] | See chapter 18.1 in TSPEC
459 | D1_TC_M38_TD3_SC2__GPPC_D_14_ISH_UART0_TXD_SML0BCLK_I2C4B_SCL | CN23 | J1601.AS4 | J1601PIN028 | [6 empty] | 9351.8228 | 9351.8228 | L13_HSIO1 | 6.9837 | CN23 | GPPC_D_14_ISH_UART0_TXD_SML0BCLK_I2C4B_SCL | 21340 | 2521.8 | IO | Bottom | DM800 | SC2 | 1 | TD3 |  |  |  | 304.8 |  |  |  | M38 | 12.7 | [12 empty] | See chapter 18.1 in TSPEC
460 | D1_TC_M38_TD3_SC2__GPPC_D_15_ISH_UART0_RTSB_GSPI2_CS1B | CM23 | J1601.CS6 | J1601PIN013 | [6 empty] | 9265.5118 | 9265.5118 | L13_HSIO1 | 7.032 | CM23 | GPPC_D_15_ISH_UART0_RTSB_GSPI2_CS1B | 20690 | 2521.8 | IO | Bottom | DM800 | SC2 | 1 | TD3 |  |  |  | 304.8 |  |  |  | M38 | 12.7 | [12 empty] | See chapter 18.1 in TSPEC
461 | D1_TC_M38_TD3_SC2__GPPC_D_16_ISH_UART0_CTSB_SML0BALERTB | CR24 | J1604.DS4 | J1604PIN016 | [6 empty] | 9265.0984 | 9265.0984 | L15_HSIO2 | 7.0279 | CR24 | GPPC_D_16_ISH_UART0_CTSB_SML0BALERTB | 22315 | 3172.4 | IO | Bottom | DM800 | SC2 | 1 | TD3 |  |  |  | 304.8 |  |  |  | M38 | 12.7 | [12 empty] | See chapter 18.1 in TSPEC
462 | D1_TC_M38_TD3_SC2__GPPC_D_17_DMIC_CLK_1_SNDW3_CLK | CK25 | J1601.CS7 | J1601PIN011 | [6 empty] | 9337.1535 | 9337.1535 | L28_HSIO5 | 7.0825 | CK25 | GPPC_D_17_DMIC_CLK_1_SNDW3_CLK | 19715 | 3935.8 | IO | Bottom | DM800 | SC2 | 1 | TD3 |  |  |  | 304.8 |  |  |  | M38 | 12.7 | [12 empty] | See chapter 18.1 in TSPEC
463 | D1_TC_M38_TD3_SC2__GPPC_D_18_DMIC_DATA_1_SNDW3_DATA | CJ25 | J1601.BS4 | J1601PIN027 | [6 empty] | 9334.8622 | 9334.8622 | L28_HSIO5 | 7.0808 | CJ25 | GPPC_D_18_DMIC_DATA_1_SNDW3_DATA | 19065 | 3935.8 | IO | Bottom | DM800 | SC2 | 1 | TD3 |  |  |  | 304.8 |  |  |  | M38 | 12.7 | [12 empty] | See chapter 18.1 in TSPEC
464 | D1_TC_M38_TD3_SC2__GPPC_D_19_DMIC_CLK_0_SNDW4_CLK | CP24 | J1604.CS4 | J1604PIN015 | [6 empty] | 9665.685 | 9665.685 | L15_HSIO2 | 7.3317 | CP24 | GPPC_D_19_DMIC_CLK_0_SNDW4_CLK | 21665 | 3172.4 | IO | Bottom | DM800 | SC2 | 1 | TD3 |  |  |  | 304.8 |  |  |  | M38 | 12.7 | [12 empty] | See chapter 18.1 in TSPEC
465 | D1_TC_M38_TD3_SC2__GPPC_D_2_SPI1_MISO_IO_1_BK_2_SBK_2 | CG22 | J1601.DS6 | J1601PIN014 | [6 empty] | 9528.878 | 9528.878 | L24_INT3 | 7.2279 | CG22 | GPPC_D_2_SPI1_MISO_IO_1_BK_2_SBK_2 | 17765 | 1859.8 | IO | Bottom | DM800 | SC2 | 1 | TD3 |  |  |  | 304.8 |  |  |  | M38 | 12.7 | [12 empty] | See chapter 18.1 in TSPEC
466 | D1_TC_M38_TD3_SC2__GPPC_D_20_DMIC_DATA_0_SNDW4_DATA | CN24 | J1604.BS2 | J1604PIN023 | [6 empty] | 9290.2441 | 9290.2441 | L15_HSIO2 | 7.0469 | CN24 | GPPC_D_20_DMIC_DATA_0_SNDW4_DATA | 21020.5 | 3087.9 | IO | Bottom | DM800 | SC2 | 1 | TD3 |  |  |  | 304.8 |  |  |  | M38 | 12.7 | [12 empty] | See chapter 18.1 in TSPEC
467 | D1_TC_M38_TD3_SC2__GPPC_D_21_SPI1_IO_2 | CG23 | J1605.CS4 | J1605PIN059 | [6 empty] | 10044.7638 | 10044.7638 | L24_INT3 | 7.6193 | CG23 | GPPC_D_21_SPI1_IO_2 | 17765 | 2897.8 | IO | Bottom | DM800 | SC2 | 1 | TD3 |  |  |  | 304.8 |  |  |  | M38 | 12.7 | [12 empty] | See chapter 18.1 in TSPEC
468 | D1_TC_M38_TD3_SC2__GPPC_D_22_SPI1_IO_3 | CH23 | J1601.BS9 | J1601PIN037 | [6 empty] | 9698.9882 | 9698.9882 | L13_HSIO1 | 7.357 | CH23 | GPPC_D_22_SPI1_IO_3 | 18415 | 2897.8 | IO | Bottom | DM800 | SC2 | 1 | TD3 |  |  |  | 304.8 |  |  |  | M38 | 12.7 | [12 empty] | See chapter 18.1 in TSPEC
469 | D1_TC_M38_TD3_SC2__GPPC_D_23_SSP_MCLK | CK23 | J1601.AS5 | J1601PIN030 | [6 empty] | 9309.374 | 9309.374 | L13_HSIO1 | 7.0614 | CK23 | GPPC_D_23_SSP_MCLK | 19715 | 2897.8 | IO | Bottom | DM800 | SC2 | 1 | TD3 |  |  |  | 304.8 |  |  |  | M38 | 12.7 | [12 empty] | See chapter 18.1 in TSPEC
470 | D1_TC_M38_TD3_SC2__GPPC_D_3_SPI1_MOSI_IO_0_BK_3_SBK_3 | CF22 | J1605.CS6 | J1605PIN057 | [6 empty] | 9389.0748 | 9389.0748 | L24_INT3 | 7.1219 | CF22 | GPPC_D_3_SPI1_MOSI_IO_0_BK_3_SBK_3 | 17115 | 1859.8 | IO | Bottom | DM800 | SC2 | 1 | TD3 |  |  |  | 304.8 |  |  |  | M38 | 12.7 | [12 empty] | Direct 50 ohm.
471 | D1_TC_M38_TD3_SC2__GPPC_D_4_IMGCLKOUT_0_BK_4_SBK_4 | CG25 | J1601.AS9 | J1601PIN038 | [6 empty] | 9721.6024 | 9721.6024 | L13_HSIO1 | 7.3741 | CG25 | GPPC_D_4_IMGCLKOUT_0_BK_4_SBK_4 | 17765 | 3935.8 | IO | Bottom | DM800 | SC2 | 1 | TD3 |  |  |  | 304.8 |  |  |  | M38 | 12.7 | [12 empty] | See chapter 18.1 in TSPEC
472 | D1_TC_M38_TD3_SC2__GPPC_D_5_ISH_I2C0_SDA | CK22 | J1601.BS8 | J1601PIN035 | [6 empty] | 9707.3031 | 9707.3031 | L24_INT3 | 7.3633 | CK22 | GPPC_D_5_ISH_I2C0_SDA | 19715 | 1859.8 | IO | Bottom | DM800 | SC2 | 1 | TD3 |  |  |  | 304.8 |  |  |  | M38 | 12.7 | [12 empty] | See chapter 18.1 in TSPEC
473 | D1_TC_M38_TD3_SC2__GPPC_D_6_ISH_I2C0_SCL | CH20 | J1602.AS5 | J1602PIN074 | [6 empty] | 9328.3701 | 9328.3701 | L13_HSIO1 | 7.0025 | CH20 | GPPC_D_6_ISH_I2C0_SCL | 18415 | 821.8 | IO | Bottom | DM800 | SC2 | 1 | TD3 |  |  |  | 304.8 |  |  |  | M38 | 12.7 | [12 empty] | See chapter 18.1 in TSPEC
474 | D1_TC_M38_TD3_SC2__GPPC_D_7_ISH_I2C1_SDA | CH22 | J1602.BS9 | J1602PIN081 | [6 empty] | 10028.8543 | 10028.8543 | L24_INT3 | 7.6072 | CH22 | GPPC_D_7_ISH_I2C1_SDA | 18415 | 1859.8 | IO | Bottom | DM800 | SC2 | 1 | TD3 |  |  |  | 304.8 |  |  |  | M38 | 12.7 | [12 empty] | See chapter 18.1 in TSPEC
475 | D1_TC_M38_TD3_SC2__GPPC_D_8_ISH_I2C1_SCL | CJ22 | J1602.AS9 | J1602PIN082 | [6 empty] | 9945.8465 | 9945.8465 | L24_INT3 | 7.5442 | CJ22 | GPPC_D_8_ISH_I2C1_SCL | 19065 | 1859.8 | IO | Bottom | DM800 | SC2 | 1 | TD3 |  |  |  | 304.8 |  |  |  | M38 | 12.7 | [12 empty] | See chapter 18.1 in TSPEC
476 | D1_TC_M38_TD3_SC2__GPPC_D_9_ISH_SPI_CSB_GSPI2_CS0B | CN22 | J1602.BS5 | J1602PIN073 | [6 empty] | 9367.1614 | 9367.1614 | L28_HSIO5 | 7.1053 | CN22 | GPPC_D_9_ISH_SPI_CSB_GSPI2_CS0B | 21020.5 | 1955.7 | IO | Bottom | DM800 | SC2 | 1 | TD3 |  |  |  | 304.8 |  |  |  | M38 | 12.7 | [12 empty] | See chapter 18.1 in TSPEC
477 | D1_TC_M38_TD3_SH04__GPPC_C_16_I2C0_SDA | CN8 | J1605.DS8 | J1605PIN054 | [6 empty] | 9428.7559 | 9428.7559 | L15_HSIO2 | 7.152 | CN8 | GPPC_E_0_SATAXPCIE_0_SATAGP_0 | 21020.5 | -6999.3 | IO | Bottom | DM800 |  | 0 | TD3 |  |  |  | 304.8 |  |  |  | M38 | 12.7 | [12 empty] | See chapter 19.4 in TSPEC
478 | D1_TC_M38_TD3_SH18__GPPC_C_1_SMBDATA | CM10 | J1604.CS10 | J1604PIN005 | [6 empty] | 9423.3228 | 9423.3228 | L34_INT6 | 7.1479 | CM10 | GPPC_E_1_SATAXPCIE_1_SATAGP_1 | 20370.5 | -5609.7 | IO | Bottom | DM800 |  | 0 | TD3 |  |  |  | 304.8 |  |  |  | M38 | 12.7 | [12 empty] | See chapter 19.4 in TSPEC
479 | D1_TC_M38_TD3__GPPC_E_10_USB2_OCB_1_GP_BSSB_DI | CK5 | J1603.CS9 | J1603PIN095 | [6 empty] | 9294.2795 | 9294.2795 | L26_HSIO4 | 7.05 | CK5 | GPPC_E_10_USB2_OCB_1_GP_BSSB_DI | 19399.8 | -8617.5 | IO | Bottom | DM800 |  | 1 | TD3 |  |  |  | 304.8 |  |  |  | M38 | 12.7 | [12 empty] | Direct 50 ohm.
480 | D1_TC_M38_TD3__GPPC_E_11_USB2_OCB_2 | CK8 | J1603.CS11 | J1603PIN091 | [6 empty] | 9520.937 | 9520.937 | L26_HSIO4 | 7.2219 | CK8 | GPPC_E_11_USB2_OCB_2 | 19399.8 | -6667.5 | IO | Bottom | DM800 |  | 1 | TD3 |  |  |  | 304.8 |  |  |  | M38 | 12.7 | [12 empty] | Direct 50 ohm.
481 | D1_TC_M38_TD4__GPPC_E_12_USB2_OCB_3 | CK9 | J1701.AS5 | J1701PIN118 | [6 empty] | 9275.811 | 9275.811 | L17_HSIO3 | 7.036 | CK9 | GPPC_E_12_USB2_OCB_3 | 19399.8 | -6017.5 | IO | Bottom | DM800 |  | 1 | TD4 |  |  |  | 304.6 |  |  |  | M38 | 12.7 | [12 empty] | See chapter 18.2 in TSPEC
482 | D1_TC_M38_TD3_SH20__GPPC_C_2_SMBALERTB | CN6 | J1603.AS6 | J1603PIN120 | [6 empty] | 9421.0984 | 9421.0984 | L30_INT4 | 7.1462 | CN6 | GPPC_E_13_DDSP_HPD_0_DISP_MISC_0 | 21015 | -8216 | IO | Bottom | DM800 |  | 0 | TD3 |  |  |  | 304.8 |  |  |  | M38 | 12.7 | [12 empty] | See chapter 19.4 in TSPEC
483 | D1_TC_M38_TD3_SH22__GPPC_C_10_UART0_RTSB | CM6 | J1604.BS7 | J1604PIN033 | [6 empty] | 9394.937 | 9394.937 | L32_INT5 | 7.1263 | CM6 | GPPC_E_14_DDSP_HPD_1_DISP_MISC_1 | 20370.5 | -8131.5 | IO | Bottom | DM800 |  | 0 | TD3 |  |  |  | 304.8 |  |  |  | M38 | 12.7 | [12 empty] | See chapter 19.4 in TSPEC
484 | D1_TC_M38_TD3_SH23__GPPC_C_20_UART2_RXD_CNV_MFUART0_RXD | CP7 | J1604.BS9 | J1604PIN037 | [6 empty] | 9380.6969 | 9380.6969 | L15_HSIO2 | 7.1155 | CP7 | GPPC_E_15_DDSP_HPD_2_DISP_MISC_2 | 21990 | -7565.4 | IO | Bottom | DM800 |  | 0 | TD3 |  |  |  | 304.8 |  |  |  | M38 | 12.7 | [12 empty] | See chapter 19.4 in TSPEC
485 | D1_TC_M38_TD3_SH05__GPPC_C_21_UART2_TXD_CNV_MFUART0_TXD | CP6 | J1604.CS3 | J1604PIN017 | [6 empty] | 9437.5276 | 9437.5276 | L28_HSIO5 | 7.1586 | CP6 | GPPC_E_16_DDSP_HPD_3_DISP_MISC_3 | 21665 | -8216 | IO | Bottom | DM800 |  | 1 | TD3 |  |  |  | 304.8 |  |  |  | M38 | 12.7 | [12 empty] | See chapter 19.4 in TSPEC
486 | D1_TC_M38_TD3_SH03__GPPC_C_7_SML1DATA | CM7 | J1604.AS9 | J1604PIN038 | [6 empty] | 9431.2283 | 9431.2283 | L11_INT1 | 7.1539 | CM7 | GPPC_E_17_EDP_HPD_DISP_MISC_4 | 20690 | -7565.4 | IO | Bottom | DM800 |  | 1 | TD3 |  |  |  | 304.8 |  |  |  | M38 | 12.7 | [12 empty] | See chapter 19.4 in TSPEC
487 | D1_TC_M38_TD3_SH18__GPPC_C_1_SMBDATA | CC8 | J1604.CS10 | J1604PIN005 | [6 empty] | 9423.3228 | 9423.3228 | L34_INT6 | 7.1479 | CC8 | GPPC_E_18_DDPB_CTRLCLK | 15704.6 | -6667.5 | IO | Bottom | DM800 |  | 1 | TD3 |  |  |  | 304.8 |  |  |  | M38 | 12.7 | [12 empty] | See chapter 19.4 in TSPEC
488 | D1_TC_M38_TD3_SH20__GPPC_C_2_SMBALERTB | CC9 | J1603.AS6 | J1603PIN120 | [6 empty] | 9421.0984 | 9421.0984 | L30_INT4 | 7.1462 | CC9 | GPPC_E_19_DDPB_CTRLDATA | 15704.6 | -6017.5 | IO | Bottom | DM800 |  | 1 | TD3 |  |  |  | 304.8 |  |  |  | M38 | 12.7 | [12 empty] | See chapter 19.4 in TSPEC
489 | D1_TC_M38_TD3_SH19__GPPC_C_3_SML0CLK | CP10 | J1604.BS6 | J1604PIN031 | [6 empty] | 9420.3071 | 9420.3071 | L32_INT5 | 7.1456 | CP10 | GPPC_E_2_SATAXPCIE_2_SATAGP_2 | 21665 | -5694.2 | IO | Bottom | DM800 |  | 0 | TD3 |  |  |  | 304.8 |  |  |  | M38 | 12.7 | [12 empty] | See chapter 19.4 in TSPEC
490 | D1_TC_M38_TD3_SH19__GPPC_C_3_SML0CLK | CH4 | J1604.BS6 | J1604PIN031 | [6 empty] | 9420.3071 | 9420.3071 | L32_INT5 | 7.1456 | CH4 | GPPC_E_20_DDPC_CTRLCLK | 18306 | -9690 | IO | Bottom | DM800 |  | 1 | TD3 |  |  |  | 304.8 |  |  |  | M38 | 12.7 | [12 empty] | See chapter 19.4 in TSPEC
491 | D1_TC_M38_TD3_SH21__GPPC_C_4_SML0DATA | CH3 | J1604.DS9 | J1604PIN008 | [6 empty] | 9423.8543 | 9423.8543 | L34_INT6 | 7.1483 | CH3 | GPPC_E_21_DDPC_CTRLDATA | 18306 | -10340 | IO | Bottom | DM800 |  | 1 | TD3 |  |  |  | 304.8 |  |  |  | M38 | 12.7 | [12 empty] | See chapter 19.4 in TSPEC
492 | D1_TC_M38_TD3_SH22__GPPC_C_10_UART0_RTSB | CP4 | J1604.BS7 | J1604PIN033 | [6 empty] | 9394.937 | 9394.937 | L32_INT5 | 7.1263 | CP4 | GPPC_E_22_DDPD_CTRLCLK | 21627 | -9389.8 | IO | Bottom | DM800 |  | 1 | TD3 |  |  |  | 304.8 |  |  |  | M38 | 12.7 | [12 empty] | See chapter 19.4 in TSPEC
493 | D1_TC_M38_TD3_SH23__GPPC_C_20_UART2_RXD_CNV_MFUART0_RXD | CN4 | J1604.BS9 | J1604PIN037 | [6 empty] | 9380.6969 | 9380.6969 | L15_HSIO2 | 7.1155 | CN4 | GPPC_E_23_DDPD_CTRLDATA | 20977.7 | -9358 | IO | Bottom | DM800 |  | 1 | TD3 |  |  |  | 304.8 |  |  |  | M38 | 12.7 | [12 empty] | See chapter 19.4 in TSPEC
494 | D1_TC_M38_TD3_SH21__GPPC_C_4_SML0DATA | CE9 | J1604.DS9 | J1604PIN008 | [6 empty] | 9423.8543 | 9423.8543 | L34_INT6 | 7.1483 | CE9 | GPPC_E_3_CPU_GP_0 | 16628.4 | -6017.5 | IO | Bottom | DM800 |  | 0 | TD3 |  |  |  | 304.8 |  |  |  | M38 | 12.7 | [12 empty] | See chapter 19.4 in TSPEC
495 | D1_TC_M38_TD4__GPPC_E_4_SATA_DEVSLP_0 | CP8 | J1701.BS3 | J1701PIN113 | [6 empty] | 9377.815 | 9377.815 | L17_HSIO3 | 6.9387 | CP8 | GPPC_E_4_SATA_DEVSLP_0 | 21665 | -6914.8 | IO | Bottom | DM800 |  | 1 | TD4 |  |  |  | 304.6 |  |  |  | M38 | 12.7 | [12 empty] | See chapter 18.2 in TSPEC
496 | D1_TC_M38_TD4__GPPC_E_5_SATA_DEVSLP_1 | CR8 | J1701.BS4 | J1701PIN115 | [6 empty] | 9593.189 | 9593.189 | L17_HSIO3 | 6.7738 | CR8 | GPPC_E_5_SATA_DEVSLP_1 | 22315 | -6914.8 | IO | Bottom | DM800 |  | 1 | TD4 |  |  |  | 304.6 |  |  |  | M38 | 12.7 | [12 empty] | See chapter 18.2 in TSPEC
497 | D1_TC_M38_TD4__GPPC_E_6_SATA_DEVSLP_2 | CM8 | J1701.CS3 | J1701PIN105 | [6 empty] | 9366.2323 | 9366.2323 | L17_HSIO3 | 7.1215 | CM8 | GPPC_E_6_SATA_DEVSLP_2 | 20370.5 | -6999.3 | IO | Bottom | DM800 |  | 1 | TD4 |  |  |  | 304.6 |  |  |  | M38 | 12.7 | [12 empty] | See chapter 18.2 in TSPEC
498 | D1_TC_M38_TD4__GPPC_E_7_CPU_GP_1 | CN3 | J1701.DS3 | J1701PIN106 | [6 empty] | 9357.4213 | 9357.4213 | L17_HSIO3 | 7.0897 | CN3 | GPPC_E_7_CPU_GP_1 | 20945.5 | -10007.3 | IO | Bottom | DM800 |  | 1 | TD4 |  |  |  | 304.6 |  |  |  | M38 | 12.7 | [12 empty] | See chapter 18.2 in TSPEC
499 | D1_TC_M38_TD4__GPPC_E_8_SATA_LEDB_SPI1_CS1B | CN7 | J1701.BS5 | J1701PIN117 | [6 empty] | 9318.9803 | 9318.9803 | L17_HSIO3 | 7.1131 | CN7 | GPPC_E_8_SATA_LEDB_SPI1_CS1B | 21340 | -7565.4 | IO | Bottom | DM800 |  | 1 | TD4 |  |  |  | 304.6 |  |  |  | M38 | 12.7 | [12 empty] | See chapter 18.2 in TSPEC
500 | D1_TC_M38_TD3__GPPC_E_9_USB2_OCB_0_GP_BSSB_CLK | CK6 | J1603.CS10 | J1603PIN093 | [6 empty] | 9296.3898 | 9296.3898 | L26_HSIO4 | 7.0516 | CK6 | GPPC_E_9_USB2_OCB_0_GP_BSSB_CLK | 19399.8 | -7967.5 | IO | Bottom | DM800 |  | 1 | TD3 |  |  |  | 304.8 |  |  |  | M38 | 12.7 | [12 empty] | Direct 50 ohm.
501 | D1_TC_TD3_SC2__GPPC_G_0_SD3_CMD | CH36 | J1603.CS8 | J1603PIN097 | [6 empty] | 7324.7165 | 7324.7165 | L34_INT6 | 5.556 | CH36 | GPPC_G_0_SD3_CMD | 18269.6 | 10665 | IO | Bottom | DM800 | SC2 | 1 | TD3 |  |  |  | 304.8 | [17 empty] | See chapter 17 in TSPEC
502 | D1_TC_TD3_SC2__GPPC_G_1_SD3_D0 | CL35 | J1604.AS8 | J1604PIN036 | [6 empty] | 6186.1299 | 6186.1299 | L34_INT6 | 4.6924 | CL35 | GPPC_G_1_SD3_D0 | 19910.2 | 10060.7 | IO | Bottom | DM800 | SC2 | 1 | TD3 |  |  |  | 304.8 | [17 empty] | See chapter 17 in TSPEC
503 | D1_TC_TD3_SC2__GPPC_G_2_SD3_D1 | CL36 | J1602.CS2 | J1602PIN063 | [6 empty] | 7253.3071 | 7253.3071 | L15_HSIO2 | 5.5019 | CL36 | GPPC_G_2_SD3_D1 | 20018.8 | 10948 | IO | Bottom | DM800 | SC2 | 1 | TD3 |  |  |  | 304.8 | [17 empty] | See chapter 17 in TSPEC
504 | D1_TC_TD3_SC2__GPPC_G_3_SD3_D2 | CM35 | J1603.AS3 | J1603PIN114 | [6 empty] | 7307.378 | 7307.378 | L15_HSIO2 | 5.5272 | CM35 | GPPC_G_3_SD3_D2 | 20433 | 10447 | IO | Bottom | DM800 | SC2 | 1 | TD3 |  |  |  | 304.8 | [17 empty] | See chapter 17 in TSPEC
505 | D1_TC_TD3_SC2__GPPC_G_4_SD3_D3 | CN35 | J1603.AS2 | J1603PIN112 | [6 empty] | 7018.4055 | 7018.4055 | L15_HSIO2 | 5.3237 | CN35 | GPPC_G_4_SD3_D3 | 21037.1 | 10037.1 | IO | Bottom | DM800 | SC2 | 1 | TD3 |  |  |  | 304.8 | [17 empty] | See chapter 17 in TSPEC
506 | D1_TC_TD3_SC2__GPPC_G_5_SD3_CDB | CH35 | J1602.AS6 | J1602PIN076 | [6 empty] | 6731.0827 | 6731.0827 | L30_INT4 | 4.9981 | CH35 | GPPC_G_5_SD3_CDB | 18269.6 | 10015 | IO | Bottom | DM800 | SC2 | 1 | TD3 |  |  |  | 304.8 | [17 empty] | See chapter 17 in TSPEC
507 | D1_TC_TD3_SC2__GPPC_G_6_SD3_CLK | CK36 | J1603.CS7 | J1603PIN099 | [6 empty] | 6225.9843 | 6225.9843 | L34_INT6 | 4.7226 | CK36 | GPPC_G_6_SD3_CLK | 19462.5 | 10611.8 | IO | Bottom | DM800 | SC2 | 1 | TD3 |  |  |  | 304.8 | [17 empty] | See chapter 17 in TSPEC
508 | D1_TC_TD3_SC2__GPPC_G_7_SD3_WP | CK34 | J1604.AS7 | J1604PIN034 | [6 empty] | 5931.7953 | 5931.7953 | L34_INT6 | 4.4994 | CK34 | GPPC_G_7_SD3_WP | 19326.4 | 9774.9 | IO | Bottom | DM800 | SC2 | 1 | TD3 |  |  |  | 304.8 | [17 empty] | See chapter 17 in TSPEC
509 | D1_TC_M38_TD3_SC2__GPPC_H_0_SSP2_SCLK | CH32 | J1602.CS10 | J1602PIN049 | [6 empty] | 9350.9055 | 9350.9055 | L32_INT5 | 7.2876 | CH32 | GPPC_H_0_SSP2_SCLK | 18228 | 8319.4 | IO | Bottom | DM800 | SC2 | 1 | TD3 |  |  |  | 304.8 |  |  |  | M38 | 12.7 | [12 empty] | See chapter 18.1 in TSPEC
510 | D1_TC_M38_TD3_SC2__GPPC_H_1_SSP2_SFRM_CNV_RF_RESET_B | CJ32 | J1603.BS2 | J1603PIN111 | [6 empty] | 9279.937 | 9279.937 | L15_HSIO2 | 7.0266 | CJ32 | GPPC_H_1_SSP2_SFRM_CNV_RF_RESET_B | 19139.4 | 8319.4 | IO | Bottom | DM800 | SC2 | 1 | TD3 |  |  |  | 304.8 |  |  |  | M38 | 12.7 | [12 empty] | See chapter 18.1 in TSPEC
511 | D1_TC_M38_TD3_SC2__GPPC_H_10_I2C5_SDA_ISH_I2C2_SDA | CJ27 | J1604.CS8 | J1604PIN009 | [6 empty] | 9675.1024 | 9675.1024 | L30_INT4 | 7.3389 | CJ27 | GPPC_H_10_I2C5_SDA_ISH_I2C2_SDA | 19139.4 | 5069.4 | IO | Bottom | DM800 | SC2 | 1 | TD3 |  |  |  | 304.8 |  |  |  | M38 | 12.7 | [12 empty] | See chapter 18.1 in TSPEC
512 | D1_TC_M38_TD3_SC2__GPPC_H_11_I2C5_SCL_ISH_I2C2_SCL | CJ29 | J1604.AS6 | J1604PIN032 | [6 empty] | 9350.9055 | 9395.5827 | L15_HSIO2 | 7.1268 | CJ29 | GPPC_H_11_I2C5_SCL_ISH_I2C2_SCL | 19139.4 | 6369.4 | IO | Bottom | DM800 | SC2 | 1 | TD3 |  |  |  | 304.8 |  |  |  | M38 | 12.7 | [12 empty] | See chapter 18.1 in TSPEC
513 | D1_TC_M38_TD3_SH20__GPPC_C_2_SMBALERTB | CR28 | J1603.AS6 | J1603PIN120 | [6 empty] | 9279.937 | 9279.937 | L30_INT4 | 7.0391 | CR28 | GPPC_H_12_M2_SKT2_CFG_0 | 22315 | 5694.2 | IO | Bottom | DM800 |  | 0 | TD3 |  |  |  | 304.8 |  |  |  | M38 | 12.7 | [12 empty] | See chapter 19.4 in TSPEC
514 | D1_TC_M38_TD3_SC2__GPPC_H_13_M2_SKT2_CFG_1 | CP28 | J1601.BS7 | J1601PIN033 | [6 empty] | 9675.1024 | 9531.0079 | L28_HSIO5 | 7.2296 | CP28 | GPPC_H_13_M2_SKT2_CFG_1 | 21665 | 5694.2 | IO | Bottom | DM800 | SC2 | 1 | TD3 |  |  |  | 304.8 |  |  |  | M38 | 12.7 | [12 empty] | See chapter 18.1 in TSPEC
515 | D1_TC_M38_TD3_SH18__GPPC_C_1_SMBDATA | CN28 | J1604.CS10 | J1604PIN005 | [6 empty] | 9395.5827 | 9395.5827 | L34_INT6 | 7.1268 | CN28 | GPPC_H_14_M2_SKT2_CFG_2 | 21020.5 | 5609.7 | IO | Bottom | DM800 |  | 0 | TD3 |  |  |  | 304.8 |  |  |  | M38 | 12.7 | [12 empty] | See chapter 19.4 in TSPEC
516 | D1_TC_M38_TD3_SH19__GPPC_C_3_SML0CLK | CM28 | J1604.BS6 | J1604PIN031 | [6 empty] | 9421.0984 | 9421.0984 | L32_INT5 | 7.1462 | CM28 | GPPC_H_15_M2_SKT2_CFG_3 | 20370.5 | 5609.7 | IO | Bottom | DM800 |  | 0 | TD3 |  |  |  | 304.8 |  |  |  | M38 | 12.7 | [12 empty] | See chapter 19.4 in TSPEC
517 | D1_TC_M38_TD3_SH21__GPPC_C_4_SML0DATA | CR26 | J1604.DS9 | J1604PIN008 | [6 empty] | 9531.0079 | 9531.0079 | L34_INT6 | 7.2296 | CR26 | GPPC_H_16_DDPF_CTRLCLK | 22315 | 4393 | IO | Bottom | DM800 |  | 0 | TD3 |  |  |  | 304.8 |  |  |  | M38 | 12.7 | [12 empty] | See chapter 19.4 in TSPEC
518 | D1_TC_M38_TD3_SH22__GPPC_C_10_UART0_RTSB | CP26 | J1604.BS7 | J1604PIN033 | [6 empty] | 9423.3228 | 9423.3228 | L32_INT5 | 7.1479 | CP26 | GPPC_H_17_DDPF_CTRLDATA | 21665 | 4393 | IO | Bottom | DM800 |  | 0 | TD3 |  |  |  | 304.8 |  |  |  | M38 | 12.7 | [12 empty] | See chapter 19.4 in TSPEC
519 | D1_TC_M38_TD4__GPPC_H_18_CPU_VCCIO_PWR_GATEB | CN27 | J1701.BS6 | J1701PIN119 | [6 empty] | 9420.3071 | 9255.0079 | L11_INT1 | 7.0202 | CN27 | GPPC_H_18_CPU_VCCIO_PWR_GATEB | 21340 | 5043.6 | IO | Bottom | DM800 |  | 1 | TD4 |  |  |  | 304.8 |  |  |  | M38 | 12.7 | [12 empty] | See chapter 18.2 in TSPEC
520 | D1_TC_M38_TD4__GPPC_H_19_TIMESYNC_0 | CM27 | J1701.BS7 | J1701PIN121 | [6 empty] | 9423.8543 | 9290.874 | L11_INT1 | 7.0474 | CM27 | GPPC_H_19_TIMESYNC_0 | 20690 | 5043.6 | IO | Bottom | DM800 |  | 1 | TD4 |  |  |  | 304.8 |  |  |  | M38 | 12.7 | [12 empty] | See chapter 18.2 in TSPEC
521 | D1_TC_M38_TD3_SC2__GPPC_H_2_SSP2_TXD_MODEM_CLKREQ | CH29 | J1604.DS10 | J1604PIN006 | [6 empty] | 9394.937 | 9380.4331 | L32_INT5 | 7.1153 | CH29 | GPPC_H_2_SSP2_TXD_MODEM_CLKREQ | 18228 | 6369.4 | IO | Bottom | DM800 | SC2 | 1 | TD3 |  |  |  | 304.8 |  |  |  | M38 | 12.7 | [12 empty] | See chapter 18.1 in TSPEC
522 | D1_TC_M38_TD4__GPPC_H_20_IMGCLKOUT_1 | CH25 | J1701.DS6 | J1701PIN102 | [6 empty] | 9255.0079 | 9291.7283 | L11_INT1 | 7.0481 | CH25 | GPPC_H_20_IMGCLKOUT_1 | 18415 | 3935.8 | IO | Bottom | DM800 |  | 1 | TD4 |  |  |  | 304.8 |  |  |  | M38 | 12.7 | [12 empty] | See chapter 18.2 in TSPEC
523 | D1_TC_M38_TD4__GPPC_H_21 | CF25 | J1701.AS7 | J1701PIN122 | [6 empty] | 9290.874 | 9260.3976 | L11_INT1 | 7.0243 | CF25 | GPPC_H_21 | 17115 | 3935.8 | IO | Bottom | DM800 |  | 1 | TD4 |  |  |  | 304.8 |  |  |  | M38 | 12.7 | [12 empty] | See chapter 18.2 in TSPEC
524 | D1_TC_M38_TD4__GPPC_H_22 | CN26 | J1701.CS7 | J1701PIN099 | [6 empty] | 9380.4331 | 9257.9016 | L11_INT1 | 7.025 | CN26 | GPPC_H_22 | 21020.5 | 4477.5 | IO | Bottom | DM800 |  | 1 | TD4 |  |  |  | 304.8 |  |  |  | M38 | 12.7 | [12 empty] | See chapter 18.2 in TSPEC
525 | D1_TC_M38_TD4__GPPC_H_23 | CM26 | J1701.CS6 | J1701PIN101 | [6 empty] | 9291.7283 | 9260.189 | L11_INT1 | 7.0173 | CM26 | GPPC_H_23 | 20370.5 | 4477.5 | IO | Bottom | DM800 |  | 1 | TD4 |  |  |  | 304.8 |  |  |  | M38 | 12.7 | [12 empty] | See chapter 18.2 in TSPEC
526 | D1_TC_M38_TD3_SC2__GPPC_H_3_SSP2_RXD | CH30 | J1602.DS10 | J1602PIN050 | [6 empty] | 9260.3976 | 9368.5945 | L32_INT5 | 7.3512 | CH30 | GPPC_H_3_SSP2_RXD | 18228 | 7019.4 | IO | Bottom | DM800 | SC2 | 1 | TD3 |  |  |  | 304.8 |  |  |  | M38 | 12.7 | [12 empty] | See chapter 18.1 in TSPEC
527 | D1_TC_M38_TD3_SC2__GPPC_H_4_I2C2_SDA | CF27 | J1604.CS9 | J1604PIN007 | [6 empty] | 9257.9016 | 10015.6732 | L30_INT4 | 7.5972 | CF27 | GPPC_H_4_I2C2_SDA | 17316.6 | 5069.4 | IO | Bottom | DM800 | SC2 | 1 | TD3 |  |  |  | 304.8 |  |  |  | M38 | 12.7 | [12 empty] | See chapter 18.1 in TSPEC
528 | D1_TC_M38_TD3_SC2__GPPC_H_5_I2C2_SCL | CF29 | J1604.CS13 | J1604PIN003 | [6 empty] | 9260.189 | 9981.8543 | L32_INT5 | 7.5715 | CF29 | GPPC_H_5_I2C2_SCL | 17316.6 | 6369.4 | IO | Bottom | DM800 | SC2 | 1 | TD3 |  |  |  | 304.8 |  |  |  | M38 | 12.7 | [12 empty] | See chapter 18.1 in TSPEC
529 | D1_TC_M38_TD3_SC2__GPPC_H_6_I2C3_SDA | CH27 | J1604.DS8 | J1604PIN010 | [6 empty] | 9368.5945 | 9751.1772 | L30_INT4 | 7.3966 | CH27 | GPPC_H_6_I2C3_SDA | 18228 | 5069.4 | IO | Bottom | DM800 | SC2 | 1 | TD3 |  |  |  | 304.8 |  |  |  | M38 | 12.7 | [12 empty] | See chapter 18.1 in TSPEC
530 | D1_TC_M38_TD3_SC2__GPPC_H_7_I2C3_SCL | CH28 | J1602.DS4 | J1602PIN060 | [6 empty] | 10015.6732 | 9260.2677 | L30_INT4 | 7.0242 | CH28 | GPPC_H_7_I2C3_SCL | 18228 | 5719.4 | IO | Bottom | DM800 | SC2 | 1 | TD3 |  |  |  | 304.8 |  |  |  | M38 | 12.7 | [12 empty] | See chapter 18.1 in TSPEC
531 | D1_TC_M38_TD3__GPPC_H_8_I2C4_SDA | CJ30 | J1603.DS1 | J1603PIN110 | [6 empty] | 9981.8543 | 9303.8268 | L15_HSIO2 | 7.0572 | CJ30 | GPPC_H_8_I2C4_SDA | 19139.4 | 7019.4 | IO | Bottom | DM800 |  | 1 | TD3 |  |  |  | 304.8 |  |  |  | M38 | 12.7 | [12 empty] | Direct 50 ohm.
532 | D1_TC_M38_TD3__GPPC_H_9_I2C4_SCL | CJ31 | J1603.CS1 | J1603PIN109 | [6 empty] | 9751.1772 | 9850.9803 | L15_HSIO2 | 7.4654 | CJ31 | GPPC_H_9_I2C4_SCL | 19139.4 | 7669.4 | IO | Bottom | DM800 |  | 1 | TD3 |  |  |  | 304.8 |  |  |  | M38 | 12.7 | [12 empty] | Direct 50 ohm.
533 | D1_TC_TD3__HDA_BCLK_SSP0_SCLK | BN37 | J1601.DS10 | J1601PIN006 | [6 empty] | 9260.2677 | 9659.626 | L30_INT4 | 7.3271 | BN37 | HDA_BCLK_SSP0_SCLK | 9417.4 | 11315 | IO | Bottom | DM800 |  | 1 | TD3 | [21 empty] | Direct 50 ohm.
534 | D1_TC_TD4__HDA_RSTB_SSP1_SCLK_SNDW1_CLK | BL35 | J1702.BS4 | J1702PIN071 | [6 empty] | 9303.8268 | 9594.9685 | L19_INT2 | 7.2781 | BL35 | HDA_RSTB_SSP1_SCLK_SNDW1_CLK | 8201.6 | 10015 | IO | Bottom | DM800 |  | 1 | TD4 | [21 empty] | See chapter 18.2 in TSPEC
535 | D1_TC_TD4__HDA_SDI_0_SSP0_RXD | BN35 | J1701.AS9 | J1701PIN126 | [6 empty] | 9850.9803 | 8833.8346 | L15_HSIO2 | 6.7007 | BN35 | HDA_SDI_0_SSP0_RXD | 9417.4 | 10015 | IO | Bottom | DM800 |  | 1 | TD4 | [21 empty] | See chapter 18.2 in TSPEC
536 | D1_TC_TD4__HDA_SDI_1_SSP1_RXD_SNDW1_DATA | BL36 | J1702.AS5 | J1702PIN074 | [6 empty] | 9701.4843 | 9701.4843 | L19_INT2 | 7.3589 | BL36 | HDA_SDI_1_SSP1_RXD_SNDW1_DATA | 8201.6 | 10665 | IO | Bottom | DM800 |  | 1 | TD4 | [21 empty] | See chapter 18.2 in TSPEC
537 | D1_TC_TD4__HDA_SDO_SSP0_TXD | BN36 | J1701.BS8 | J1701PIN123 | [6 empty] | 8585.7402 | 8585.7402 | L15_HSIO2 | 6.5125 | BN36 | HDA_SDO_SSP0_TXD | 9417.4 | 10665 | IO | Bottom | DM800 |  | 1 | TD4 | [21 empty] | See chapter 18.2 in TSPEC
538 | D1_TC_TD4__HDA_SYNC_SSP0_SFRM | BN34 | J1701.CS9 | J1701PIN095 | [6 empty] | 8087.3425 | 8087.3425 | L26_HSIO4 | 6.1345 | BN34 | HDA_SYNC_SSP0_SFRM | 9417.4 | 9365 | IO | Bottom | DM800 |  | 1 | TD4 | [21 empty] | See chapter 18.2 in TSPEC
539 | D1_TC_DP12_TD1__HVMBCLK_N | BK36 | J1609.CS3 | J1609PIN105 | [6 empty] | 6097.685 | 6097.685 | L26_HSIO4 | 4.6253 | BK36 | HVMBCLK_N | 7551 | 10990 | IO | Bottom | DM800 |  | 1 | TD1 |  |  |  |  | DP12 | 0.0508 | 100 | [14 empty] | See chapter 6.2 in TSPEC
540 | D1_TC_DP12_TD1__HVMBCLK_P | BK35 | J1609.CS4 | J1609PIN103 | [6 empty] | 6097.7677 | 6097.7677 | L26_HSIO4 | 4.6253 | BK35 | HVMBCLK_P | 7551 | 10340 | IO | Bottom | DM800 |  | 1 | TD1 |  |  |  |  | DP12 | 0.0508 | 100 | [14 empty] | See chapter 6.2 in TSPEC
541 | D1_TC_TD3__INPUT3VSEL | BT27 | J1605.CS14 | J1605PIN041 | [6 empty] | 5755.811 | 5755.811 | L26_HSIO4 | 4.366 | BT27 | INPUT3VSEL | 10936.8 | 5069.4 | IO | Bottom | DM800 |  | 1 | TD3 | [21 empty] | Direct 50 ohm.
542 | D1_TC_TD4__INTRUDERB | BR35 | J1702.CS1 | J1702PIN065 | [6 empty] | 8840.9921 | 8840.9921 | L19_INT2 | 6.7062 | BR35 | INTRUDERB | 10718.6 | 10015 | IO | Bottom | DM800 |  | 1 | TD4 | [21 empty] | See chapter 18.2 in TSPEC
543 | D1_TC_TD3__ITP_PMODE | W4 | J1605.DS12 | J1605PIN046 | [6 empty] | 5789.2953 | 5789.2953 | L30_INT4 | 4.3914 | W4 | ITP_PMODE | -11546.6 | -9365 | IO | Bottom | DM800 |  | 1 | TD3 | [21 empty] | Direct 50 ohm.
544 | D1_TC_TD4__L_BKLTCTL | CH11 | J1701.BS2 | J1701PIN111 | [6 empty] | 8535.1142 | 8535.1142 | L19_INT2 | 6.4741 | CH11 | L_BKLTCTL | 18415 | -5370.3 | IO | Bottom | DM800 |  | 1 | TD4 | [21 empty] | See chapter 18.2 in TSPEC
545 | D1_TC_TD4__L_BKLTEN | CK11 | J1701.AS6 | J1701PIN120 | [6 empty] | 8266.4764 | 8266.4764 | L17_HSIO3 | 6.2704 | CK11 | L_BKLTEN | 19715 | -5370.3 | IO | Bottom | DM800 |  | 1 | TD4 | [21 empty] | See chapter 18.2 in TSPEC
546 | D1_TC_TD4__L_VDDEN | CG11 | J1701.AS2 | J1701PIN112 | [6 empty] | 8457.8898 | 8457.8898 | L19_INT2 | 6.4156 | CG11 | L_VDDEN | 17765 | -5370.3 | IO | Bottom | DM800 |  | 1 | TD4 | [21 empty] | See chapter 18.2 in TSPEC
547 | D1_TC_TD1__LGC_SPARE1 | W3 | J1607.CS3 | J1607PIN017 | [6 empty] | 3971.6575 | 3971.6575 | L26_HSIO4 | 3.0126 | W3 | LGC_SPARE1 | -11546.6 | -10015 | IO | Bottom | DM800 |  | 1 | TD1 | [21 empty] | No matching.50 OHM SE
548 | D1_TC_TD3__LGC_SPARE2 | AM4 | J1603.DS4 | J1603PIN104 | [6 empty] | 6261.2677 | 6261.2677 | L19_INT2 | 4.7494 | AM4 | LGC_SPARE2 | -3661.2 | -9690 | IO | Bottom | DM800 |  | 1 | TD3 | [21 empty] | No matching.50 OHM SE
549 | D1_TC_M07_TD1_TP__MBP_N_0 | U1 | J1608.BS8 | J1608PIN079 | [6 empty] | 4694.3819 | 4694.3819 | L32_INT5 | 3.5608 | U1 | MBP_N[0] | -12861.4 | -11315 | IO | Bottom | DM800 |  | 1 | TD1 | [7 empty] | M07 | 0.254 | [8 empty] | Yes |  |  |  | See chapter 7.5 in TSPEC
550 | D1_TC_M07_TD1_TP__MBP_N_1 | U2 | J1608.CS7 | J1608PIN055 | [6 empty] | 4689.8228 | 4689.8228 | L32_INT5 | 3.5574 | U2 | MBP_N[1] | -12861.4 | -10665 | IO | Bottom | DM800 |  | 1 | TD1 | [7 empty] | M07 | 0.254 | [8 empty] | Yes |  |  |  | See chapter 7.5 in TSPEC
551 | D1_TC_M07_TD1_TP__MBP_N_2 | U3 | J1608.CS8 | J1608PIN053 | [6 empty] | 4692.7677 | 4692.7677 | L32_INT5 | 3.5596 | U3 | MBP_N[2] | -12861.4 | -10015 | IO | Bottom | DM800 |  | 1 | TD1 | [7 empty] | M07 | 0.254 | [8 empty] | Yes |  |  |  | See chapter 7.5 in TSPEC
552 | D1_TC_M07_TD1_TP__MBP_N_3 | U4 | J1608.DS7 | J1608PIN056 | [6 empty] | 4694.2362 | 4694.2362 | L32_INT5 | 3.5607 | U4 | MBP_N[3] | -12861.4 | -9365 | IO | Bottom | DM800 |  | 1 | TD1 | [7 empty] | M07 | 0.254 | [8 empty] | Yes |  |  |  | See chapter 7.5 in TSPEC
553 | D1_TC_TD4__MLK_CLK | CH7 | J1701.DS2 | J1701PIN108 | [6 empty] | 8348.9803 | 8348.9803 | L19_INT2 | 6.333 | CH7 | MLK_CLK | 18476 | -7317.5 | IO | Bottom | DM800 |  | 1 | TD4 | [21 empty] | See chapter 18.2 in TSPEC
554 | D1_TC_TD4__MLK_DATA | CH8 | J1701.CS2 | J1701PIN107 | [6 empty] | 8296.6929 | 8296.6929 | L19_INT2 | 6.2933 | CH8 | MLK_DATA | 18476 | -6667.5 | IO | Bottom | DM800 |  | 1 | TD4 | [21 empty] | See chapter 18.2 in TSPEC
555 | D1_TC_TD4__MLK_RSTB | CH9 | J1701.CS1 | J1701PIN109 | [6 empty] | 8250.4528 | 8250.4528 | L19_INT2 | 6.2582 | CH9 | MLK_RSTB | 18476 | -6017.5 | IO | Bottom | DM800 |  | 1 | TD4 | [21 empty] | See chapter 18.2 in TSPEC
556 |  | CE6 | [12 empty] | CE6 | MPHY_RCOMPN | 16628.4 | -7967.5 | IO | Bottom | PLL/sense/PU/PD |  | 0
557 |  | CE5 | [12 empty] | CE5 | MPHY_RCOMPP | 16628.4 | -8617.5 | IO | Bottom | PLL/sense/PU/PD |  | 0
558 | D1_TC_TD1__RSVD_EDRAM_AJ27 | AJ27 | J1609.BS4 | J1609PIN115 | [6 empty] | 6245.9882 | 6245.9882 | L28_HSIO5 | 4.7378 | AJ27 | RSVD_EDRAM | -5468.4 | 5069.4 | IO | Bottom | DM800 |  | 1 | TD1 | [21 empty] | No matching.50 OHM SE
559 | D1_TC_M08_TD1__NOA_N_0 | T4 | J1608.BS3 | J1608PIN069 | [6 empty] | 4924.0079 | 4924.0079 | L26_HSIO4 | 3.735 | T4 | NOA_N[0] | -13424.4 | -9690 | IO | Bottom | DM800 |  | 1 | TD1 | [7 empty] | M08 | 0.254 | [12 empty] | See chapter 7.1 and 7.2 in TSPEC
560 | D1_TC_M08_TD1__NOA_N_1 | R4 | J1608.AS4 | J1608PIN072 | [6 empty] | 4921.2244 | 4921.2244 | L34_INT6 | 3.7329 | R4 | NOA_N[1] | -13987.4 | -9365 | IO | Bottom | DM800 |  | 1 | TD1 | [7 empty] | M08 | 0.254 | [12 empty] | See chapter 7.1 and 7.2 in TSPEC
561 | D1_TC_M09_TD1__NOA_N_10 | R1 | J1608.CS4 | J1608PIN059 | [6 empty] | 4752.8701 | 4752.8701 | L34_INT6 | 3.6052 | R1 | NOA_N[10] | -13987.4 | -11315 | IO | Bottom | DM800 |  | 1 | TD1 | [7 empty] | M09 | 0.254 | [12 empty] | See chapter 7.1 and 7.2 in TSPEC
562 | D1_TC_M09_TD1__NOA_N_11 | N1 | J1609.AS4 | J1609PIN116 | [6 empty] | 4754.2953 | 4754.2953 | L26_HSIO4 | 3.6063 | N1 | NOA_N[11] | -15302.2 | -11315 | IO | Bottom | DM800 |  | 1 | TD1 | [7 empty] | M09 | 0.254 | [12 empty] | See chapter 7.1 and 7.2 in TSPEC
563 | D1_TC_M09_TD1__NOA_N_12 | J2 | J1609.CS10 | J1609PIN093 | [6 empty] | 4759.5197 | 4759.5197 | L32_INT5 | 3.6102 | J2 | NOA_N[12] | -17743 | -10665 | IO | Bottom | DM800 |  | 1 | TD1 | [7 empty] | M09 | 0.254 | [12 empty] | See chapter 7.1 and 7.2 in TSPEC
564 | D1_TC_M09_TD1__NOA_N_13 | L2 | J1608.DS8 | J1608PIN054 | [6 empty] | 4758.2283 | 4758.2283 | L32_INT5 | 3.6093 | L2 | NOA_N[13] | -16428.2 | -10665 | IO | Bottom | DM800 |  | 1 | TD1 | [7 empty] | M09 | 0.254 | [12 empty] | See chapter 7.1 and 7.2 in TSPEC
565 | D1_TC_M09_TD1__NOA_N_14 | J1 | J1608.DS10 | J1608PIN050 | [6 empty] | 4753.2992 | 4753.2992 | L32_INT5 | 3.6055 | J1 | NOA_N[14] | -17743 | -11315 | IO | Bottom | DM800 |  | 1 | TD1 | [7 empty] | M09 | 0.254 | [12 empty] | See chapter 7.1 and 7.2 in TSPEC
566 | D1_TC_M09_TD1__NOA_N_15 | L1 | J1608.DS9 | J1608PIN052 | [6 empty] | 4747.6142 | 4747.6142 | L32_INT5 | 3.6012 | L1 | NOA_N[15] | -16428.2 | -11315 | IO | Bottom | DM800 |  | 1 | TD1 | [7 empty] | M09 | 0.254 | [12 empty] | See chapter 7.1 and 7.2 in TSPEC
567 | D1_TC_M08_TD1__NOA_N_2 | T3 | J1608.BS2 | J1608PIN067 | [6 empty] | 4921.3976 | 4921.3976 | L26_HSIO4 | 3.733 | T3 | NOA_N[2] | -13424.4 | -10340 | IO | Bottom | DM800 |  | 1 | TD1 | [7 empty] | M08 | 0.254 | [12 empty] | See chapter 7.1 and 7.2 in TSPEC
568 | D1_TC_M08_TD1__NOA_N_3 | R3 | J1608.AS5 | J1608PIN074 | [6 empty] | 4919.9252 | 4919.9252 | L34_INT6 | 3.7319 | R3 | NOA_N[3] | -13987.4 | -10015 | IO | Bottom | DM800 |  | 1 | TD1 | [7 empty] | M08 | 0.254 | [12 empty] | See chapter 7.1 and 7.2 in TSPEC
569 | D1_TC_M08_TD1__NOA_N_4 | J4 | J1609.CS11 | J1609PIN091 | [6 empty] | 4926.7087 | 4926.7087 | L32_INT5 | 3.7371 | J4 | NOA_N[4] | -17743 | -9365 | IO | Bottom | DM800 |  | 1 | TD1 | [7 empty] | M08 | 0.254 | [12 empty] | See chapter 7.1 and 7.2 in TSPEC
570 | D1_TC_M08_TD1__NOA_N_5 | M4 | J1609.AS2 | J1609PIN112 | [6 empty] | 4922.7756 | 4922.7756 | L26_HSIO4 | 3.7341 | M4 | NOA_N[5] | -15865.2 | -9690 | IO | Bottom | DM800 |  | 1 | TD1 | [7 empty] | M08 | 0.254 | [12 empty] | See chapter 7.1 and 7.2 in TSPEC
571 | D1_TC_M08_TD1__NOA_N_6 | J3 | J1609.DS9 | J1609PIN096 | [6 empty] | 4919.9528 | 4919.9528 | L32_INT5 | 3.7319 | J3 | NOA_N[6] | -17743 | -10015 | IO | Bottom | DM800 |  | 1 | TD1 | [7 empty] | M08 | 0.254 | [12 empty] | See chapter 7.1 and 7.2 in TSPEC
572 | D1_TC_M08_TD1__NOA_N_7 | M3 | J1609.AS3 | J1609PIN114 | [6 empty] | 4920.2835 | 4920.2835 | L26_HSIO4 | 3.7322 | M3 | NOA_N[7] | -15865.2 | -10340 | IO | Bottom | DM800 |  | 1 | TD1 | [7 empty] | M08 | 0.254 | [12 empty] | See chapter 7.1 and 7.2 in TSPEC
573 | D1_TC_M09_TD1__NOA_N_8 | R2 | J1608.BS4 | J1608PIN071 | [6 empty] | 4763.1181 | 4763.1181 | L34_INT6 | 3.613 | R2 | NOA_N[8] | -13987.4 | -10665 | IO | Bottom | DM800 |  | 1 | TD1 | [7 empty] | M09 | 0.254 | [12 empty] | See chapter 7.1 and 7.2 in TSPEC
574 | D1_TC_M09_TD1__NOA_N_9 | N2 | J1608.CS3 | J1608PIN061 | [6 empty] | 4753.4016 | 4753.4016 | L26_HSIO4 | 3.6056 | N2 | NOA_N[9] | -15302.2 | -10665 | IO | Bottom | DM800 |  | 1 | TD1 | [7 empty] | M09 | 0.254 | [12 empty] | See chapter 7.1 and 7.2 in TSPEC
575 | D1_TC_TD1__NOA_RCOMP__TC | AB5 | J1608.DS11 | J1608PIN048 | RA123.1 | RA124.2 | RA123.2 |  |  | 3732.9882 | 1831.7165 | 5564.7047 | L11_INT1 | 4.221 | AB5 | NOA_RCOMP | -10161.8 | -8617.5 | IO | Bottom | PLL/sense/PU/PD |  | 1 | TD1
576 | D1_TC_M08_DP13_TD1__NOA_STBN_0 | L3 | J1609.CS9 | J1609PIN095 | [6 empty] | 4927.5157 | 4927.5157 | L34_INT6 | 3.7377 | L3 | NOA_STBN[0] | -16428.2 | -10015 | IO | Bottom | DM800 |  | 1 | TD1 |  |  |  |  | DP13 | 0.0508 | 100 | M08 | 0.254 | [12 empty] | See chapter 7.1 and 7.2 in TSPEC
577 | D1_TC_M09_DP14_TD1__NOA_STBN_1 | N3 | J1609.AS7 | J1609PIN122 | [6 empty] | 4753.2402 | 4753.2402 | L34_INT6 | 3.6055 | N3 | NOA_STBN[1] | -15302.2 | -10015 | IO | Bottom | DM800 |  | 1 | TD1 |  |  |  |  | DP14 | 0.0508 | 100 | M09 | 0.254 | [12 empty] | See chapter 7.1 and 7.2 in TSPEC
578 | D1_TC_M08_DP13_TD1__NOA_STBP_0 | L4 | J1609.CS8 | J1609PIN097 | [6 empty] | 4928.1496 | 4928.1496 | L34_INT6 | 3.7382 | L4 | NOA_STBP[0] | -16428.2 | -9365 | IO | Bottom | DM800 |  | 1 | TD1 |  |  |  |  | DP13 | 0.0508 | 100 | M08 | 0.254 | [12 empty] | See chapter 7.1 and 7.2 in TSPEC
579 | D1_TC_M09_DP14_TD1__NOA_STBP_1 | N4 | J1609.AS8 | J1609PIN124 | [6 empty] | 4753.311 | 4753.311 | L34_INT6 | 3.6055 | N4 | NOA_STBP[1] | -15302.2 | -9365 | IO | Bottom | DM800 |  | 1 | TD1 |  |  |  |  | DP14 | 0.0508 | 100 | M09 | 0.254 | [12 empty] | See chapter 7.1 and 7.2 in TSPEC
580 | D1_TC_M39_TD3__PCH_CPU_TRSTB | Y6 | J1604.DS3 | J1604PIN018 | [6 empty] | 4039.1811 | 4039.1811 | L28_HSIO5 | 3.0638 | Y6 | PCH_CPU_TRSTB | -11085.6 | -7967.5 | IO | Bottom | DM800 |  | 1 | TD3 | [7 empty] | M39 | 0.254 | [12 empty] | Direct 50 ohm.
581 | D1_TC_TD3__PCH_EDM1 | AN4 | J1603.CS6 | J1603PIN101 | [6 empty] | 6761.689 | 6761.689 | L19_INT2 | 5.1289 | AN4 | PCH_EDM1 | -3098.2 | -9365 | IO | Bottom | DM800 |  | 1 | TD3 | [21 empty] | Direct 50 ohm.
582 | D1_TC_TD3__PCH_EDM2 | AN3 | J1603.CS4 | J1603PIN103 | [6 empty] | 6136.9213 | 6136.9213 | L19_INT2 | 4.655 | AN3 | PCH_EDM2 | -3098.2 | -10015 | IO | Bottom | DM800 |  | 1 | TD3 | [21 empty] | Direct 50 ohm.
583 | D1_TC_M39_TD3__PCH_JTAG_TCK | W6 | J1604.CS6 | J1604PIN013 | [6 empty] | 4036.8031 | 4036.8031 | L28_HSIO5 | 3.062 | W6 | PCH_JTAG_TCK | -12009.4 | -7967.5 | IO | Bottom | DM800 |  | 1 | TD3 | [7 empty] | M39 | 0.254 | [12 empty] | Direct 50 ohm.
584 | D1_TC_M39_TD3__PCH_JTAG_TDI | U5 | J1605.CS7 | J1605PIN055 | [6 empty] | 4036.437 | 4036.437 | L28_HSIO5 | 3.0618 | U5 | PCH_JTAG_TDI | -12933.2 | -8617.5 | IO | Bottom | DM800 |  | 1 | TD3 | [7 empty] | M39 | 0.254 | [12 empty] | Direct 50 ohm.
585 | D1_TC_M39_TD3__PCH_JTAG_TDO | W5 | J1604.CS7 | J1604PIN011 | [6 empty] | 4041.4016 | 4041.4016 | L28_HSIO5 | 3.0655 | W5 | PCH_JTAG_TDO | -12009.4 | -8617.5 | IO | Bottom | DM800 |  | 1 | TD3 | [7 empty] | M39 | 0.254 | [12 empty] | Direct 50 ohm.
586 | D1_TC_M39_TD3__PCH_JTAG_TMS | P5 | J1605.DS7 | J1605PIN056 | [6 empty] | 4044.7992 | 4044.7992 | L28_HSIO5 | 3.0681 | P5 | PCH_JTAG_TMS | -14780.8 | -8617.5 | IO | Bottom | DM800 |  | 1 | TD3 | [7 empty] | M39 | 0.254 | [12 empty] | Direct 50 ohm.
587 | D1_TC_TD3__PCH_JTAGX | P6 | J1605.DS13 | J1605PIN044 | [6 empty] | 5985.0276 | 5985.0276 | L30_INT4 | 4.5398 | P6 | PCH_JTAGX | -14780.8 | -7967.5 | IO | Bottom | DM800 |  | 1 | TD3 | [21 empty] | Direct 50 ohm.
588 | D1_TC_TD3__PCH_OPIICCCTL | BK34 | J1602.BS6 | J1602PIN075 | [6 empty] | 10078.7598 | 10078.7598 | L34_INT6 | 7.8793 | BK34 | PCH_OPIICCCTL | 7551 | 9690 | IO | Bottom | DM800 |  | 2 | TD3 | [21 empty] | Direct 50 ohm.
589 |  | BR18 |  |  | TPA43.1 | [9 empty] | BR18 | PCH_OPIICCOBS | 10435.5 | -893.9 | IO | Bottom | Float/Loopback |  | 0 | [18 empty] | Yes |  |  |  | 50 OHM SE
590 | D1_TC_TD1__PCH_OPIRCOMP__TC | BW25 | J1609.DS4 | J1609PIN104 | RA132.2 | RA131.2 | RA132.1 |  |  | 7436.5551 | 2640.4724 | 10077.0276 | L24_INT3/L26_HSIO4 | 7.6437 | BW25 | PCH_OPIRCOMP | 13035.5 | 4144.9 | IO | Bottom | PLL/sense/PU/PD |  | 1 | TD1
591 | D1_TC_TD3__PCH_PWROK | BP31 | J1605.DS14 | J1605PIN042 | [6 empty] | 6015.4134 | 6015.4134 | L26_HSIO4 | 4.5629 | BP31 | PCH_PWROK | 10025.4 | 7669.4 | IO | Bottom | DM800 |  | 1 | TD3 | [21 empty] | Direct 50 ohm.
592 | D1_TC_DP52_TD3__PCIE_1_USB31_1_RXN__TXN__TC | CB5 | J1603.DS13 | J1603PIN088 | LA201.2 | LA201.1 | LA201.10 |  |  | 4349.5866 | 1492.9252 | 5842.5118 | L13_HSIO1/L26_HSIO4 | 4.4317 | CB5 | PCIE_1_USB31_1_RXN | 14780.8 | -8617.5 | IO | Bottom | DM800 |  | 1 | TD3 |  |  |  |  | DP52 | 0.0508 | 100 | [8 empty] | H08 | [5 empty] | See chapter 14 in TSPEC
593 | D1_TC_DP52_TD3__PCIE_1_USB31_1_RXP__TXP__TC | CB6 | J1603.DS12 | J1603PIN090 | LA201.4 | LA201.5 | LA201.6 |  |  | 4350.0472 | 1492.9252 | 5842.9724 | L13_HSIO1/L26_HSIO4 | 4.4321 | CB6 | PCIE_1_USB31_1_RXP | 14780.8 | -7967.5 | IO | Bottom | DM800 |  | 1 | TD3 |  |  |  |  | DP52 | 0.0508 | 100 | [8 empty] | H08 | [5 empty] | See chapter 14 in TSPEC
594 | D1_TC_DP52_TD3__PCIE_1_USB31_1_RXN__TXN__TC | CA4 | J1603.DS13 | J1603PIN088 | LA201.9 | LA201.10 | LA201.1 |  |  | 4349.5866 | 1492.1614 | 5841.748 | L17_HSIO3/L26_HSIO4 | 4.4311 | CA4 | PCIE_1_USB31_1_TXN | 13987.4 | -9365 | IO | Bottom | Float/Loopback |  | 0 | TD3 |  |  |  |  | DP53 | 0.0508 | 100 | [8 empty] | H08 | [5 empty] | See chapter 14 in TSPEC
595 | D1_TC_DP52_TD3__PCIE_1_USB31_1_RXP__TXP__TC | CA3 | J1603.DS12 | J1603PIN090 | LA201.7 | LA201.6 | LA201.5 |  |  | 4350.0472 | 1492.1575 | 5842.2047 | L17_HSIO3/L26_HSIO4 | 4.4315 | CA3 | PCIE_1_USB31_1_TXP | 13987.4 | -10015 | IO | Bottom | Float/Loopback |  | 0 | TD3 |  |  |  |  | DP53 | 0.0508 | 100 | [8 empty] | H08 | [5 empty] | See chapter 14 in TSPEC
596 | D1_TC_DP54_TD3__PCIE_10_SSIC_1_RXN__TXN__TC | BN6 | J1603.DS9 | J1603PIN096 | LA210.2 | LA210.1 | LA210.10 |  |  | 4158.2638 | 1492.4921 | 5650.7559 | L13_HSIO1/L30_INT4 | 4.2863 | BN6 | PCIE_10_SSIC_1_RXN | 9238 | -7967.5 | IO | Bottom | DM800 |  | 1 | TD3 |  |  |  |  | DP54 | 0.0508 | 100 | [8 empty] | H08 | [5 empty] | See chapter 14 in TSPEC
597 | D1_TC_DP54_TD3__PCIE_10_SSIC_1_RXP__TXP__TC | BN5 | J1603.DS8 | J1603PIN098 | LA210.4 | LA210.5 | LA210.6 |  |  | 4157.9016 | 1492.4961 | 5650.3976 | L13_HSIO1/L30_INT4 | 4.286 | BN5 | PCIE_10_SSIC_1_RXP | 9238 | -8617.5 | IO | Bottom | DM800 |  | 1 | TD3 |  |  |  |  | DP54 | 0.0508 | 100 | [8 empty] | H08 | [5 empty] | See chapter 14 in TSPEC
598 | D1_TC_DP54_TD3__PCIE_10_SSIC_1_RXN__TXN__TC | BR4 | J1603.DS9 | J1603PIN096 | LA210.9 | LA210.10 | LA210.1 |  |  | 4158.2638 | 1492.3031 | 5650.5669 | L26_HSIO4/L30_INT4 | 4.2861 | BR4 | PCIE_10_SSIC_1_TXN | 10420.6 | -9365 | IO | Bottom | Float/Loopback |  | 0 | TD3 |  |  |  |  | DP55 | 0.0508 | 100 | [8 empty] | H08 | [5 empty] | See chapter 14 in TSPEC
599 | D1_TC_DP54_TD3__PCIE_10_SSIC_1_RXP__TXP__TC | BR3 | J1603.DS8 | J1603PIN098 | LA210.7 | LA210.6 | LA210.5 |  |  | 4157.9016 | 1492.2992 | 5650.2008 | L26_HSIO4/L30_INT4 | 4.2858 | BR3 | PCIE_10_SSIC_1_TXP | 10420.6 | -10015 | IO | Bottom | Float/Loopback |  | 0 | TD3 |  |  |  |  | DP55 | 0.0508 | 100 | [8 empty] | H08 | [5 empty] | See chapter 14 in TSPEC
600 | D1_TC_DP56_TD3__PCIE_11_SATA_0_RXN__TXN__TC | BN10 | J1604.BS14 | J1604PIN039 | LA211.2 | LA211.1 | LA211.10 |  |  | 4162.4606 | 1492.7441 | 5655.2047 | L17_HSIO3/L26_HSIO4 | 4.2896 | BN10 | PCIE_11_SATA_0_RXN | 9238 | -5752.7 | IO | Bottom | DM800 |  | 1 | TD3 |  |  |  |  | DP56 | 0.0508 | 100 | [8 empty] | H08 | [5 empty] | See chapter 14 in TSPEC
601 | D1_TC_DP56_TD3__PCIE_11_SATA_0_RXP__TXP__TC | BN8 | J1604.AS14 | J1604PIN040 | LA211.4 | LA211.5 | LA211.6 |  |  | 4160.6575 | 1492.7402 | 5653.3976 | L17_HSIO3/L26_HSIO4 | 4.2883 | BN8 | PCIE_11_SATA_0_RXP | 9238 | -6667.5 | IO | Bottom | DM800 |  | 1 | TD3 |  |  |  |  | DP56 | 0.0508 | 100 | [8 empty] | H08 | [5 empty] | See chapter 14 in TSPEC
602 | D1_TC_DP56_TD3__PCIE_11_SATA_0_RXN__TXN__TC | BN4 | J1604.BS14 | J1604PIN039 | LA211.9 | LA211.10 | LA211.1 |  |  | 4162.4606 | 1492.2323 | 5654.6929 | L15_HSIO2/L26_HSIO4 | 4.2893 | BN4 | PCIE_11_SATA_0_TXN | 9105.8 | -9365 | IO | Bottom | Float/Loopback |  | 0 | TD3 |  |  |  |  | DP57 | 0.0508 | 100 | [8 empty] | H08 | [5 empty] | See chapter 14 in TSPEC
603 | D1_TC_DP56_TD3__PCIE_11_SATA_0_RXP__TXP__TC | BN3 | J1604.AS14 | J1604PIN040 | LA211.7 | LA211.6 | LA211.5 |  |  | 4160.6575 | 1492.2362 | 5652.8937 | L15_HSIO2/L26_HSIO4 | 4.2879 | BN3 | PCIE_11_SATA_0_TXP | 9105.8 | -10015 | IO | Bottom | Float/Loopback |  | 0 | TD3 |  |  |  |  | DP57 | 0.0508 | 100 | [8 empty] | H08 | [5 empty] | See chapter 14 in TSPEC
604 | D1_TC_DP58_TD3__PCIE_12_SATA_1A_RXN__TXN__TC | BL6 | J1603.DS7 | J1603PIN100 | LA212.2 | LA212.1 | LA212.10 |  |  | 4292.3622 | 1492.3622 | 5784.7244 | L15_HSIO2/L28_HSIO5 | 4.3879 | BL6 | PCIE_12_SATA_1A_RXN | 8314.2 | -7967.5 | IO | Bottom | DM800 |  | 1 | TD3 |  |  |  |  | DP58 | 0.0508 | 100 | [8 empty] | H08 | [5 empty] | See chapter 14 in TSPEC
605 | D1_TC_DP58_TD3__PCIE_12_SATA_1A_RXP__TXP__TC | BL5 | J1603.DS6 | J1603PIN102 | LA212.4 | LA212.5 | LA212.6 |  |  | 4293.7402 | 1492.3622 | 5786.1024 | L15_HSIO2/L28_HSIO5 | 4.3889 | BL5 | PCIE_12_SATA_1A_RXP | 8314.2 | -8617.5 | IO | Bottom | DM800 |  | 1 | TD3 |  |  |  |  | DP58 | 0.0508 | 100 | [8 empty] | H08 | [5 empty] | See chapter 14 in TSPEC
606 | D1_TC_DP58_TD3__PCIE_12_SATA_1A_RXN__TXN__TC | BN2 | J1603.DS7 | J1603PIN100 | LA212.9 | LA212.10 | LA212.1 |  |  | 4292.3622 | 1492.1929 | 5784.5551 | L26_HSIO4/L28_HSIO5 | 4.3878 | BN2 | PCIE_12_SATA_1A_TXN | 9105.8 | -10665 | IO | Bottom | Float/Loopback |  | 0 | TD3 |  |  |  |  | DP59 | 0.0508 | 100 | [8 empty] | H08 | [5 empty] | See chapter 14 in TSPEC
607 | D1_TC_DP58_TD3__PCIE_12_SATA_1A_RXP__TXP__TC | BN1 | J1603.DS6 | J1603PIN102 | LA212.7 | LA212.6 | LA212.5 |  |  | 4293.7402 | 1492.1929 | 5785.9331 | L26_HSIO4/L28_HSIO5 | 4.3888 | BN1 | PCIE_12_SATA_1A_TXP | 9105.8 | -11315 | IO | Bottom | Float/Loopback |  | 0 | TD3 |  |  |  |  | DP59 | 0.0508 | 100 | [8 empty] | H08 | [5 empty] | See chapter 14 in TSPEC
608 | D1_TC_DP60_TD3__PCIE_13_LAN_0D_RXN__TXN__TC | BK6 | J1604.CS2 | J1604PIN019 | LA213.2 | LA213.1 | LA213.10 |  |  | 4158.9094 | 1492.3071 | 5651.2165 | L13_HSIO1/L24_INT3 | 4.2866 | BK6 | PCIE_13_LAN_0D_RXN | 7390.4 | -7967.5 | IO | Bottom | DM800 |  | 1 | TD3 |  |  |  |  | DP60 | 0.0508 | 100 | [8 empty] | H08 | [5 empty] | See chapter 14 in TSPEC
609 | D1_TC_DP60_TD3__PCIE_13_LAN_0D_RXP__TXP__TC | BK5 | J1604.CS1 | J1604PIN021 | LA213.4 | LA213.5 | LA213.6 |  |  | 4159.1929 | 1492.3031 | 5651.4961 | L13_HSIO1/L24_INT3 | 4.2868 | BK5 | PCIE_13_LAN_0D_RXP | 7390.4 | -8617.5 | IO | Bottom | DM800 |  | 1 | TD3 |  |  |  |  | DP60 | 0.0508 | 100 | [8 empty] | H08 | [5 empty] | See chapter 14 in TSPEC
610 | D1_TC_DP60_TD3__PCIE_13_LAN_0D_RXN__TXN__TC | BM4 | J1604.CS2 | J1604PIN019 | LA213.9 | LA213.10 | LA213.1 |  |  | 4158.9094 | 1492.3228 | 5651.2323 | L28_HSIO5/L24_INT3 | 4.2866 | BM4 | PCIE_13_LAN_0D_TXN | 8542.8 | -9690 | IO | Bottom | Float/Loopback |  | 0 | TD3 |  |  |  |  | DP61 | 0.0508 | 100 | [8 empty] | H08 | [5 empty] | See chapter 14 in TSPEC
611 | D1_TC_DP60_TD3__PCIE_13_LAN_0D_RXP__TXP__TC | BM3 | J1604.CS1 | J1604PIN021 | LA213.7 | LA213.6 | LA213.5 |  |  | 4159.1929 | 1492.378 | 5651.5709 | L28_HSIO5/L24_INT3 | 4.2869 | BM3 | PCIE_13_LAN_0D_TXP | 8542.8 | -10340 | IO | Bottom | Float/Loopback |  | 0 | TD3 |  |  |  |  | DP61 | 0.0508 | 100 | [8 empty] | H08 | [5 empty] | See chapter 14 in TSPEC
612 | D1_TC_DP62_TD3__PCIE_14_LAN_0E_RXN__TXN__TC | BJ6 | J1604.DS2 | J1604PIN020 | LA214.2 | LA214.1 | LA214.10 |  |  | 4336.0197 | 1492.1693 | 5828.189 | L15_HSIO2/L13_HSIO1 | 4.4209 | BJ6 | PCIE_14_LAN_0E_RXN | 6466.6 | -7967.5 | IO | Bottom | DM800 |  | 1 | TD3 |  |  |  |  | DP62 | 0.0508 | 100 | [8 empty] | H08 | [5 empty] | See chapter 14 in TSPEC
613 | D1_TC_DP62_TD3__PCIE_14_LAN_0E_RXP__TXP__TC | BJ5 | J1604.DS1 | J1604PIN022 | LA214.4 | LA214.5 | LA214.6 |  |  | 4334.6811 | 1492.1811 | 5826.8622 | L15_HSIO2/L13_HSIO1 | 4.4199 | BJ5 | PCIE_14_LAN_0E_RXP | 6466.6 | -8617.5 | IO | Bottom | DM800 |  | 1 | TD3 |  |  |  |  | DP62 | 0.0508 | 100 | [8 empty] | H08 | [5 empty] | See chapter 14 in TSPEC
614 | D1_TC_DP62_TD3__PCIE_14_LAN_0E_RXN__TXN__TC | BL2 | J1604.DS2 | J1604PIN020 | LA214.9 | LA214.10 | LA214.1 |  |  | 4336.0197 | 1492.7244 | 5828.7441 | L26_HSIO4/L13_HSIO1 | 4.4213 | BL2 | PCIE_14_LAN_0E_TXN | 7979.8 | -10665 | IO | Bottom | Float/Loopback |  | 0 | TD3 |  |  |  |  | DP63 | 0.0508 | 100 | [8 empty] | H08 | [5 empty] | See chapter 14 in TSPEC
615 | D1_TC_DP62_TD3__PCIE_14_LAN_0E_RXP__TXP__TC | BL1 | J1604.DS1 | J1604PIN022 | LA214.7 | LA214.6 | LA214.5 |  |  | 4334.6811 | 1492.7283 | 5827.4094 | L26_HSIO4/L13_HSIO1 | 4.4203 | BL1 | PCIE_14_LAN_0E_TXP | 7979.8 | -11315 | IO | Bottom | Float/Loopback |  | 0 | TD3 |  |  |  |  | DP63 | 0.0508 | 100 | [8 empty] | H08 | [5 empty] | See chapter 14 in TSPEC
616 | D1_TC_DP64_TD3__PCIE_15_SATA_1B_RXN__TXN__TC | BG5 | J1605.DS4 | J1605PIN060 | LA215.2 | LA215.1 | LA215.10 |  |  | 4349.8898 | 1492.1732 | 5842.063 | L15_HSIO2/L13_HSIO1 | 4.4314 | BG5 | PCIE_15_SATA_1B_RXN | 5542.8 | -8617.5 | IO | Bottom | DM800 |  | 1 | TD3 |  |  |  |  | DP64 | 0.0508 | 100 | [8 empty] | H08 | [5 empty] | See chapter 14 in TSPEC
617 | D1_TC_DP64_TD3__PCIE_15_SATA_1B_RXP__TXP__TC | BG6 | J1605.DS3 | J1605PIN062 | LA215.4 | LA215.5 | LA215.6 |  |  | 4347.9449 | 1492.1811 | 5840.126 | L15_HSIO2/L13_HSIO1 | 4.4299 | BG6 | PCIE_15_SATA_1B_RXP | 5542.8 | -7967.5 | IO | Bottom | DM800 |  | 1 | TD3 |  |  |  |  | DP64 | 0.0508 | 100 | [8 empty] | H08 | [5 empty] | See chapter 14 in TSPEC
618 | D1_TC_DP64_TD3__PCIE_15_SATA_1B_RXN__TXN__TC | BL4 | J1605.DS4 | J1605PIN060 | LA215.9 | LA215.10 | LA215.1 |  |  | 4349.8898 | 1492.2165 | 5842.1063 | L17_HSIO3/L13_HSIO1 | 4.4314 | BL4 | PCIE_15_SATA_1B_TXN | 7979.8 | -9365 | IO | Bottom | Float/Loopback |  | 0 | TD3 |  |  |  |  | DP65 | 0.0508 | 100 | [8 empty] | H08 | [5 empty] | See chapter 14 in TSPEC
619 | D1_TC_DP64_TD3__PCIE_15_SATA_1B_RXP__TXP__TC | BL3 | J1605.DS3 | J1605PIN062 | LA215.7 | LA215.6 | LA215.5 |  |  | 4347.9449 | 1492.2126 | 5840.1575 | L17_HSIO3/L13_HSIO1 | 4.4299 | BL3 | PCIE_15_SATA_1B_TXP | 7979.8 | -10015 | IO | Bottom | Float/Loopback |  | 0 | TD3 |  |  |  |  | DP65 | 0.0508 | 100 | [8 empty] | H08 | [5 empty] | See chapter 14 in TSPEC
620 | D1_TC_DP66_TD3__PCIE_16_SATA_2_RXN__TXN__TC | BE5 | J1604.DS14 | J1604PIN002 | LA216.2 | LA216.1 | LA216.10 |  |  | 4162.3307 | 1492.3228 | 5654.6535 | L13_HSIO1/L26_HSIO4 | 4.2892 | BE5 | PCIE_16_SATA_2_RXN | 4619 | -8617.5 | IO | Bottom | DM800 |  | 1 | TD3 |  |  |  |  | DP66 | 0.0508 | 100 | [8 empty] | H08 | [5 empty] | See chapter 14 in TSPEC
621 | D1_TC_DP66_TD3__PCIE_16_SATA_2_RXP__TXP__TC | BE6 | J1604.DS13 | J1604PIN004 | LA216.4 | LA216.5 | LA216.6 |  |  | 4160.5945 | 1492.3071 | 5652.9016 | L13_HSIO1/L26_HSIO4 | 4.2879 | BE6 | PCIE_16_SATA_2_RXP | 4619 | -7967.5 | IO | Bottom | DM800 |  | 1 | TD3 |  |  |  |  | DP66 | 0.0508 | 100 | [8 empty] | H08 | [5 empty] | See chapter 14 in TSPEC
622 | D1_TC_DP66_TD3__PCIE_16_SATA_2_RXN__TXN__TC | BJ4 | J1604.DS14 | J1604PIN002 | LA216.9 | LA216.10 | LA216.1 |  |  | 4162.3307 | 1492.1811 | 5654.5118 | L17_HSIO3/L26_HSIO4 | 4.2891 | BJ4 | PCIE_16_SATA_2_TXN | 6665 | -9365 | IO | Bottom | Float/Loopback |  | 0 | TD3 |  |  |  |  | DP67 | 0.0508 | 100 | [8 empty] | H08 | [5 empty] | See chapter 14 in TSPEC
623 | D1_TC_DP66_TD3__PCIE_16_SATA_2_RXP__TXP__TC | BJ3 | J1604.DS13 | J1604PIN004 | LA216.7 | LA216.6 | LA216.5 |  |  | 4160.5945 | 1492.1772 | 5652.7717 | L17_HSIO3/L26_HSIO4 | 4.2878 | BJ3 | PCIE_16_SATA_2_TXP | 6665 | -10015 | IO | Bottom | Float/Loopback |  | 0 | TD3 |  |  |  |  | DP67 | 0.0508 | 100 | [8 empty] | H08 | [5 empty] | See chapter 14 in TSPEC
624 | D1_TC_DP68_TD3__PCIE_2_USB31_2_SSIC_1_RXN__TXN__TC | BY8 | J1603.AS4 | J1603PIN116 | LA202.2 | LA202.1 | LA202.10 |  |  | 4153.7913 | 1492.8189 | 5646.6102 | L15_HSIO2/L24_INT3 | 4.2831 | BY8 | PCIE_2_USB31_2_SSIC_1_RXN | 13857 | -6667.5 | IO | Bottom | DM800 |  | 1 | TD3 |  |  |  |  | DP68 | 0.0508 | 100 | [8 empty] | H08 | [5 empty] | See chapter 14 in TSPEC
625 | D1_TC_DP68_TD3__PCIE_2_USB31_2_SSIC_1_RXP__TXP__TC | BY9 | J1603.AS5 | J1603PIN118 | LA202.4 | LA202.5 | LA202.6 |  |  | 4154.2441 | 1492.8937 | 5647.1378 | L15_HSIO2/L24_INT3 | 4.2835 | BY9 | PCIE_2_USB31_2_SSIC_1_RXP | 13857 | -6017.5 | IO | Bottom | DM800 |  | 1 | TD3 |  |  |  |  | DP68 | 0.0508 | 100 | [8 empty] | H08 | [5 empty] | See chapter 14 in TSPEC
626 | D1_TC_DP68_TD3__PCIE_2_USB31_2_SSIC_1_RXN__TXN__TC | CA2 | J1603.AS4 | J1603PIN116 | LA202.9 | LA202.10 | LA202.1 |  |  | 4153.7913 | 1492.5197 | 5646.311 | L28_HSIO5/L24_INT3 | 4.2829 | CA2 | PCIE_2_USB31_2_SSIC_1_TXN | 13987.4 | -10665 | IO | Bottom | Float/Loopback |  | 0 | TD3 |  |  |  |  | DP69 | 0.0508 | 100 | [8 empty] | H08 | [5 empty] | See chapter 14 in TSPEC
627 | D1_TC_DP68_TD3__PCIE_2_USB31_2_SSIC_1_RXP__TXP__TC | CA1 | J1603.AS5 | J1603PIN118 | LA202.7 | LA202.6 | LA202.5 |  |  | 4154.2441 | 1492.5197 | 5646.7638 | L28_HSIO5/L24_INT3 | 4.2832 | CA1 | PCIE_2_USB31_2_SSIC_1_TXP | 13987.4 | -11315 | IO | Bottom | Float/Loopback |  | 0 | TD3 |  |  |  |  | DP69 | 0.0508 | 100 | [8 empty] | H08 | [5 empty] | See chapter 14 in TSPEC
628 | D1_TC_DP70_TD3__PCIE_3_USB31_3_RXN__TXN__TC | BY7 | J1603.CS3 | J1603PIN105 | LA203.2 | LA203.1 | LA203.10 |  |  | 4175.5433 | 1493.5551 | 5669.0984 | L13_HSIO1/L24_INT3 | 4.3002 | BY7 | PCIE_3_USB31_3_RXN | 13857 | -7317.5 | IO | Bottom | DM800 |  | 1 | TD3 |  |  |  |  | DP70 | 0.0508 | 100 | [8 empty] | H08 | [5 empty] | See chapter 14 in TSPEC
629 | D1_TC_DP70_TD3__PCIE_3_USB31_3_RXP__TXP__TC | BY6 | J1603.CS2 | J1603PIN107 | LA203.4 | LA203.5 | LA203.6 |  |  | 4175.685 | 1493.5551 | 5669.2402 | L13_HSIO1/L24_INT3 | 4.3003 | BY6 | PCIE_3_USB31_3_RXP | 13857 | -7967.5 | IO | Bottom | DM800 |  | 1 | TD3 |  |  |  |  | DP70 | 0.0508 | 100 | [8 empty] | H08 | [5 empty] | See chapter 14 in TSPEC
630 | D1_TC_DP70_TD3__PCIE_3_USB31_3_RXN__TXN__TC | BY4 | J1603.CS3 | J1603PIN105 | LA203.9 | LA203.10 | LA203.1 |  |  | 4175.5433 | 1492.6142 | 5668.1575 | L15_HSIO2/L24_INT3 | 4.2995 | BY4 | PCIE_3_USB31_3_TXN | 13424.4 | -9690 | IO | Bottom | Float/Loopback |  | 0 | TD3 |  |  |  |  | DP71 | 0.0508 | 100 | [8 empty] | H08 | [5 empty] | See chapter 14 in TSPEC
631 | D1_TC_DP70_TD3__PCIE_3_USB31_3_RXP__TXP__TC | BY3 | J1603.CS2 | J1603PIN107 | LA203.7 | LA203.6 | LA203.5 |  |  | 4175.685 | 1492.6024 | 5668.2874 | L15_HSIO2/L24_INT3 | 4.2996 | BY3 | PCIE_3_USB31_3_TXP | 13424.4 | -10340 | IO | Bottom | Float/Loopback |  | 0 | TD3 |  |  |  |  | DP71 | 0.0508 | 100 | [8 empty] | H08 | [5 empty] | See chapter 14 in TSPEC
632 | D1_TC_DP72_TD3__PCIE_4_USB31_4_RXN__TXN__TC | BW6 | J1603.DS3 | J1603PIN106 | LA204.2 | LA204.1 | LA204.10 |  |  | 4170.3425 | 1492.185 | 5662.5276 | L17_HSIO3/L13_HSIO1 | 4.2952 | BW6 | PCIE_4_USB31_4_RXN | 12933.2 | -7967.5 | IO | Bottom | DM800 |  | 1 | TD3 |  |  |  |  | DP72 | 0.0508 | 100 | [8 empty] | H08 | [5 empty] | See chapter 14 in TSPEC
633 | D1_TC_DP72_TD3__PCIE_4_USB31_4_RXP__TXP__TC | BW5 | J1603.DS2 | J1603PIN108 | LA204.4 | LA204.5 | LA204.6 |  |  | 4171.6457 | 1492.1732 | 5663.8189 | L17_HSIO3/L13_HSIO1 | 4.2962 | BW5 | PCIE_4_USB31_4_RXP | 12933.2 | -8617.5 | IO | Bottom | DM800 |  | 1 | TD3 |  |  |  |  | DP72 | 0.0508 | 100 | [8 empty] | H08 | [5 empty] | See chapter 14 in TSPEC
634 | D1_TC_DP72_TD3__PCIE_4_USB31_4_RXN__TXN__TC | BW2 | J1603.DS3 | J1603PIN106 | LA204.9 | LA204.10 | LA204.1 |  |  | 4170.3425 | 1492.5236 | 5662.8661 | L15_HSIO2/L13_HSIO1 | 4.2955 | BW2 | PCIE_4_USB31_4_TXN | 12861.4 | -10665 | IO | Bottom | Float/Loopback |  | 0 | TD3 |  |  |  |  | DP73 | 0.0508 | 100 | [8 empty] | H08 | [5 empty] | See chapter 14 in TSPEC
635 | D1_TC_DP72_TD3__PCIE_4_USB31_4_RXP__TXP__TC | BW1 | J1603.DS2 | J1603PIN108 | LA204.7 | LA204.6 | LA204.5 |  |  | 4171.6457 | 1492.5197 | 5664.1654 | L15_HSIO2/L13_HSIO1 | 4.2964 | BW1 | PCIE_4_USB31_4_TXP | 12861.4 | -11315 | IO | Bottom | Float/Loopback |  | 0 | TD3 |  |  |  |  | DP73 | 0.0508 | 100 | [8 empty] | H08 | [5 empty] | See chapter 14 in TSPEC
636 | D1_TC_DP74_TD3__PCIE_5_USB31_5_RXN__TXN__TC | BW9 | J1602.DS3 | J1602PIN062 | LA205.2 | LA205.1 | LA205.10 |  |  | 4243.4882 | 1492.5709 | 5736.0591 | L26_HSIO4/L13_HSIO1 | 4.351 | BW9 | PCIE_5_USB31_5_RXN | 12933.2 | -6017.5 | IO | Bottom | DM800 |  | 1 | TD3 |  |  |  |  | DP74 | 0.0508 | 100 | [8 empty] | H08 | [5 empty] | See chapter 14 in TSPEC
637 | D1_TC_DP74_TD3__PCIE_5_USB31_5_RXP__TXP__TC | BW8 | J1602.DS2 | J1602PIN064 | LA205.4 | LA205.5 | LA205.6 |  |  | 4244.2283 | 1492.5669 | 5736.7953 | L26_HSIO4/L13_HSIO1 | 4.3515 | BW8 | PCIE_5_USB31_5_RXP | 12933.2 | -6667.5 | IO | Bottom | DM800 |  | 1 | TD3 |  |  |  |  | DP74 | 0.0508 | 100 | [8 empty] | H08 | [5 empty] | See chapter 14 in TSPEC
638 | D1_TC_DP74_TD3__PCIE_5_USB31_5_RXN__TXN__TC | BW4 | J1602.DS3 | J1602PIN062 | LA205.9 | LA205.10 | LA205.1 |  |  | 4243.4882 | 1492.5276 | 5736.0157 | L26_HSIO4/L13_HSIO1 | 4.3509 | BW4 | PCIE_5_USB31_5_TXN | 12861.4 | -9365 | IO | Bottom | Float/Loopback |  | 0 | TD3 |  |  |  |  | DP75 | 0.0508 | 100 | [8 empty] | H08 | [5 empty] | See chapter 14 in TSPEC
639 | D1_TC_DP74_TD3__PCIE_5_USB31_5_RXP__TXP__TC | BW3 | J1602.DS2 | J1602PIN064 | LA205.7 | LA205.6 | LA205.5 |  |  | 4244.2283 | 1492.5551 | 5736.7835 | L26_HSIO4/L13_HSIO1 | 4.3515 | BW3 | PCIE_5_USB31_5_TXP | 12861.4 | -10015 | IO | Bottom | Float/Loopback |  | 0 | TD3 |  |  |  |  | DP75 | 0.0508 | 100 | [8 empty] | H08 | [5 empty] | See chapter 14 in TSPEC
640 | D1_TC_DP76_TD3__PCIE_6_USB31_6_RXN__TXN__TC | BU6 | J1603.BS4 | J1603PIN115 | LA206.2 | LA206.1 | LA206.10 |  |  | 4229.7992 | 1493.4252 | 5723.2244 | L13_HSIO1/L28_HSIO5 | 4.3412 | BU6 | PCIE_6_USB31_6_RXN | 12009.4 | -7967.5 | IO | Bottom | DM800 |  | 1 | TD3 |  |  |  |  | DP76 | 0.0508 | 100 | [8 empty] | H08 | [5 empty] | See chapter 14 in TSPEC
641 | D1_TC_DP76_TD3__PCIE_6_USB31_6_RXP__TXP__TC | BU5 | J1603.BS3 | J1603PIN113 | LA206.4 | LA206.5 | LA206.6 |  |  | 4229.3858 | 1493.4291 | 5722.815 | L13_HSIO1/L28_HSIO5 | 4.3409 | BU5 | PCIE_6_USB31_6_RXP | 12009.4 | -8617.5 | IO | Bottom | DM800 |  | 1 | TD3 |  |  |  |  | DP76 | 0.0508 | 100 | [8 empty] | H08 | [5 empty] | See chapter 14 in TSPEC
642 | D1_TC_DP76_TD3__PCIE_6_USB31_6_RXN__TXN__TC | BU4 | J1603.BS4 | J1603PIN115 | LA206.9 | LA206.10 | LA206.1 |  |  | 4229.7992 | 1492.4094 | 5722.2087 | L17_HSIO3/L28_HSIO5 | 4.3405 | BU4 | PCIE_6_USB31_6_TXN | 11546.6 | -9365 | IO | Bottom | Float/Loopback |  | 0 | TD3 |  |  |  |  | DP77 | 0.0508 | 100 | [8 empty] | H08 | [5 empty] | See chapter 14 in TSPEC
643 | D1_TC_DP76_TD3__PCIE_6_USB31_6_RXP__TXP__TC | BU3 | J1603.BS3 | J1603PIN113 | LA206.7 | LA206.6 | LA206.5 |  |  | 4229.3858 | 1492.4134 | 5721.7992 | L17_HSIO3/L28_HSIO5 | 4.3402 | BU3 | PCIE_6_USB31_6_TXP | 11546.6 | -10015 | IO | Bottom | Float/Loopback |  | 0 | TD3 |  |  |  |  | DP77 | 0.0508 | 100 | [8 empty] | H08 | [5 empty] | See chapter 14 in TSPEC
644 | D1_TC_DP78_TD3__PCIE_7_LAN_0A_UFS_00_RXN__TXN__TC | BT7 | J1602.DS7 | J1602PIN056 | LA207.2 | LA207.1 | LA207.10 |  |  | 4208.0354 | 1492.4764 | 5700.5118 | L15_HSIO2/L28_HSIO5 | 4.324 | BT7 | PCIE_7_LAN_0A_UFS_00_RXN | 11085.6 | -7317.5 | IO | Bottom | DM800 |  | 1 | TD3 |  |  |  |  | DP78 | 0.0508 | 100 | [8 empty] | H08 | [5 empty] | See chapter 14 in TSPEC
645 | D1_TC_DP78_TD3__PCIE_7_LAN_0A_UFS_00_RXP__TXP__TC | BT6 | J1602.DS6 | J1602PIN058 | LA207.4 | LA207.5 | LA207.6 |  |  | 4207.2559 | 1492.4606 | 5699.7165 | L15_HSIO2/L28_HSIO5 | 4.3234 | BT6 | PCIE_7_LAN_0A_UFS_00_RXP | 11085.6 | -7967.5 | IO | Bottom | DM800 |  | 1 | TD3 |  |  |  |  | DP78 | 0.0508 | 100 | [8 empty] | H08 | [5 empty] | See chapter 14 in TSPEC
646 | D1_TC_DP78_TD3__PCIE_7_LAN_0A_UFS_00_RXN__TXN__TC | BU2 | J1602.DS7 | J1602PIN056 | LA207.9 | LA207.10 | LA207.1 |  |  | 4208.0354 | 1492.3386 | 5700.374 | L26_HSIO4/L28_HSIO5 | 4.3239 | BU2 | PCIE_7_LAN_0A_UFS_00_TXN | 11546.6 | -10665 | IO | Bottom | Float/Loopback |  | 0 | TD3 |  |  |  |  | DP79 | 0.0508 | 100 | [8 empty] | H08 | [5 empty] | See chapter 14 in TSPEC
647 | D1_TC_DP78_TD3__PCIE_7_LAN_0A_UFS_00_RXP__TXP__TC | BU1 | J1602.DS6 | J1602PIN058 | LA207.7 | LA207.6 | LA207.5 |  |  | 4207.2559 | 1492.3307 | 5699.5866 | L26_HSIO4/L28_HSIO5 | 4.3233 | BU1 | PCIE_7_LAN_0A_UFS_00_TXP | 11546.6 | -11315 | IO | Bottom | Float/Loopback |  | 0 | TD3 |  |  |  |  | DP79 | 0.0508 | 100 | [8 empty] | H08 | [5 empty] | See chapter 14 in TSPEC
648 | D1_TC_DP80_TD3__PCIE_8_LAN_0B_UFS_01_RXN__TXN__TC | BU9 | J1603.BS6 | J1603PIN119 | LA208.2 | LA208.1 | LA208.10 |  |  | 4250.1496 | 1492.3465 | 5742.4961 | L28_HSIO5/L30_INT4 | 4.3559 | BU9 | PCIE_8_LAN_0B_UFS_01_RXN | 12009.4 | -6017.5 | IO | Bottom | DM800 |  | 1 | TD3 |  |  |  |  | DP80 | 0.0508 | 100 | [8 empty] | H08 | [5 empty] | See chapter 14 in TSPEC
649 | D1_TC_DP80_TD3__PCIE_8_LAN_0B_UFS_01_RXP__TXP__TC | BU8 | J1603.BS5 | J1603PIN117 | LA208.4 | LA208.5 | LA208.6 |  |  | 4249.7874 | 1492.3268 | 5742.1142 | L28_HSIO5/L30_INT4 | 4.3556 | BU8 | PCIE_8_LAN_0B_UFS_01_RXP | 12009.4 | -6667.5 | IO | Bottom | DM800 |  | 1 | TD3 |  |  |  |  | DP80 | 0.0508 | 100 | [8 empty] | H08 | [5 empty] | See chapter 14 in TSPEC
650 | D1_TC_DP80_TD3__PCIE_8_LAN_0B_UFS_01_RXN__TXN__TC | BT4 | J1603.BS6 | J1603PIN119 | LA208.9 | LA208.10 | LA208.1 |  |  | 4250.1496 | 1492.7047 | 5742.8543 | L28_HSIO5/L30_INT4 | 4.3561 | BT4 | PCIE_8_LAN_0B_UFS_01_TXN | 10983.6 | -9690 | IO | Bottom | Float/Loopback |  | 0 | TD3 |  |  |  |  | DP81 | 0.0508 | 100 | [8 empty] | H08 | [5 empty] | See chapter 14 in TSPEC
651 | D1_TC_DP80_TD3__PCIE_8_LAN_0B_UFS_01_RXP__TXP__TC | BT3 | J1603.BS5 | J1603PIN117 | LA208.7 | LA208.6 | LA208.5 |  |  | 4249.7874 | 1492.7047 | 5742.4921 | L28_HSIO5/L30_INT4 | 4.3559 | BT3 | PCIE_8_LAN_0B_UFS_01_TXP | 10983.6 | -10340 | IO | Bottom | Float/Loopback |  | 0 | TD3 |  |  |  |  | DP81 | 0.0508 | 100 | [8 empty] | H08 | [5 empty] | See chapter 14 in TSPEC
652 | D1_TC_DP82_TD3__PCIE_9_LAN_0C_RXN__TXN__TC | BP5 | J1604.AS3 | J1604PIN026 | LA209.2 | LA209.1 | LA209.10 |  |  | 4326.8268 | 1492.2441 | 5819.0709 | L13_HSIO1/L24_INT3 | 4.4139 | BP5 | PCIE_9_LAN_0C_RXN | 10161.8 | -8617.5 | IO | Bottom | DM800 |  | 1 | TD3 |  |  |  |  | DP82 | 0.0508 | 100 | [8 empty] | H08 | [5 empty] | See chapter 14 in TSPEC
653 | D1_TC_DP82_TD3__PCIE_9_LAN_0C_RXP__TXP__TC | BP6 | J1604.AS4 | J1604PIN028 | LA209.4 | LA209.5 | LA209.6 |  |  | 4327.2126 | 1492.2638 | 5819.4764 | L13_HSIO1/L24_INT3 | 4.4142 | BP6 | PCIE_9_LAN_0C_RXP | 10161.8 | -7967.5 | IO | Bottom | DM800 |  | 1 | TD3 |  |  |  |  | DP82 | 0.0508 | 100 | [8 empty] | H08 | [5 empty] | See chapter 14 in TSPEC
654 | D1_TC_DP82_TD3__PCIE_9_LAN_0C_RXN__TXN__TC | BR2 | J1604.AS3 | J1604PIN026 | LA209.9 | LA209.10 | LA209.1 |  |  | 4326.8268 | 1492.1811 | 5819.0079 | L28_HSIO5/L24_INT3 | 4.4139 | BR2 | PCIE_9_LAN_0C_TXN | 10420.6 | -10665 | IO | Bottom | Float/Loopback |  | 0 | TD3 |  |  |  |  | DP83 | 0.0508 | 100 | [8 empty] | H08 | [5 empty] | See chapter 14 in TSPEC
655 | D1_TC_DP82_TD3__PCIE_9_LAN_0C_RXP__TXP__TC | BR1 | J1604.AS4 | J1604PIN028 | LA209.7 | LA209.6 | LA209.5 |  |  | 4327.2126 | 1492.1811 | 5819.3937 | L28_HSIO5/L24_INT3 | 4.4142 | BR1 | PCIE_9_LAN_0C_TXP | 10420.6 | -11315 | IO | Bottom | Float/Loopback |  | 0 | TD3 |  |  |  |  | DP83 | 0.0508 | 100 | [8 empty] | H08 | [5 empty] | See chapter 14 in TSPEC
656 |  | BT9 | [12 empty] | BT9 | PCIE3_PLLOBSN | 11085.6 | -6017.5 | IO | Bottom | Float/Loopback |  | 0 | [18 empty] | Yes |  |  |  | 50 OHM SE
657 |  | BT8 | [12 empty] | BT8 | PCIE3_PLLOBSP | 11085.6 | -6667.5 | IO | Bottom | Float/Loopback |  | 0 | [18 empty] | Yes |  |  |  | 50 OHM SE
658 | D1_TC_TD4__PECI | AR1 | J1701.DS14 | J1701PIN086 | [6 empty] | 6415.2244 | 6415.2244 | L19_INT2 | 4.8661 | AR1 | PECI | -1783.4 | -11315 | IO | Bottom | DM800 |  | 1 | TD4 | [21 empty] | See chapter 18.2 in TSPEC
659 | D1_TC_M10_TD1_TP__PEG_VIEW_2 | CP36 | J1609.DS1 | J1609PIN110 | [6 empty] | 8478.6024 | 8478.6024 | L26_HSIO4 | 6.4313 | CP36 | PEG_VIEW[2] | 21687.1 | 10687.1 | IO | Bottom | DM800 |  | 1 | TD1 | [7 empty] | M10 | 2.54 | [12 empty] | See chapter 7.7 in TSPEC
660 | D1_TC_M10_TD1_TP__PEG_VIEW_3 | CN36 | J1609.DS2 | J1609PIN108 | [6 empty] | 8458.7756 | 8458.7756 | L26_HSIO4 | 6.4162 | CN36 | PEG_VIEW[3] | 21037.1 | 10687.1 | IO | Bottom | DM800 |  | 1 | TD1 | [7 empty] | M10 | 2.54 | [12 empty] | See chapter 7.7 in TSPEC
661 | D1_TC_TD1_TP__PRDYB | W1 | J1608.BS7 | J1608PIN077 | [6 empty] | 4657.689 | 4657.689 | L32_INT5 | 3.533 | W1 | PRDYB | -11546.6 | -11315 | IO | Bottom | DM800 |  | 1 | TD1 | [17 empty] | Yes |  |  |  | No matching.50 OHM SE
662 | D1_TC_TD1_TP__PREQB | W2 | J1608.AS7 | J1608PIN078 | [6 empty] | 4694.6181 | 4694.6181 | L32_INT5 | 3.561 | W2 | PREQB | -11546.6 | -10665 | IO | Bottom | DM800 |  | 1 | TD1 | [17 empty] | Yes |  |  |  | No matching.50 OHM SE
663 | D1_TC_TD1__PROCHOT_N | Y4 | J1607.BS2 | J1607PIN023 | [6 empty] | 3920.6732 | 3920.6732 | L26_HSIO4 | 2.9739 | Y4 | PROCHOT_N | -10983.6 | -9690 | IO | Bottom | DM800 |  | 1 | TD1 | [21 empty] | No matching.50 OHM SE
664 | D1_TC_TD4__RSMRSTB | BR36 | J1702.BS2 | J1702PIN067 | [6 empty] | 9085.3465 | 9085.3465 | L19_INT2 | 6.8915 | BR36 | RSMRSTB | 10718.6 | 10665 | IO | Bottom | DM800 |  | 1 | TD4 | [21 empty] | No matching.50 OHM SE
665 | D1_TC_TD4__RTCX1 | BN31 | J1701.AS14 | J1701PIN128 | [6 empty] | 10494.374 | 10494.374 | L13_HSIO1 | 7.9603 | BN31 | RTCX1 | 9114 | 7669.4 | IO | Bottom | DM800 |  | 1 | TD4 | [21 empty] | See chapter 18.2 in TSPEC
666 | D1_TC_TD4__RTCX2 | BN32 | J1701.BS14 | J1701PIN127 | [6 empty] | 10250.0591 | 10250.0591 | L13_HSIO1 | 7.775 | BN32 | RTCX2 | 9114 | 8319.4 | IO | Bottom | DM800 |  | 1 | TD4 | [21 empty] | See chapter 18.2 in TSPEC
667 | D1_TC_TD3__RTESTB | BR34 | J1601.DS9 | J1601PIN008 | [6 empty] | 9451.1535 | 9451.1535 | L30_INT4 | 7.169 | BR34 | RTESTB | 10718.6 | 9365 | IO | Bottom | DM800 |  | 1 | TD3 | [21 empty] | Direct 50 ohm.
668 |  | BP8 | [12 empty] | BP8 | SATA_PLLOBSN | 10161.8 | -6667.5 | IO | Bottom | Float/Loopback |  | 0 | [18 empty] | Yes |  |  |  | 50 OHM SE
669 |  | BP9 | [12 empty] | BP9 | SATA_PLLOBSP | 10161.8 | -6017.5 | IO | Bottom | Float/Loopback |  | 0 | [18 empty] | Yes |  |  |  | 50 OHM SE
670 |  | CK33 | [12 empty] | CK33 | SD3_RCOMP_1P8 | 19504.4 | 9149.7 | IO | Bottom | PLL/sense/PU/PD |  | 0
671 |  | CM34 | [12 empty] | CM34 | SD3_RCOMP_3P3 | 20286 | 9471.5 | IO | Bottom | PLL/sense/PU/PD |  | 0
672 | D1_TC_TD1__SKTOCC_N | E1 | J1609.DS7 | J1609PIN100 | [6 empty] | 4691.3543 | 4691.3543 | L34_INT6 | 3.5585 | E1 | SKTOCC_N | -20095.6 | -11315 | IO | Bottom | DM800 |  | 1 | TD1 | [21 empty] | No matching.50 OHM SE
673 | D1_TC_TD4__UFS_RESETB__SLP_LANB__TC | BT31 | J1702.AS4 | J1702PIN072 | KA107.7 | KA107.8 | RA145.2 |  |  | 6161.7795 | 4565.9016 | 10727.6811 | L13_HSIO1/L26_HSIO4 | 8.1373 | BT31 | SLP_LANB | 10936.8 | 7669.4 | IO | Bottom | DM800 |  | 0 | TD3 | [21 empty] | See chapter 19.3 in TSPEC
674 | D1_TC_M37_TD4__SLP_SUSB__GPD_8_SUSCLK__TC | BU29 | J1702.AS3 | J1702PIN070 | KA106.6 | RA143.1 | KA106.8 | RA143.2 |  | 8176.4488 | 3440.122 | 11616.5709 | L11_INT1/L26_HSIO4 | 8.8115 | BU29 | SLP_SUSB | 11848.2 | 6369.4 | IO | Bottom | DM800 |  | 1 | TD4 | [21 empty] | See chapter 19.3 in TSPEC
675 | D1_TC_TD4__SPI0_CLK | CH37 | J1701.AS8 | J1701PIN124 | [6 empty] | 9152.6732 | 9152.6732 | L11_INT1 | 6.9426 | CH37 | SPI0_CLK | 18269.6 | 11315 | IO | Bottom | DM800 |  | 1 | TD4 | [21 empty] | See chapter 18.2 in TSPEC
676 | D1_TC_M38_TD3_SH05__GPPC_C_21_UART2_TXD_CNV_MFUART0_TXD | CG36 | J1604.CS3 | J1604PIN017 | [6 empty] | 11412.4921 | 11412.4921 | L28_HSIO5 | 8.6567 | CG36 | SPI0_FLASH_0_CSB | 17619 | 10990 | IO | Bottom | DM800 |  | 0 | TD3 | [21 empty] | See chapter 19.4 in TSPEC
677 | D1_TC_M38_TD3_SH03__GPPC_C_7_SML1DATA | CG35 | J1604.AS9 | J1604PIN038 | [6 empty] | 12681.0079 | 12681.0079 | L11_INT1 | 9.6189 | CG35 | SPI0_FLASH_1_CSB | 17619 | 10340 | IO | Bottom | DM800 |  | 0 | TD3 | [21 empty] | See chapter 19.4 in TSPEC
678 | D1_TC_TD3_SC2__SPI0_IO_2 | CF34 | J1602.CS3 | J1602PIN061 | [6 empty] | 7660.5984 | 7660.5984 | L15_HSIO2 | 5.8108 | CF34 | SPI0_IO_2 | 16968.4 | 9365 | IO | Bottom | DM800 | SC2 | 1 | TD3 | [21 empty] | See chapter 17 in TSPEC
679 | D1_TC_TD3_SC2__SPI0_IO_3 | CG34 | J1602.AS7 | J1602PIN078 | [6 empty] | 7078.815 | 7078.815 | L30_INT4 | 5.1761 | CG34 | SPI0_IO_3 | 17619 | 9690 | IO | Bottom | DM800 | SC2 | 1 | TD3 | [21 empty] | See chapter 17 in TSPEC
680 | D1_TC_TD3__SPI0_MISO_IO_1 | CF37 | J1603.BS7 | J1603PIN121 | [6 empty] | 7651.0315 | 7651.0315 | L34_INT6 | 5.8035 | CF37 | SPI0_MISO_IO_1 | 16968.4 | 11315 | IO | Bottom | DM800 |  | 1 | TD3 | [21 empty] | Direct 50 ohm.
681 | D1_TC_TD3_SC2__SPI0_MOSI_IO_0 | CF36 | J1601.DS3 | J1601PIN018 | [6 empty] | 6801.563 | 6801.563 | L30_INT4 | 5.0189 | CF36 | SPI0_MOSI_IO_0 | 16968.4 | 10665 | IO | Bottom | DM800 | SC2 | 1 | TD3 | [21 empty] | See chapter 17 in TSPEC
682 | D1_TC_M38_TD3_SH06__GPPC_C_0_SMBCLK | CH34 | J1603.DS14 | J1603PIN086 | [6 empty] | 10322.6102 | 10322.6102 | L11_INT1 | 7.83 | CH34 | SPI0_TPM_CSB | 18269.6 | 9365 | IO | Bottom | DM800 |  | 1 | TD3 | [21 empty] | See chapter 19.4 in TSPEC
683 | D1_TC_TD4__SRTCRSTB | BR37 | J1702.BS3 | J1702PIN069 | [6 empty] | 9250.5591 | 9250.5591 | L19_INT2 | 7.0168 | BR37 | SRTCRSTB | 10718.6 | 11315 | IO | Bottom | DM800 |  | 1 | TD4 | [21 empty] | See chapter 18.2 in TSPEC
684 | D1_TC_TD4__SSP1_SFRM_SNDW2_CLK | BL37 | J1702.BS5 | J1702PIN073 | [6 empty] | 10008.1024 | 10008.1024 | L19_INT2 | 7.5914 | BL37 | SSP1_SFRM_SNDW2_CLK | 8201.6 | 11315 | IO | Bottom | DM800 |  | 1 | TD4 | [21 empty] | See chapter 18.2 in TSPEC
685 | D1_TC_TD4__SSP1_TXD_SNDW2_DATA | BL34 | J1701.BS9 | J1701PIN125 | [6 empty] | 9135.626 | 9135.626 | L15_HSIO2 | 6.9296 | BL34 | SSP1_TXD_SNDW2_DATA | 8201.6 | 9365 | IO | Bottom | DM800 |  | 1 | TD4 | [21 empty] | See chapter 18.2 in TSPEC
686 | D1_TC_TD4__SYS_PWROK | CR10 | J1701.AS4 | J1701PIN116 | [6 empty] | 7398.2598 | 7398.2598 | L17_HSIO3 | 5.6118 | CR10 | SYS_PWROK | 22315 | -5694.2 | IO | Bottom | DM800 |  | 1 | TD4 | [21 empty] | See chapter 18.2 in TSPEC
687 | D1_TC_TD3__SYS_RESETB | CN10 | J1603.CS12 | J1603PIN089 | [6 empty] | 5981.3189 | 5981.3189 | L26_HSIO4 | 4.537 | CN10 | SYS_RESETB | 21020.5 | -5609.7 | IO | Bottom | DM800 |  | 1 | TD3 | [21 empty] | Direct 50 ohm.
688 |  | CG2 | [12 empty] | CG2 | TD_ANODE | 17743 | -10665 | IO | Bottom | Float/Loopback |  | 0
689 |  | CG1 | [12 empty] | CG1 | TD_CATHODE | 17743 | -11315 | IO | Bottom | Float/Loopback |  | 0
690 |  | H4 | [12 empty] | H4 | THERMD1A | -18306 | -9690 | IO | Bottom | Float/Loopback |  | 0
691 |  | H3 | [12 empty] | H3 | THERMD1C | -18306 | -10340 | IO | Bottom | Float/Loopback |  | 0
692 |  | BV24 | [12 empty] | BV24 | THERMD2A | 12385.5 | 3305.1 | IO | Bottom | Float/Loopback |  | 0
693 |  | BV25 | [12 empty] | BV25 | THERMD2C | 12385.5 | 4144.9 | IO | Bottom | Float/Loopback |  | 0
694 | D1_TC_TD4__THRMTRIPB | BJ1 | J1701.DS12 | J1701PIN090 | [6 empty] | 6053.7717 | 6053.7717 | L19_INT2 | 4.7065 | BJ1 | THRMTRIPB | 6665 | -11315 | IO | Bottom | DM800 |  | 1 | TD4 | [21 empty] | See chapter 18.2 in TSPEC
695 | D1_TC_TD4__UFS_RESETB__SLP_LANB__TC | AR3 | J1702.AS4 | J1702PIN072 | KA107.6 | RA145.1 | KA107.8 | RA145.2 |  | 6161.7795 | 4570.1969 | 10731.9764 | L11_INT1/L26_HSIO4 | 8.1405 | AR3 | UFS_RESETB | -1783.4 | -10015 | IO | Bottom | DM800 |  | 1 | TD4 | [21 empty] | See chapter 19.3 in TSPEC
696 |  | CC5 | [12 empty] | CC5 | USB2_COMP | 15704.6 | -8617.5 | IO | Bottom | Float/Loopback |  | 0 | [22 empty] | See chapter 13.3.1 in TSPEC
697 | D1_TC_TD4__USB2_ID | CE8 | J1701.DS1 | J1701PIN110 | [6 empty] | 8672.189 | 8672.189 | L19_INT2 | 6.5781 | CE8 | USB2_ID | 16628.4 | -6667.5 | IO | Bottom | DM800 |  | 1 | TD4 | [21 empty] | See chapter 18.2 in TSPEC
698 | D1_TC_M37_TD3__USB2_PLLMON__GPD_9_SLP_WLANB__TC | CR4 | J1602.BS14 | J1602PIN083 | KA108.6 | RA147.1 | KA108.8 | RA147.2 |  | 8262.0709 | 2915.4724 | 11177.5433 | L24_INT3/L34_INT6 | 8.4785 | CR4 | USB2_PLLMON | 22315 | -9555.3 | IO | Bottom | DM800 |  | 1 | TD3 | [21 empty] | See chapter 19.3 in TSPEC
699 | D1_TC_TD4__USB2_VBUSSENSE | CC6 | J1701.DS11 | J1701PIN092 | [6 empty] | 6038.1181 | 6038.1181 | L19_INT2 | 4.5801 | CC6 | USB2_VBUSSENSE | 15704.6 | -7967.5 | IO | Bottom | DM800 |  | 1 | TD4 | [21 empty] | See chapter 18.2 in TSPEC
700 | D1_TC_M40_DP84_TD3__USB2N_1_2__TC | CE3 | J1601.CS1 | J1601PIN021 | KA101.6 | KA101.8 |  |  |  | 6852.2402 | 5731.0748 | 12583.315 | L17_HSIO3/L24_INT3 | 9.5288 | CE3 | USB2N_1 | 16428.2 | -10015 | IO | Bottom | DM800 |  | 1 | TD3 |  |  |  | 508 | DP84 | 0.512 | 100 | M40 | 0.512 | [12 empty] | See chapter 19.2 in TSPEC
701 | D1_TC_M40_DP92_TD3__USB2N_9_10__TC | CC3 | J1602.DS12 | J1602PIN046 | KA105.7 | KA105.8 |  |  |  | 6859.4252 | 5735.9685 | 12595.3937 | L19_INT2/L30_INT4 | 9.554 | CC3 | USB2N_10 | 15302.2 | -10015 | IO | Bottom | DM800 |  | 0 | TD3 |  |  |  | 508 | DP93 | 0.512 | 100 | M40 | 0.512 | [12 empty] | See chapter 19.2 in TSPEC
702 | D1_TC_M40_DP84_TD3__USB2N_1_2__TC | CE1 | J1601.CS1 | J1601PIN021 | KA101.7 | KA101.8 |  |  |  | 6852.2402 | 5724.2047 | 12576.4449 | L11_INT1/L24_INT3 | 9.5396 | CE1 | USB2N_2 | 16428.2 | -11315 | IO | Bottom | DM800 |  | 0 | TD3 |  |  |  | 508 | DP85 | 0.512 | 100 | M40 | 0.512 | [12 empty] | See chapter 19.2 in TSPEC
703 | D1_TC_M40_DP86_TD3__USB2N_3_4__TC | CG3 | J1603.BS14 | J1603PIN127 | KA102.6 | KA102.8 |  |  |  | 6864.9646 | 5722.9685 | 12587.9331 | L11_INT1/L32_INT5 | 9.5483 | CG3 | USB2N_3 | 17743 | -10015 | IO | Bottom | DM800 |  | 1 | TD3 |  |  |  | 508 | DP86 | 0.512 | 100 | M40 | 0.512 | [12 empty] | See chapter 19.2 in TSPEC
704 | D1_TC_M40_DP86_TD3__USB2N_3_4__TC | CD3 | J1603.BS14 | J1603PIN127 | KA102.7 | KA102.8 |  |  |  | 6864.9646 | 5728.0118 | 12592.9764 | L19_INT2/L32_INT5 | 9.5636 | CD3 | USB2N_4 | 15865.2 | -10340 | IO | Bottom | DM800 |  | 0 | TD3 |  |  |  | 508 | DP87 | 0.512 | 100 | M40 | 0.512 | [12 empty] | See chapter 19.2 in TSPEC
705 | D1_TC_M40_DP88_TD3__USB2N_5_6__TC | CG5 | J1601.AS3 | J1601PIN026 | KA103.6 | KA103.8 |  |  |  | 6867.6969 | 5723.3504 | 12591.0472 | L13_HSIO1/L24_INT3 | 9.571 | CG5 | USB2N_5 | 17552.2 | -8617.5 | IO | Bottom | DM800 |  | 1 | TD3 |  |  |  | 508 | DP88 | 0.512 | 100 | M40 | 0.512 | [12 empty] | See chapter 19.2 in TSPEC
706 | D1_TC_M40_DP88_TD3__USB2N_5_6__TC | CC1 | J1601.AS3 | J1601PIN026 | KA103.7 | KA103.8 |  |  |  | 6867.6969 | 5737.189 | 12604.8858 | L11_INT1/L24_INT3 | 9.5612 | CC1 | USB2N_6 | 15302.2 | -11315 | IO | Bottom | DM800 |  | 0 | TD3 |  |  |  | 508 | DP89 | 0.512 | 100 | M40 | 0.512 | [12 empty] | See chapter 19.2 in TSPEC
707 | D1_TC_M40_DP90_TD3__USB2N_7_8__TC | CG8 | J1601.DS1 | J1601PIN022 | KA104.6 | KA104.8 |  |  |  | 6861.8071 | 5730.9134 | 12592.7205 | L13_HSIO1/L24_INT3 | 9.5611 | CG8 | USB2N_7 | 17552.2 | -6667.5 | IO | Bottom | DM800 |  | 1 | TD3 |  |  |  | 508 | DP90 | 0.512 | 100 | M40 | 0.512 | [12 empty] | See chapter 19.2 in TSPEC
708 | D1_TC_M40_DP90_TD3__USB2N_7_8__TC | CB8 | J1601.DS1 | J1601PIN022 | KA104.7 | KA104.8 |  |  |  | 6861.8071 | 5722.2087 | 12584.0157 | L11_INT1/L24_INT3 | 9.5545 | CB8 | USB2N_8 | 14780.8 | -6667.5 | IO | Bottom | DM800 |  | 0 | TD3 |  |  |  | 508 | DP91 | 0.512 | 100 | M40 | 0.512 | [12 empty] | See chapter 19.2 in TSPEC
709 | D1_TC_M40_DP92_TD3__USB2N_9_10__TC | CH5 | J1602.DS12 | J1602PIN046 | KA105.6 | KA105.8 |  |  |  | 6859.4252 | 5722.6929 | 12582.1181 | L11_INT1/L30_INT4 | 9.5439 | CH5 | USB2N_9 | 18476 | -8617.5 | IO | Bottom | DM800 |  | 1 | TD3 |  |  |  | 508 | DP92 | 0.512 | 100 | M40 | 0.512 | [12 empty] | See chapter 19.2 in TSPEC
710 | D1_TC_M40_DP84_TD3__USB2P_1_2__TC | CE4 | J1601.CS2 | J1601PIN019 | KA101.4 | KA101.2 |  |  |  | 6851.6024 | 5732.5354 | 12584.1378 | L17_HSIO3/L24_INT3 | 9.5294 | CE4 | USB2P_1 | 16428.2 | -9365 | IO | Bottom | DM800 |  | 1 | TD3 |  |  |  | 508 | DP84 | 0.512 | 100 | M40 | 0.512 | [12 empty] | See chapter 19.2 in TSPEC
711 | D1_TC_M40_DP92_TD3__USB2P_9_10__TC | CC4 | J1602.DS11 | J1602PIN048 | KA105.3 | KA105.2 |  |  |  | 6859.4685 | 5734.1575 | 12593.626 | L19_INT2/L30_INT4 | 9.5526 | CC4 | USB2P_10 | 15302.2 | -9365 | IO | Bottom | DM800 |  | 0 | TD3 |  |  |  | 508 | DP93 | 0.512 | 100 | M40 | 0.512 | [12 empty] | See chapter 19.2 in TSPEC
712 | D1_TC_M40_DP84_TD3__USB2P_1_2__TC | CE2 | J1601.CS2 | J1601PIN019 | KA101.3 | KA101.2 |  |  |  | 6851.6024 | 5723.1496 | 12574.752 | L11_INT1/L24_INT3 | 9.5383 | CE2 | USB2P_2 | 16428.2 | -10665 | IO | Bottom | DM800 |  | 0 | TD3 |  |  |  | 508 | DP85 | 0.512 | 100 | M40 | 0.512 | [12 empty] | See chapter 19.2 in TSPEC
713 | D1_TC_M40_DP86_TD3__USB2P_3_4__TC | CG4 | J1603.AS14 | J1603PIN128 | KA102.4 | KA102.2 |  |  |  | 6865.7953 | 5724.063 | 12589.8583 | L11_INT1/L32_INT5 | 9.5498 | CG4 | USB2P_3 | 17743 | -9365 | IO | Bottom | DM800 |  | 1 | TD3 |  |  |  | 508 | DP86 | 0.512 | 100 | M40 | 0.512 | [12 empty] | See chapter 19.2 in TSPEC
714 | D1_TC_M40_DP86_TD3__USB2P_3_4__TC | CD4 | J1603.AS14 | J1603PIN128 | KA102.3 | KA102.2 |  |  |  | 6865.7953 | 5726.9094 | 12592.7047 | L19_INT2/L32_INT5 | 9.5642 | CD4 | USB2P_4 | 15865.2 | -9690 | IO | Bottom | DM800 |  | 0 | TD3 |  |  |  | 508 | DP87 | 0.512 | 100 | M40 | 0.512 | [12 empty] | See chapter 19.2 in TSPEC
715 | D1_TC_M40_DP88_TD3__USB2P_5_6__TC | CG6 | J1601.AS2 | J1601PIN024 | KA103.4 | KA103.2 |  |  |  | 6867.3661 | 5722.811 | 12590.1772 | L13_HSIO1/L24_INT3 | 9.5703 | CG6 | USB2P_5 | 17552.2 | -7967.5 | IO | Bottom | DM800 |  | 1 | TD3 |  |  |  | 508 | DP88 | 0.512 | 100 | M40 | 0.512 | [12 empty] | See chapter 19.2 in TSPEC
716 | D1_TC_M40_DP88_TD3__USB2P_5_6__TC | CC2 | J1601.AS2 | J1601PIN024 | KA103.3 | KA103.2 |  |  |  | 6867.3661 | 5737.815 | 12605.1811 | L11_INT1/L24_INT3 | 9.5614 | CC2 | USB2P_6 | 15302.2 | -10665 | IO | Bottom | DM800 |  | 0 | TD3 |  |  |  | 508 | DP89 | 0.512 | 100 | M40 | 0.512 | [12 empty] | See chapter 19.2 in TSPEC
717 | D1_TC_M40_DP90_TD3__USB2P_7_8__TC | CG9 | J1601.DS2 | J1601PIN020 | KA104.4 | KA104.2 |  |  |  | 6859.9803 | 5731.3858 | 12591.3661 | L13_HSIO1/L24_INT3 | 9.5601 | CG9 | USB2P_7 | 17552.2 | -6017.5 | IO | Bottom | DM800 |  | 1 | TD3 |  |  |  | 508 | DP90 | 0.512 | 100 | M40 | 0.512 | [12 empty] | See chapter 19.2 in TSPEC
718 | D1_TC_M40_DP90_TD3__USB2P_7_8__TC | CB9 | J1601.DS2 | J1601PIN020 | KA104.3 | KA104.2 |  |  |  | 6859.9803 | 5722.7992 | 12582.7795 | L11_INT1/L24_INT3 | 9.5536 | CB9 | USB2P_8 | 14780.8 | -6017.5 | IO | Bottom | DM800 |  | 0 | TD3 |  |  |  | 508 | DP91 | 0.512 | 100 | M40 | 0.512 | [12 empty] | See chapter 19.2 in TSPEC
719 | D1_TC_M40_DP92_TD3__USB2P_9_10__TC | CH6 | J1602.DS11 | J1602PIN048 | KA105.4 | KA105.2 |  |  |  | 6859.4685 | 5722.1535 | 12581.622 | L11_INT1/L30_INT4 | 9.5435 | CH6 | USB2P_9 | 18476 | -7967.5 | IO | Bottom | DM800 |  | 1 | TD3 |  |  |  | 508 | DP92 | 0.512 | 100 | M40 | 0.512 | [12 empty] | See chapter 19.2 in TSPEC
720 |  | CP3 | [12 empty] | CP3 | USB31_PCIE2_PLLOBSN | 21687.1 | -10037.1 | IO | Bottom | Float/Loopback |  | 0 | [18 empty] | Yes |  |  |  | 50 OHM SE
721 |  | CR3 | [12 empty] | CR3 | USB31_PCIE2_PLLOBSP | 22315 | -10205.3 | IO | Bottom | Float/Loopback |  | 0 | [18 empty] | Yes |  |  |  | 50 OHM SE
722 |  | V24 | [12 empty] | V24 | RSVD_EDRAM | -12303.9 | 3678.6 | LC7 | Bottom
723 |  | W25 | [12 empty] | W25 | RSVD_EDRAM | -11848.2 | 4142.2 | LC7 | Bottom
724 |  | Y24 | [12 empty] | Y24 | RSVD_EDRAM | -11392.5 | 3678.6 | LC8 | Bottom
725 |  | Y25 | [12 empty] | Y25 | RSVD_EDRAM | -10936.8 | 4142.2 | LC8 | Bottom
726 |  | BR12 | [12 empty] | BR12 | VCCA_19P2_1P05 | 10435.5 | -4253.1 | DSP150_3_HCDPS3 | Bottom
727 |  | BT12 | [12 empty] | BT12 | VCCA_BCLKPLL2_1P05 | 11085.5 | -4253.1 | DPS2_LC1 | Bottom | [25 empty] | See chapter 5.6
728 |  | BP14 | [12 empty] | BP14 | VCCA_OC_1P05 | 9785.5 | -3413.3 | DSP150_3_HCDPS3 | Bottom
729 |  | BR14 | [12 empty] | BR14 | VCCA_OCPLL1_1P05 | 10435.5 | -3413.3 | DPS2_LC1 | Bottom | [25 empty] | See chapter 5.6
730 |  | BU12 | [12 empty] | BU12 | VCCA_SRC_1P05 | 11735.5 | -4253.1 | DSP150_3_HCDPS3 | Bottom
731 |  | CP5 | [12 empty] | CP5 | VCCA_XTAL_1P05 | 22098.6 | -8942.3 | DSP150_3_HCDPS3 | Bottom | [25 empty] | See chapter 5.6
732 |  | BV2 | [12 empty] | BV2 | VCCAMPHYPLL_1P05 | 12204 | -10990 | DSP150_3_HCDPS6 | Bottom | [25 empty] | See chapter 5.6
733 |  | BR15 | [12 empty] | BR15 | VCCAPLL_1P05 | 10435.5 | -2573.5 | DPS2_LC1 | Bottom
734 |  | BV14 | [12 empty] | BV14 | VCCCLPLLEBB_1P05 | 12385.5 | -3413.3 | DSP150_3_HCDPS6 | Bottom
735 |  | AN10 | [12 empty] | AN10 | VCCCORE | -2771.4 | -5752.7 | HC1 | Bottom
736 |  | AN24 | [12 empty] | AN24 | VCCCORE | -3189.9 | 3678.6 | HC1 | Bottom
737 |  | AN26 | [12 empty] | AN26 | VCCCORE | -3189.9 | 4605.8 | HC1 | Bottom
738 |  | AN27 | [12 empty] | AN27 | VCCCORE | -2734.2 | 5069.4 | HC1 | Bottom
739 |  | AN9 | [12 empty] | AN9 | VCCCORE | -3233.3 | -6210.1 | HC1 | Bottom
740 |  | AP2 | [12 empty] | AP2 | VCCCORE | -2440.8 | -10990 | HC1 | Bottom
741 |  | AP24 | [12 empty] | AP24 | VCCCORE | -2278.5 | 3678.6 | HC1 | Bottom
742 |  | AP26 | [12 empty] | AP26 | VCCCORE | -2278.5 | 4605.8 | HC1 | Bottom
743 |  | AP9 | [12 empty] | AP9 | VCCCORE | -2309.5 | -6210.1 | HC1 | Bottom
744 |  | AR10 | [12 empty] | AR10 | VCCCORE | -1847.6 | -5752.7 | HC1 | Bottom
745 |  | AR25 | [12 empty] | AR25 | VCCCORE | -1822.8 | 4142.2 | HC1 | Bottom
746 |  | AR27 | [12 empty] | AR27 | VCCCORE | -1822.8 | 5069.4 | HC1 | Bottom
747 |  | AR5 | [12 empty] | AR5 | VCCCORE | -1847.6 | -8617.5 | HC1 | Bottom
748 |  | AR6 | [12 empty] | AR6 | VCCCORE | -1847.6 | -7967.5 | HC1 | Bottom
749 |  | AR7 | [12 empty] | AR7 | VCCCORE | -1847.6 | -7317.5 | HC1 | Bottom
750 |  | AR8 | [12 empty] | AR8 | VCCCORE | -1847.6 | -6667.5 | HC1 | Bottom
751 |  | AT24 | [12 empty] | AT24 | VCCCORE | -1367.1 | 3678.6 | HC1 | Bottom
752 |  | AT26 | [12 empty] | AT26 | VCCCORE | -1367.1 | 4605.8 | HC1 | Bottom
753 |  | AT9 | [12 empty] | AT9 | VCCCORE | -1385.7 | -6210.1 | HC1 | Bottom
754 |  | AU24 | [12 empty] | AU24 | VCCCORE | -455.7 | 3678.6 | HC1 | Bottom
755 |  | AU25 | [12 empty] | AU25 | VCCCORE | -911.4 | 4142.2 | HC1 | Bottom
756 |  | AU26 | [12 empty] | AU26 | VCCCORE | -455.7 | 4605.8 | HC1 | Bottom
757 |  | AU27 | [12 empty] | AU27 | VCCCORE | -911.4 | 5069.4 | HC1 | Bottom
758 |  | AU5 | [12 empty] | AU5 | VCCCORE | -923.8 | -8617.5 | HC1 | Bottom
759 |  | AU6 | [12 empty] | AU6 | VCCCORE | -923.8 | -7967.5 | HC1 | Bottom
760 |  | AU7 | [12 empty] | AU7 | VCCCORE | -923.8 | -7317.5 | HC1 | Bottom
761 |  | AU8 | [12 empty] | AU8 | VCCCORE | -923.8 | -6667.5 | HC1 | Bottom
762 |  | AU9 | [12 empty] | AU9 | VCCCORE | -461.9 | -6210.1 | HC1 | Bottom
763 |  | AV10 | [12 empty] | AV10 | VCCCORE | 0 | -5752.7 | HC1 | Bottom
764 |  | AV2 | [12 empty] | AV2 | VCCCORE | 0 | -10990 | HC1 | Bottom
765 |  | AV27 | [12 empty] | AV27 | VCCCORE | 0 | 5069.4 | HC1 | Bottom
766 |  | AV5 | [12 empty] | AV5 | VCCCORE | 0 | -8617.5 | HC1 | Bottom
767 |  | AV7 | [12 empty] | AV7 | VCCCORE | 0 | -7317.5 | HC1 | Bottom
768 |  | AW10 | [12 empty] | AW10 | VCCCORE | 923.8 | -5752.7 | HC1 | Bottom
769 |  | AW24 | [12 empty] | AW24 | VCCCORE | 455.7 | 3678.6 | HC1 | Bottom
770 |  | AW25 | [12 empty] | AW25 | VCCCORE | 911.4 | 4142.2 | HC1 | Bottom
771 |  | AW26 | [12 empty] | AW26 | VCCCORE | 455.7 | 4605.8 | HC1 | Bottom
772 |  | AW27 | [12 empty] | AW27 | VCCCORE | 911.4 | 5069.4 | HC1 | Bottom
773 |  | AW5 | [12 empty] | AW5 | VCCCORE | 923.8 | -8617.5 | HC1 | Bottom
774 |  | AW6 | [12 empty] | AW6 | VCCCORE | 923.8 | -7967.5 | HC1 | Bottom
775 |  | AW7 | [12 empty] | AW7 | VCCCORE | 923.8 | -7317.5 | HC1 | Bottom
776 |  | AW8 | [12 empty] | AW8 | VCCCORE | 923.8 | -6667.5 | HC1 | Bottom
777 |  | AW9 | [12 empty] | AW9 | VCCCORE | 461.9 | -6210.1 | HC1 | Bottom
778 |  | AY24 | [12 empty] | AY24 | VCCCORE | 1367.1 | 3678.6 | HC1 | Bottom
779 |  | AY26 | [12 empty] | AY26 | VCCCORE | 1367.1 | 4605.8 | HC1 | Bottom
780 |  | BA25 | [12 empty] | BA25 | VCCCORE | 1822.8 | 4142.2 | HC1 | Bottom
781 |  | BA27 | [12 empty] | BA27 | VCCCORE | 1822.8 | 5069.4 | HC1 | Bottom
782 |  | BA5 | [12 empty] | BA5 | VCCCORE | 1847.6 | -8617.5 | HC1 | Bottom
783 |  | BA7 | [12 empty] | BA7 | VCCCORE | 1847.6 | -7317.5 | HC1 | Bottom
784 |  | BA8 | [12 empty] | BA8 | VCCCORE | 1847.6 | -6667.5 | HC1 | Bottom
785 |  | BB2 | [12 empty] | BB2 | VCCCORE | 2440.8 | -10990 | HC1 | Bottom
786 |  | BB26 | [12 empty] | BB26 | VCCCORE | 2278.5 | 4605.8 | HC1 | Bottom
787 |  | BC10 | [12 empty] | BC10 | VCCCORE | 2771.4 | -5752.7 | HC1 | Bottom
788 |  | BC26 | [12 empty] | BC26 | VCCCORE | 3189.9 | 4605.8 | HC1 | Bottom
789 |  | BC27 | [12 empty] | BC27 | VCCCORE | 2734.2 | 5069.4 | HC1 | Bottom
790 |  | BC5 | [12 empty] | BC5 | VCCCORE | 2771.4 | -8617.5 | HC1 | Bottom
791 |  | BC6 | [12 empty] | BC6 | VCCCORE | 2771.4 | -7967.5 | HC1 | Bottom
792 |  | BC7 | [12 empty] | BC7 | VCCCORE | 2771.4 | -7317.5 | HC1 | Bottom
793 |  | BC9 | [12 empty] | BC9 | VCCCORE | 3233.3 | -6210.1 | HC1 | Bottom
794 |  | BD10 | [12 empty] | BD10 | VCCCORE | 3695.2 | -5752.7 | HC1 | Bottom
795 |  | BD25 | [12 empty] | BD25 | VCCCORE | 3645.6 | 4142.2 | HC1 | Bottom
796 |  | BD27 | [12 empty] | BD27 | VCCCORE | 3645.6 | 5069.4 | HC1 | Bottom
797 |  | BD5 | [12 empty] | BD5 | VCCCORE | 3695.2 | -8617.5 | HC1 | Bottom
798 |  | BD8 | [12 empty] | BD8 | VCCCORE | 3695.2 | -6667.5 | HC1 | Bottom
799 |  | BE24 | [12 empty] | BE24 | VCCCORE | 4101.3 | 3678.6 | HC1 | Bottom
800 |  | BE25 | [12 empty] | BE25 | VCCCORE | 4557 | 4142.2 | HC1 | Bottom
801 |  | BE26 | [12 empty] | BE26 | VCCCORE | 4101.3 | 4605.8 | HC1 | Bottom
802 |  | BE27 | [12 empty] | BE27 | VCCCORE | 4557 | 5069.4 | HC1 | Bottom
803 |  | BE9 | [12 empty] | BE9 | VCCCORE | 4157.1 | -6210.1 | HC1 | Bottom
804 |  | BF2 | [12 empty] | BF2 | VCCCORE | 4881.6 | -10990 | GND | Bottom
805 |  | BF24 | [12 empty] | BF24 | VCCCORE | 5012.7 | 3678.6 | HC1 | Bottom
806 |  | BF26 | [12 empty] | BF26 | VCCCORE | 5012.7 | 4605.8 | HC1 | Bottom
807 |  | BF9 | [12 empty] | BF9 | VCCCORE | 5080.9 | -6210.1 | HC1 | Bottom
808 |  | BG27 | [12 empty] | BG27 | VCCCORE | 5468.4 | 5069.4 | HC1 | Bottom
809 |  | AN6 | [12 empty] | AN6 | VCCCORE_SENSE | -2771.4 | -7967.5 | POWER | Bottom | PLL/sense/PU/PD
810 | D1_TC_TD1__VCCCOREG0 | BB9 | J1607.AS7 | J1607PIN034 | [6 empty] | 4224.4055 | 4224.4055 | L11_INT1 | 3.2043 | BB9 | VCCCOREG0 | 2309.5 | -6210.1 | IO | Bottom | DM800 |  | 1 | TD1 | [21 empty] | No matching.50 OHM SE
811 | D1_TC_TD1__VCCCOREG1 | BC24 | J1608.DS3 | J1608PIN062 | [6 empty] | 6401.3031 | 6401.3031 | L28_HSIO5 | 4.8556 | BC24 | VCCCOREG1 | 3189.9 | 3678.6 | IO | Bottom | DM800 |  | 1 | TD1 | [21 empty] | No matching.50 OHM SE
812 | D1_TC_TD1__VCCCOREG2 | AY9 | J1607.AS6 | J1607PIN032 | [6 empty] | 4065.1102 | 4065.1102 | L11_INT1 | 3.0835 | AY9 | VCCCOREG2 | 1385.7 | -6210.1 | IO | Bottom | DM800 |  | 1 | TD1 | [21 empty] | No matching.50 OHM SE
813 | D1_TC_TD1__VCCCOREG3 | BB24 | J1608.DS4 | J1608PIN060 | [6 empty] | 6594.2126 | 6594.2126 | L28_HSIO5 | 5.0019 | BB24 |  | 2278.5 | 3678.6 | IO | Bottom | DM800 |  | 1 | TD1 | [21 empty] | No matching.50 OHM SE
814 |  | AD36 | [12 empty] | AD36 | VCCDDQ | -8809.5 | 10895.2 | LC6 | Bottom
815 |  | AH32 | [12 empty] | AH32 | VCCDDQ | -6379.8 | 8319.4 | LC6 | Bottom
816 |  | AH36 | [12 empty] | AH36 | VCCDDQ | -6292.5 | 10895.2 | LC6 | Bottom
817 |  | AM36 | [12 empty] | AM36 | VCCDDQ | -3775.5 | 10895.2 | LC6 | Bottom
818 |  | AN32 | [12 empty] | AN32 | VCCDDQ | -2734.2 | 8319.4 | LC6 | Bottom
819 |  | AW32 | [12 empty] | AW32 | VCCDDQ | 911.4 | 8319.4 | LC6 | Bottom
820 |  | AY36 | [12 empty] | AY36 | VCCDDQ | 1258.5 | 10895.2 | LC6 | Bottom
821 |  | BE32 | [12 empty] | BE32 | VCCDDQ | 4557 | 8319.4 | LC6 | Bottom
822 |  | BH36 | [12 empty] | BH36 | VCCDDQ | 6292.5 | 10895.2 | LC6 | Bottom
823 |  | R32 | [12 empty] | R32 | VCCDDQ | -14582.4 | 8319.4 | LC6 | Bottom
824 |  | Y36 | [12 empty] | Y36 | VCCDDQ | -11326.5 | 10895.2 | LC6 | Bottom
825 |  | BC28 | [12 empty] | BC28 | VCCDDQ_CLK | 2734.2 | 5719.4 | LC10 | Bottom
826 | D1_TC_TD3__VCCDPHY_1P24__VCCLDOSRAM_IN_1P24__TC | BY23 | J1601.CS10 | J1601PIN005 | CPA503.4 | CPA504.6 | CA2105.2 | RA334.2 | TPA13.1 | 103.1811 | 2936.2559 | 3039.437 | L24_INT3/L26_HSIO4/L24_INT3 | 2.3055 | BY23 | VCCDPHY_1P24 | 13685.5 | 2465.3 | IO | Bottom | DM800 |  | 1 | TD3 | [17 empty] | Yes |  |  |  | See chapter 5.13 in TSPEC
827 | D1_TC_TD3__VCCDPHY_1P24__VCCLDOSRAM_IN_1P24__TC | CA23 | J1601.CS10 | J1601PIN005 | CPA503.4 | CPA504.6 | CA2105.2 | RA334.2 | TPA13.1 | 103.1811 | 2936.2559 | 3039.437 | L24_INT3/L26_HSIO4/L24_INT3 | 2.3055 | CA23 | VCCDPHY_1P24 | 14335.5 | 2465.3 | IO | Bottom | DM800 |  | 0 | TD3 | [17 empty] | Yes |  |  |  | See chapter 5.13 in TSPEC
828 | D1_TC_TD3__VCCDPHY_1P24__VCCLDOSRAM_IN_1P24__TC | CP25 | J1601.CS10 | J1601PIN005 | CPA503.4 | CPA504.6 | CA2105.2 | RA334.2 | TPA13.1 | 103.1811 | 2936.2559 | 3039.437 | L24_INT3/L26_HSIO4/L24_INT3 | 2.3055 | CP25 | VCCDPHY_1P24 | 21895.2 | 3782.7 | IO | Bottom | DM800 |  | 0 | TD3 | [17 empty] | Yes |  |  |  | See chapter 5.13 in TSPEC
829 | D1_TC_TD3__VCCDSW_1P05 | BT24 | J1603.AS9 | J1603PIN126 | [6 empty] | 12532.9724 | 12532.9724 | L13_HSIO1 | 9.5066 | BT24 | VCCDSW_1P05 | 11085.5 | 3305.1 | POWER | Bottom |  |  | 1 | TD3 | [21 empty] | 20 MIL TRACE
830 |  | CC12 | [12 empty] | CC12 | VCCDUSB_1P05 | 15635.5 | -4253.1 | DSP150_3_HCDPS3 | Bottom
831 |  | K12 | [12 empty] | K12 | RSVD_EDRAM | -17115 | -4379.9 | HC4 | Bottom
832 |  | K14 | [12 empty] | K14 | RSVD_EDRAM | -17115 | -3438.1 | HC4 | Bottom
833 |  | K15 | [12 empty] | K15 | RSVD_EDRAM | -17115 | -2496.3 | HC4 | Bottom
834 |  | K17 | [12 empty] | K17 | RSVD_EDRAM | -17115 | -1554.5 | HC4 | Bottom
835 |  | K18 | [12 empty] | K18 | RSVD_EDRAM | -17115 | -612.7 | HC4 | Bottom
836 |  | K20 | [12 empty] | K20 | RSVD_EDRAM | -17115 | 329.1 | HC4 | Bottom
837 |  | L25 | [12 empty] | L25 | RSVD_EDRAM | -16405.2 | 4142.2 | HC4 | Bottom
838 |  | M24 | [12 empty] | M24 | RSVD_EDRAM | -15949.5 | 3678.6 | HC4 | Bottom
839 |  | M26 | [12 empty] | M26 | RSVD_EDRAM | -15949.5 | 4605.8 | HC4 | Bottom
840 |  | P24 | [12 empty] | P24 | RSVD_EDRAM | -15038.1 | 3678.6 | HC4 | Bottom
841 |  | P26 | [12 empty] | P26 | RSVD_EDRAM | -15038.1 | 4605.8 | HC4 | Bottom
842 |  | R24 | [12 empty] | R24 | RSVD_EDRAM | -14126.7 | 3678.6 | HC4 | Bottom
843 |  | R25 | [12 empty] | R25 | RSVD_EDRAM | -14582.4 | 4142.2 | HC4 | Bottom
844 |  | R26 | [12 empty] | R26 | RSVD_EDRAM | -14126.7 | 4605.8 | HC4 | Bottom
845 |  | AA24 | [12 empty] | AA24 | RSVD_EOPIO | -10481.1 | 3678.6 | HC6 | Bottom
846 |  | AA26 | [12 empty] | AA26 | RSVD_EOPIO | -10481.1 | 4605.8 | HC6 | Bottom
847 |  | AB25 | [12 empty] | AB25 | RSVD_EOPIO | -10025.4 | 4142.2 | HC6 | Bottom
848 |  | AC24 | [12 empty] | AC24 | RSVD_EOPIO | -9569.7 | 3678.6 | HC6 | Bottom
849 |  | AC25 | [12 empty] | AC25 | RSVD_EOPIO | -9114 | 4142.2 | HC6 | Bottom
850 |  | AC26 | [12 empty] | AC26 | RSVD_EOPIO | -9569.7 | 4605.8 | HC6 | Bottom
851 |  | AD24 | [12 empty] | AD24 | RSVD_EOPIO | -8658.3 | 3678.6 | HC6 | Bottom
852 |  | AD26 | [12 empty] | AD26 | RSVD_EOPIO | -8658.3 | 4605.8 | HC6 | Bottom
853 |  | V25 | [12 empty] | V25 | RSVD_EOPIO | -12759.6 | 4142.2 | IO | Bottom | PLL/sense/PU/PD
854 |  | BT22 | [12 empty] | BT22 | VCCFHV0_2P8 | 11085.5 | 1625.5 | DPS2_LC2 | Bottom
855 |  | BP22 | [12 empty] | BP22 | VCCFHV1_2P8 | 9785.5 | 1625.5 | DPS2_LC4 | Bottom
856 |  | BG3 | [12 empty] | BG3 | VCCFPGM | 5539 | -10015 | LC11 | Bottom
857 |  | A11 | [12 empty] | A11 | VCCGT | -22315 | -5321.7 | HC2 | Bottom
858 |  | A12 | [12 empty] | A12 | VCCGT | -22315 | -4379.9 | HC2 | Bottom
859 |  | A14 | [12 empty] | A14 | VCCGT | -22315 | -3438.1 | HC2 | Bottom
860 |  | A15 | [12 empty] | A15 | VCCGT | -22315 | -2496.3 | HC2 | Bottom
861 |  | A17 | [12 empty] | A17 | VCCGT | -22315 | -1554.5 | HC2 | Bottom
862 |  | A18 | [12 empty] | A18 | VCCGT | -22315 | -612.7 | HC2 | Bottom
863 |  | A20 | [12 empty] | A20 | VCCGT | -22315 | 329.1 | HC2 | Bottom
864 |  | A5 | [12 empty] | A5 | VCCGT | -22292.2 | -9096 | HC2 | Bottom
865 |  | A6 | [12 empty] | A6 | VCCGT | -22315 | -8232.5 | HC2 | Bottom
866 |  | A8 | [12 empty] | A8 | VCCGT | -22315 | -6914.8 | HC2 | Bottom
867 |  | AA9 | [12 empty] | AA9 | VCCCORE | -10623.7 | -6210.1 | HC2 | Bottom
868 |  | AB10 | [12 empty] | AB10 | VCCCORE | -10161.8 | -5752.7 | HC2 | Bottom
869 |  | AB2 | [12 empty] | AB2 | VCCCORE | -9763.2 | -10990 | HC2 | Bottom
870 |  | AB8 | [12 empty] | AB8 | VCCCORE | -10161.8 | -6667.5 | HC2 | Bottom
871 |  | AB9 | [12 empty] | AB9 | VCCCORE | -9699.9 | -6210.1 | HC2 | Bottom
872 |  | AC8 | [12 empty] | AC8 | VCCCORE | -9238 | -6667.5 | HC2 | Bottom
873 |  | AD9 | [12 empty] | AD9 | VCCCORE | -8776.1 | -6210.1 | HC2 | Bottom
874 |  | AE10 | [12 empty] | AE10 | VCCCORE | -8314.2 | -5752.7 | HC2 | Bottom
875 |  | AE8 | [12 empty] | AE8 | VCCCORE | -8314.2 | -6667.5 | HC2 | Bottom
876 |  | AE9 | [12 empty] | AE9 | VCCCORE | -7852.3 | -6210.1 | HC2 | Bottom
877 |  | AF10 | [12 empty] | AF10 | VCCCORE | -7390.4 | -5752.7 | HC2 | Bottom
878 |  | AF2 | [12 empty] | AF2 | VCCCORE | -7322.4 | -10990 | HC2 | Bottom
879 |  | AF8 | [12 empty] | AF8 | VCCCORE | -7390.4 | -6667.5 | HC2 | Bottom
880 |  | AG8 | [12 empty] | AG8 | VCCCORE | -6466.6 | -6667.5 | HC2 | Bottom
881 |  | AG9 | [12 empty] | AG9 | VCCCORE | -6928.5 | -6210.1 | HC2 | Bottom
882 |  | AH9 | [12 empty] | AH9 | VCCCORE | -6004.7 | -6210.1 | HC2 | Bottom
883 |  | AJ10 | [12 empty] | AJ10 | VCCCORE | -5542.8 | -5752.7 | HC2 | Bottom
884 |  | AJ8 | [12 empty] | AJ8 | VCCCORE | -5542.8 | -6667.5 | HC2 | Bottom
885 |  | AK2 | [12 empty] | AK2 | VCCCORE | -4881.6 | -10990 | HC2 | Bottom
886 |  | AK9 | [12 empty] | AK9 | VCCCORE | -5080.9 | -6210.1 | HC2 | Bottom
887 |  | AL10 | [12 empty] | AL10 | VCCCORE | -4619 | -5752.7 | HC2 | Bottom
888 |  | AL8 | [12 empty] | AL8 | VCCCORE | -4619 | -6667.5 | HC2 | Bottom
889 |  | AL9 | [12 empty] | AL9 | VCCCORE | -4157.1 | -6210.1 | HC2 | Bottom
890 |  | AM8 | [12 empty] | AM8 | VCCCORE | -3695.2 | -6667.5 | HC2 | Bottom
891 |  | B11 | [12 empty] | B11 | VCCGT | -21665 | -5321.7 | HC2 | Bottom
892 |  | B14 | [12 empty] | B14 | VCCGT | -21665 | -3438.1 | HC2 | Bottom
893 |  | B17 | [12 empty] | B17 | VCCGT | -21665 | -1554.5 | HC2 | Bottom
894 |  | B20 | [12 empty] | B20 | VCCGT | -21665 | 329.1 | HC2 | Bottom
895 |  | B3 | [12 empty] | B3 | VCCGT | -21687.1 | -10227.4 | HC2 | Bottom
896 |  | B4 | [12 empty] | B4 | VCCGT | -21707.1 | -9515.4 | HC2 | Bottom
897 |  | B6 | [12 empty] | B6 | VCCGT | -21665 | -8216 | HC2 | Bottom
898 |  | B8 | [12 empty] | B8 | VCCGT | -21665 | -6914.8 | HC2 | Bottom
899 |  | C11 | [12 empty] | C11 | VCCGT | -21015 | -5321.7 | HC2 | Bottom
900 |  | C12 | [12 empty] | C12 | VCCGT | -21015 | -4379.9 | HC2 | Bottom
901 |  | C14 | [12 empty] | C14 | VCCGT | -21015 | -3438.1 | HC2 | Bottom
902 |  | C15 | [12 empty] | C15 | VCCGT | -21015 | -2496.3 | HC2 | Bottom
903 |  | C17 | [12 empty] | C17 | VCCGT | -21015 | -1554.5 | HC2 | Bottom
904 |  | C18 | [12 empty] | C18 | VCCGT | -21015 | -612.7 | HC2 | Bottom
905 |  | C2 | [12 empty] | C2 | VCCGT | -21227.4 | -10687.1 | HC2 | Bottom
906 |  | C20 | [12 empty] | C20 | VCCGT | -21015 | 329.1 | HC2 | Bottom
907 |  | C3 | [12 empty] | C3 | VCCGT | -21059.2 | -10059.2 | HC2 | Bottom
908 |  | C6 | [12 empty] | C6 | VCCGT | -21015 | -8216 | HC2 | Bottom
909 |  | C7 | [12 empty] | C7 | VCCGT | -21340 | -7565.4 | HC2 | Bottom
910 |  | C8 | [12 empty] | C8 | VCCGT | -21020.5 | -6999.3 | HC2 | Bottom
911 |  | D11 | [12 empty] | D11 | VCCGT | -20365 | -5321.7 | HC2 | Bottom
912 |  | D12 | [12 empty] | D12 | VCCGT | -20365 | -4379.9 | HC2 | Bottom
913 |  | D14 | [12 empty] | D14 | VCCGT | -20365 | -3438.1 | HC2 | Bottom
914 |  | D15 | [12 empty] | D15 | VCCGT | -20365 | -2496.3 | HC2 | Bottom
915 |  | D17 | [12 empty] | D17 | VCCGT | -20365 | -1554.5 | HC2 | Bottom
916 |  | D18 | [12 empty] | D18 | VCCGT | -20365 | -612.7 | HC2 | Bottom
917 |  | D20 | [12 empty] | D20 | VCCGT | -20365 | 329.1 | HC2 | Bottom
918 |  | D4 | [12 empty] | D4 | VCCGT | -20605.3 | -9593.8 | HC2 | Bottom
919 |  | D7 | [12 empty] | D7 | VCCGT | -20690 | -7565.4 | HC2 | Bottom
920 |  | E4 | [12 empty] | E4 | VCCGT | -19995 | -9365 | HC2 | Bottom
921 |  | F11 | [12 empty] | F11 | VCCGT | -19715 | -5321.7 | HC2 | Bottom
922 |  | F14 | [12 empty] | F14 | VCCGT | -19715 | -3438.1 | HC2 | Bottom
923 |  | F17 | [12 empty] | F17 | VCCGT | -19715 | -1554.5 | HC2 | Bottom
924 |  | F20 | [12 empty] | F20 | VCCGT | -19715 | 329.1 | HC2 | Bottom
925 |  | F5 | [12 empty] | F5 | VCCGT | -19399.8 | -8617.5 | HC2 | Bottom
926 |  | F6 | [12 empty] | F6 | VCCGT | -19399.8 | -7967.5 | HC2 | Bottom
927 |  | F7 | [12 empty] | F7 | VCCGT | -19399.8 | -7317.5 | HC2 | Bottom
928 |  | F8 | [12 empty] | F8 | VCCGT | -19399.8 | -6667.5 | HC2 | Bottom
929 |  | G11 | [12 empty] | G11 | VCCGT | -19065 | -5321.7 | HC2 | Bottom
930 |  | G12 | [12 empty] | G12 | VCCGT | -19065 | -4379.9 | HC2 | Bottom
931 |  | G14 | [12 empty] | G14 | VCCGT | -19065 | -3438.1 | HC2 | Bottom
932 |  | G15 | [12 empty] | G15 | VCCGT | -19065 | -2496.3 | HC2 | Bottom
933 |  | G17 | [12 empty] | G17 | VCCGT | -19065 | -1554.5 | HC2 | Bottom
934 |  | G18 | [12 empty] | G18 | VCCGT | -19065 | -612.7 | HC2 | Bottom
935 |  | G20 | [12 empty] | G20 | VCCGT | -19065 | 329.1 | HC2 | Bottom
936 |  | H11 | [12 empty] | H11 | VCCGT | -18415 | -5321.7 | HC2 | Bottom
937 |  | H12 | [12 empty] | H12 | VCCGT | -18415 | -4379.9 | HC2 | Bottom
938 |  | H14 | [12 empty] | H14 | VCCGT | -18415 | -3438.1 | HC2 | Bottom
939 |  | H15 | [12 empty] | H15 | VCCGT | -18415 | -2496.3 | HC2 | Bottom
940 |  | H17 | [12 empty] | H17 | VCCGT | -18415 | -1554.5 | HC2 | Bottom
941 |  | H18 | [12 empty] | H18 | VCCGT | -18415 | -612.7 | HC2 | Bottom
942 |  | H20 | [12 empty] | H20 | VCCGT | -18415 | 329.1 | HC2 | Bottom
943 |  | H5 | [12 empty] | H5 | VCCGT | -18476 | -8617.5 | HC2 | Bottom
944 |  | H6 | [12 empty] | H6 | VCCGT | -18476 | -7967.5 | HC2 | Bottom
945 |  | H7 | [12 empty] | H7 | VCCGT | -18476 | -7317.5 | HC2 | Bottom
946 |  | H8 | [12 empty] | H8 | VCCGT | -18476 | -6667.5 | HC2 | Bottom
947 |  | J11 | [12 empty] | J11 | VCCGT | -17765 | -5321.7 | HC2 | Bottom
948 |  | J14 | [12 empty] | J14 | VCCGT | -17765 | -3438.1 | HC2 | Bottom
949 |  | J17 | [12 empty] | J17 | VCCGT | -17765 | -1554.5 | HC2 | Bottom
950 |  | J20 | [12 empty] | J20 | VCCGT | -17765 | 329.1 | HC2 | Bottom
951 |  | J7 | [12 empty] | J7 | VCCGT | -17552.2 | -7317.5 | HC2 | Bottom
952 |  | J8 | [12 empty] | J8 | VCCGT | -17552.2 | -6667.5 | HC2 | Bottom
953 |  | K11 | [12 empty] | K11 | VCCGT | -17115 | -5321.7 | HC2 | Bottom
954 |  | K2 | [12 empty] | K2 | VCCGT | -17085.6 | -10990 | HC2 | Bottom
955 |  | L10 | [12 empty] | L10 | VCCGT | -16628.4 | -5752.7 | HC2 | Bottom
956 |  | L7 | [12 empty] | L7 | VCCGT | -16628.4 | -7317.5 | HC2 | Bottom
957 |  | L8 | [12 empty] | L8 | VCCGT | -16628.4 | -6667.5 | HC2 | Bottom
958 |  | M9 | [12 empty] | M9 | VCCGT | -16166.5 | -6210.1 | HC2 | Bottom
959 |  | N10 | [12 empty] | N10 | VCCGT | -15704.6 | -5752.7 | HC2 | Bottom
960 |  | N7 | [12 empty] | N7 | VCCGT | -15704.6 | -7317.5 | HC2 | Bottom
961 |  | N8 | [12 empty] | N8 | VCCGT | -15704.6 | -6667.5 | HC2 | Bottom
962 |  | N9 | [12 empty] | N9 | VCCGT | -15242.7 | -6210.1 | HC2 | Bottom
963 |  | P2 | [12 empty] | P2 | VCCGT | -14644.8 | -10990 | HC2 | Bottom
964 |  | P8 | [12 empty] | P8 | VCCGT | -14780.8 | -6667.5 | HC2 | Bottom
965 |  | R9 | [12 empty] | R9 | VCCGT | -14318.9 | -6210.1 | HC2 | Bottom
966 |  | T10 | [12 empty] | T10 | VCCGT | -13857 | -5752.7 | HC2 | Bottom
967 |  | T8 | [12 empty] | T8 | VCCGT | -13857 | -6667.5 | HC2 | Bottom
968 |  | T9 | [12 empty] | T9 | VCCGT | -13395.1 | -6210.1 | HC2 | Bottom
969 |  | U10 | [12 empty] | U10 | VCCGT | -12933.2 | -5752.7 | HC2 | Bottom
970 |  | U8 | [12 empty] | U8 | VCCGT | -12933.2 | -6667.5 | HC2 | Bottom
971 |  | V2 | [12 empty] | V2 | VCCCORE | -12204 | -10990 | HC2 | Bottom
972 |  | V9 | [12 empty] | V9 | VCCGT | -12471.3 | -6210.1 | HC2 | Bottom
973 |  | W8 | [12 empty] | W8 | VCCGT | -12009.4 | -6667.5 | HC2 | Bottom
974 |  | W9 | [12 empty] | W9 | VCCGT | -11547.5 | -6210.1 | HC2 | Bottom
975 |  | Y10 | [12 empty] | Y10 | VCCCORE | -11085.6 | -5752.7 | HC2 | Bottom
976 |  | Y8 | [12 empty] | Y8 | VCCCORE | -11085.6 | -6667.5 | HC2 | Bottom
977 |  | E3 | [12 empty] | E3 | VCCGT_SENSE | -20088.9 | -10008.2 | IO | Bottom | PLL/sense/PU/PD
978 |  | AK24 | [12 empty] | AK24 | VCCIO | -5012.7 | 3678.6 | LC1 | Bottom
979 |  | AK26 | [12 empty] | AK26 | VCCIO | -5012.7 | 4605.8 | LC1 | Bottom
980 |  | AL24 | [12 empty] | AL24 | VCCIO | -4101.3 | 3678.6 | LC1 | Bottom
981 |  | AL25 | [12 empty] | AL25 | VCCIO | -4557 | 4142.2 | LC1 | Bottom
982 |  | AL26 | [12 empty] | AL26 | VCCIO | -4101.3 | 4605.8 | LC1 | Bottom
983 |  | AL27 | [12 empty] | AL27 | VCCIO | -4557 | 5069.4 | LC1 | Bottom
984 |  | AM25 | [12 empty] | AM25 | VCCIO | -3645.6 | 4142.2 | LC1 | Bottom
985 |  | AM27 | [12 empty] | AM27 | VCCIO | -3645.6 | 5069.4 | LC1 | Bottom
986 |  | BH24 | [12 empty] | BH24 | VCCIO | 5924.1 | 3678.6 | LC1 | Bottom
987 |  | BH25 | [12 empty] | BH25 | VCCIO | 6379.8 | 4142.2 | LC1 | Bottom
988 |  | BH26 | [12 empty] | BH26 | VCCIO | 5924.1 | 4605.8 | LC1 | Bottom
989 |  | BH27 | [12 empty] | BH27 | VCCIO | 6379.8 | 5069.4 | LC1 | Bottom
990 |  | BJ24 | [12 empty] | BJ24 | VCCIO | 6835.5 | 3678.6 | LC1 | Bottom
991 |  | BJ26 | [12 empty] | BJ26 | VCCIO | 6835.5 | 4605.8 | LC1 | Bottom
992 |  | BP16 | [12 empty] | BP16 | VCCIO | 9785.5 | -1733.7 | LC1 | Bottom
993 |  | BP18 | [12 empty] | BP18 | VCCIO | 9785.5 | -893.9 | LC1 | Bottom
994 |  | BP28 | [12 empty] | BP28 | VCCIO_SENSE | 10025.4 | 5719.4 | IO | Bottom | PLL/sense/PU/PD
995 |  | BY24 | [12 empty] | BY24 | VCCLDOSRAM_IN_1P24 | 13685.5 | 3305.1 | POWER | Bottom | [21 empty] | Yes |  |  |  | See chapter 5.13 in TSPEC
996 |  | CA24 | [12 empty] | CA24 | VCCLDOSRAM_IN_1P24 | 14335.5 | 3305.1 | POWER | Bottom | [21 empty] | Yes |  |  |  | See chapter 5.13 in TSPEC
997 |  | BU14 | [12 empty] | BU14 | VCCMPHYAON_1P05 | 11735.5 | -3413.3 | DSP150_3_HCDPS3 | Bottom
998 |  | BV12 | [12 empty] | BV12 | VCCMPHYGTAON_1P05 | 12385.5 | -4253.1 | DSP150_3_HCDPS3 | Bottom
999 |  | BW12 | [12 empty] | BW12 | VCCMPHYGTAON_1P05 | 13035.5 | -4253.1 | DSP150_3_HCDPS3 | Bottom
1000 |  | BW14 | [12 empty] | BW14 | VCCMPHYGTAON_1P05 | 13035.5 | -3413.3 | DSP150_3_HCDPS3 | Bottom
1001 |  | BY12 | [12 empty] | BY12 | VCCMPHYGTAON_1P05 | 13685.5 | -4253.1 | DSP150_3_HCDPS3 | Bottom
1002 |  | BY14 | [12 empty] | BY14 | VCCMPHYGTAON_1P05 | 13685.5 | -3413.3 | DSP150_3_HCDPS3 | Bottom
1003 |  | BT20 | [12 empty] | BT20 | VCCPAZIO | 11085.5 | 785.7 | DPS2_LC3 | Bottom
1004 |  | BR24 | [12 empty] | BR24 | VCCPDSW_3P3 | 10435.5 | 3305.1 | DPS2_LC5 | Bottom
1005 |  | BT23 | [12 empty] | BT23 | VCCPDSW_GPIO | 11085.5 | 2465.3 | DPS2_LC5 | Bottom
1006 |  | BP23 | [12 empty] | BP23 | VCCPFUSE_3P3 | 9785.5 | 2465.3 | DPS2_LC6 | Bottom
1007 |  | CC18 | [12 empty] | CC18 | VCCPGPIO_FUSE_1P8 | 15635.5 | -893.9 | DPS2_LC7 | Bottom
1008 |  | CC19 | [12 empty] | CC19 | VCCPGPIO_FUSE_1P8 | 15635.5 | -54.1 | DPS2_LC7 | Bottom
1009 |  | CD18 | [12 empty] | CD18 | VCCPGPIO_FUSE_1P8 | 16285.5 | -893.9 | DPS2_LC7 | Bottom
1010 |  | CD19 | [12 empty] | CD19 | VCCPGPIO_FUSE_1P8 | 16285.5 | -54.1 | DPS2_LC7 | Bottom
1011 |  | CP23 | [12 empty] | CP23 | VCCPGPIO_FUSE_1P8 | 21990 | 2521.8 | DPS2_LC7 | Bottom
1012 |  | BW23 | [12 empty] | BW23 | VCCPGPPC_G_USB2_3P3 | 13035.5 | 2465.3 | DPS2_LC6 | Bottom
1013 |  | CB16 | [12 empty] | CB16 | VCCPHVC | 14985.5 | -1733.7 | DPS2_LC3 | Bottom
1014 |  | BP20 | [12 empty] | BP20 | VCCPRIM_1P05 | 9785.5 | 785.7 | DSP150_3_HCDPS3 | Bottom
1015 |  | BW16 | [12 empty] | BW16 | VCCPRIM_1P05 | 13035.5 | -1733.7 | DSP150_3_HCDPS3 | Bottom
1016 |  | BW18 | [12 empty] | BW18 | VCCPRIM_1P05 | 13035.5 | -893.9 | DSP150_3_HCDPS3 | Bottom
1017 |  | BW19 | [12 empty] | BW19 | VCCPRIM_1P05 | 13035.5 | -54.1 | DSP150_3_HCDPS3 | Bottom
1018 |  | BY16 | [12 empty] | BY16 | VCCPRIM_1P05 | 13685.5 | -1733.7 | DSP150_3_HCDPS3 | Bottom
1019 |  | CA14 | [12 empty] | CA14 | VCCPRIM_1P05 | 14335.5 | -3413.3 | DSP150_3_HCDPS3 | Bottom
1020 |  | CC15 | [12 empty] | CC15 | VCCPRIM_1P8 | 15635.5 | -2573.5 | DPS2_LC7 | Bottom
1021 |  | CD15 | [12 empty] | CD15 | VCCPRIM_1P8 | 16285.5 | -2573.5 | DPS2_LC7 | Bottom
1022 |  | CD16 | [12 empty] | CD16 | VCCPRIM_1P8 | 16285.5 | -1733.7 | DPS2_LC7 | Bottom
1023 |  | CP17 | [12 empty] | CP17 | VCCPRIM_1P8 | 21895.2 | -1260.9 | DPS2_LC7 | Bottom
1024 |  | CB22 | [12 empty] | CB22 | VCCPRIM_3P3 | 14985.5 | 1625.5 | DPS2_LC6 | Bottom
1025 |  | CB23 | [12 empty] | CB23 | VCCPRIM_3P3 | 14985.5 | 2465.3 | DPS2_LC6 | Bottom
1026 |  | CC22 | [12 empty] | CC22 | VCCPRIM_3P3 | 15635.5 | 1625.5 | DPS2_LC6 | Bottom
1027 |  | CC23 | [12 empty] | CC23 | VCCPRIM_3P3 | 15635.5 | 2465.3 | DPS2_LC6 | Bottom
1028 |  | CD22 | [12 empty] | CD22 | VCCPRIM_3P3 | 16285.5 | 1625.5 | DPS2_LC6 | Bottom
1029 |  | CD23 | [12 empty] | CD23 | VCCPRIM_3P3 | 16285.5 | 2465.3 | DPS2_LC6 | Bottom
1030 |  | CP29 | [12 empty] | CP29 | VCCPRIM_3P3 | 21895.2 | 6304.5 | DPS2_LC6 | Bottom
1031 |  | BY20 | [12 empty] | BY20 | VCCPRIM_CNVLDO_1P05 | 13685.5 | 785.7 | DSP150_3_HCDPS6 | Bottom
1032 |  | BU15 | [12 empty] | BU15 | VCCPRIM_CORE | 11735.5 | -2573.5 | DSP150_3_HCDPS8 | Bottom
1033 |  | BU22 | [12 empty] | BU22 | VCCPRIM_CORE | 11735.5 | 1625.5 | DSP150_3_HCDPS8 | Bottom
1034 |  | BV15 | [12 empty] | BV15 | VCCPRIM_CORE | 12385.5 | -2573.5 | DSP150_3_HCDPS8 | Bottom
1035 |  | BV16 | [12 empty] | BV16 | VCCPRIM_CORE | 12385.5 | -1733.7 | DSP150_3_HCDPS8 | Bottom
1036 |  | BV18 | [12 empty] | BV18 | VCCPRIM_CORE | 12385.5 | -893.9 | DSP150_3_HCDPS8 | Bottom
1037 |  | BV19 | [12 empty] | BV19 | VCCPRIM_CORE | 12385.5 | -54.1 | DSP150_3_HCDPS8 | Bottom
1038 |  | BV20 | [12 empty] | BV20 | VCCPRIM_CORE | 12385.5 | 785.7 | DSP150_3_HCDPS8 | Bottom
1039 |  | BV22 | [12 empty] | BV22 | VCCPRIM_CORE | 12385.5 | 1625.5 | DSP150_3_HCDPS8 | Bottom
1040 |  | BW20 | [12 empty] | BW20 | VCCPRIM_CORE | 13035.5 | 785.7 | DSP150_3_HCDPS8 | Bottom
1041 |  | BW22 | [12 empty] | BW22 | VCCPRIM_CORE | 13035.5 | 1625.5 | DSP150_3_HCDPS8 | Bottom
1042 |  | CA12 | [12 empty] | CA12 | VCCPRIM_CORE | 14335.5 | -4253.1 | DSP150_3_HCDPS8 | Bottom
1043 |  | CA16 | [12 empty] | CA16 | VCCPRIM_CORE | 14335.5 | -1733.7 | DSP150_3_HCDPS8 | Bottom
1044 |  | CA18 | [12 empty] | CA18 | VCCPRIM_CORE | 14335.5 | -893.9 | DSP150_3_HCDPS8 | Bottom
1045 |  | CA19 | [12 empty] | CA19 | VCCPRIM_CORE | 14335.5 | -54.1 | DSP150_3_HCDPS8 | Bottom
1046 |  | CA20 | [12 empty] | CA20 | VCCPRIM_CORE | 14335.5 | 785.7 | DSP150_3_HCDPS8 | Bottom
1047 |  | CB12 | [12 empty] | CB12 | VCCPRIM_CORE | 14985.5 | -4253.1 | DSP150_3_HCDPS8 | Bottom
1048 |  | CB14 | [12 empty] | CB14 | VCCPRIM_CORE | 14985.5 | -3413.3 | DSP150_3_HCDPS8 | Bottom
1049 |  | CB15 | [12 empty] | CB15 | VCCPRIM_CORE | 14985.5 | -2573.5 | DSP150_3_HCDPS8 | Bottom
1050 |  | BR20 | [12 empty] | BR20 | VCCPRIM_FUSE_1P05 | 10435.5 | 785.7 | DPS2_LC8 | Bottom
1051 | D1_TC_TD3__VCCPRTC_3P3 | BR23 | J1602.CS14 | J1602PIN041 | [6 empty] | 12443.1969 | 12443.1969 | L13_HSIO1 | 9.4385 | BR23 | VCCPRTC_3P3 | 10435.5 | 2465.3 | POWER | Bottom | DM800 |  | 1 | TD3 | [21 empty] | See chapter 5.15 in TSPEC
1052 |  | BV23 | [12 empty] | BV23 | VCCPSPI | 12385.5 | 2465.3 | DPS2_LC3 | Bottom
1053 | D1_TC_TD3__VCCRTCEXT | BP24 | J1605.DS6 | J1605PIN058 | [6 empty] | 4488.2992 | 4488.2992 | L24_INT3 | 3.4045 | BP24 | VCCRTCEXT | 9785.5 | 3305.1 | POWER | Bottom | DM800 |  | 1 | TD3 | [21 empty] | See chapter 5.16 in TSPEC
1054 |  | BG10 | [12 empty] | BG10 | VCCSA | 5542.8 | -5752.7 | HC3 | Bottom
1055 |  | BG8 | [12 empty] | BG8 | VCCSA | 5542.8 | -6667.5 | HC3 | Bottom
1056 |  | BH9 | [12 empty] | BH9 | VCCSA | 6004.7 | -6210.1 | HC3 | Bottom
1057 |  | BJ10 | [12 empty] | BJ10 | VCCSA | 6466.6 | -5752.7 | HC3 | Bottom
1058 |  | BJ8 | [12 empty] | BJ8 | VCCSA | 6466.6 | -6667.5 | HC3 | Bottom
1059 |  | BJ9 | [12 empty] | BJ9 | VCCSA | 6928.5 | -6210.1 | HC3 | Bottom
1060 |  | BK25 | [12 empty] | BK25 | VCCSA | 7291.2 | 4142.2 | HC3 | Bottom
1061 |  | BK27 | [12 empty] | BK27 | VCCSA | 7291.2 | 5069.4 | HC3 | Bottom
1062 |  | BK8 | [12 empty] | BK8 | VCCSA | 7390.4 | -6667.5 | HC3 | Bottom
1063 |  | BL10 | [12 empty] | BL10 | VCCSA | 8314.2 | -5752.7 | HC3 | Bottom
1064 |  | BL24 | [12 empty] | BL24 | VCCSA | 7746.9 | 3678.6 | HC3 | Bottom
1065 |  | BL26 | [12 empty] | BL26 | VCCSA | 7746.9 | 4605.8 | HC3 | Bottom
1066 |  | BL8 | [12 empty] | BL8 | VCCSA | 8314.2 | -6667.5 | HC3 | Bottom
1067 |  | BL9 | [12 empty] | BL9 | VCCSA | 7852.3 | -6210.1 | HC3 | Bottom
1068 |  | BM24 | [12 empty] | BM24 | VCCSA | 8658.3 | 3678.6 | HC3 | Bottom
1069 |  | BN25 | [12 empty] | BN25 | VCCSA | 9114 | 4142.2 | HC3 | Bottom
1070 |  | BG7 | [12 empty] | BG7 | VCCSA_SENSE | 5542.8 | -7317.5 | IO | Bottom | PLL/sense/PU/PD
1071 |  | BR11 | [12 empty] | BR11 | VCCSFR | 10435.5 | -5092.9 | LC4 | Bottom
1072 |  | BT11 | [12 empty] | BT11 | VCCSFR | 11085.5 | -5092.9 | LC4 | Bottom
1073 |  | BL27 | [12 empty] | BL27 | VCCSFR_OC | 8202.6 | 5069.4 | LC5 | Bottom
1074 |  | BM26 | [12 empty] | BM26 | VCCSFR_OC | 8658.3 | 4605.8 | LC5 | Bottom
1075 |  | BT18 | [12 empty] | BT18 | VCCSRAM_1P05 | 11085.5 | -893.9 | DPS2_HC7 | Bottom
1076 |  | BT19 | [12 empty] | BT19 | VCCSRAM_1P05 | 11085.5 | -54.1 | DPS2_HC7 | Bottom
1077 |  | BU18 | [12 empty] | BU18 | VCCSRAM_1P05 | 11735.5 | -893.9 | DPS2_HC7 | Bottom
1078 |  | BU19 | [12 empty] | BU19 | VCCSRAM_1P05 | 11735.5 | -54.1 | DPS2_HC7 | Bottom
1079 |  | BP11 | [12 empty] | BP11 | VCCST | 9785.5 | -5092.9 | LC2 | Bottom
1080 |  | BP2 | [12 empty] | BP2 | VCCST | 9763.2 | -10990 | LC2 | Bottom
1081 | D1_TC_TD1__VCCST_PWRGOOD | BJ2 | J1607.CS10 | J1607PIN005 | [6 empty] | 5283.9488 | 5283.9488 | L34_INT6 | 4.008 | BJ2 | VCCST_PWRGOOD | 6665 | -10665 | IO | Bottom | DM800 |  | 1 | TD1 | [21 empty] | No matching.50 OHM SE
1082 |  | BG1 | [12 empty] | BG1 | VCCSTG | 5539 | -11315 | LC3 | Bottom
1083 |  | BG2 | [12 empty] | BG2 | VCCSTG | 5539 | -10665 | LC3 | Bottom
1084 | D1_TC_M11_TD1__VIDALERT_N | AA3 | J1607.DS4 | J1607PIN016 | [6 empty] | 4827.2835 | 4827.2835 | L34_INT6 | 3.6616 | AA3 | VIDALERT_N | -10420.6 | -10015 | IO | Bottom | DM800 |  | 1 | TD1 | [7 empty] | M11 | 0.254 | [12 empty] | See chapter 7.6 in TSPEC
1085 | D1_TC_M11_TD1__VIDSCK | AA1 | J1608.AS8 | J1608PIN080 | [6 empty] | 4825.4724 | 4825.4724 | L32_INT5 | 3.6603 | AA1 | VIDSCK | -10420.6 | -11315 | IO | Bottom | DM800 |  | 1 | TD1 | [7 empty] | M11 | 0.254 | [12 empty] | See chapter 7.6 in TSPEC
1086 | D1_TC_M11_TD1__VIDSOUT | AA2 | J1607.DS8 | J1607PIN010 | [6 empty] | 4831.3661 | 4831.3661 | L32_INT5 | 3.6647 | AA2 | VIDSOUT | -10420.6 | -10665 | IO | Bottom | DM800 |  | 1 | TD1 | [7 empty] | M11 | 0.254 | [12 empty] | See chapter 7.6 in TSPEC
1087 |  | A3 | [12 empty] | A3 | VSS | -22315 | -10395.6 | GND | Bottom
1088 |  | A32 | [12 empty] | A32 | VSS | -22315 | 8227.7 | GND | Bottom
1089 |  | A36 | [12 empty] | A36 | VSS | -22315 | 10855.3 | GND | Bottom
1090 |  | A4 | [12 empty] | A4 | VSS | -22315 | -9745.6 | GND | Bottom
1091 |  | AB27 | [12 empty] | AB27 | VSS | -10025.4 | 5069.4 | GND | Bottom
1092 |  | AB3 | [12 empty] | AB3 | VSS | -9763.2 | -10334 | GND | Bottom
1093 |  | AB30 | [12 empty] | AB30 | VSS | -10025.4 | 7019.4 | GND | Bottom
1094 |  | AB33 | [12 empty] | AB33 | VSS | -10068 | 9040 | GND | Bottom
1095 |  | AB36 | [12 empty] | AB36 | VSS | -10068 | 10990 | GND | Bottom
1096 |  | AB4 | [12 empty] | AB4 | VSS | -9763.2 | -9325 | GND | Bottom
1097 |  | AB7 | [12 empty] | AB7 | VSS | -10161.8 | -7317.5 | GND | Bottom
1098 |  | AC10 | [12 empty] | AC10 | VSS | -9238 | -5752.7 | GND | Bottom
1099 |  | AC27 | [12 empty] | AC27 | VSS | -9114 | 5069.4 | GND | Bottom
1100 |  | AC30 | [12 empty] | AC30 | VSS | -9114 | 7019.4 | GND | Bottom
1101 |  | AC5 | [12 empty] | AC5 | VSS | -9238 | -8617.5 | GND | Bottom
1102 |  | AD33 | [12 empty] | AD33 | VSS | -8809.5 | 9040 | GND | Bottom
1103 |  | AD35 | [12 empty] | AD35 | VSS | -8809.5 | 10245.2 | GND | Bottom
1104 |  | AE24 | [12 empty] | AE24 | VSS | -7746.9 | 3678.6 | GND | Bottom
1105 |  | AE25 | [12 empty] | AE25 | VSS | -8202.6 | 4142.2 | GND | Bottom
1106 |  | AE26 | [12 empty] | AE26 | VSS | -7746.9 | 4605.8 | GND | Bottom
1107 |  | AE27 | [12 empty] | AE27 | VSS | -8202.6 | 5069.4 | GND | Bottom
1108 |  | AE30 | [12 empty] | AE30 | VSS | -8202.6 | 7019.4 | GND | Bottom
1109 |  | AE7 | [12 empty] | AE7 | VSS | -8314.2 | -7317.5 | GND | Bottom
1110 |  | AF25 | [12 empty] | AF25 | VSS | -7291.2 | 4142.2 | GND | Bottom
1111 |  | AF27 | [12 empty] | AF27 | VSS | -7291.2 | 5069.4 | GND | Bottom
1112 |  | AF3 | [12 empty] | AF3 | VSS | -7322.4 | -10334 | GND | Bottom
1113 |  | AF30 | [12 empty] | AF30 | VSS | -7291.2 | 7019.4 | GND | Bottom
1114 |  | AF33 | [12 empty] | AF33 | VSS | -7551 | 9040 | GND | Bottom
1115 |  | AF36 | [12 empty] | AF36 | VSS | -7551 | 10990 | GND | Bottom
1116 |  | AF4 | [12 empty] | AF4 | VSS | -7322.4 | -9325 | GND | Bottom
1117 |  | AF7 | [12 empty] | AF7 | VSS | -7390.4 | -7317.5 | GND | Bottom
1118 |  | AG10 | [12 empty] | AG10 | VSS | -6466.6 | -5752.7 | GND | Bottom
1119 |  | AG24 | [12 empty] | AG24 | VSS | -6835.5 | 3678.6 | GND | Bottom
1120 |  | AG26 | [12 empty] | AG26 | VSS | -6835.5 | 4605.8 | GND | Bottom
1121 |  | AG5 | [12 empty] | AG5 | VSS | -6466.6 | -8617.5 | GND | Bottom
1122 |  | AH24 | [12 empty] | AH24 | VSS | -5924.1 | 3678.6 | GND | Bottom
1123 |  | AH25 | [12 empty] | AH25 | VSS | -6379.8 | 4142.2 | GND | Bottom
1124 |  | AH27 | [12 empty] | AH27 | VSS | -6379.8 | 5069.4 | GND | Bottom
1125 |  | AH28 | [12 empty] | AH28 | VSS | -6379.8 | 5719.4 | GND | Bottom
1126 |  | AH29 | [12 empty] | AH29 | VSS | -6379.8 | 6369.4 | GND | Bottom
1127 |  | AH30 | [12 empty] | AH30 | VSS | -6379.8 | 7019.4 | GND | Bottom
1128 |  | AH31 | [12 empty] | AH31 | VSS | -6379.8 | 7669.4 | GND | Bottom
1129 |  | AH33 | [12 empty] | AH33 | VSS | -6292.5 | 9040 | GND | Bottom
1130 |  | AH35 | [12 empty] | AH35 | VSS | -6292.5 | 10245.2 | GND | Bottom
1131 |  | AJ25 | [12 empty] | AJ25 | VSS | -5468.4 | 4142.2 | GND | Bottom
1132 |  | AJ28 | [12 empty] | AJ28 | VSS | -5468.4 | 5719.4 | GND | Bottom
1133 |  | AJ7 | [12 empty] | AJ7 | VSS | -5542.8 | -7317.5 | GND | Bottom
1134 |  | AK3 | [12 empty] | AK3 | VSS | -4881.6 | -10334 | GND | Bottom
1135 |  | AK33 | [12 empty] | AK33 | VSS | -5034 | 9040 | GND | Bottom
1136 |  | AK36 | [12 empty] | AK36 | VSS | -5034 | 10990 | GND | Bottom
1137 |  | AK4 | [12 empty] | AK4 | VSS | -4881.6 | -9325 | GND | Bottom
1138 |  | AL28 | [12 empty] | AL28 | VSS | -4557 | 5719.4 | GND | Bottom
1139 |  | AL29 | [12 empty] | AL29 | VSS | -4557 | 6369.4 | GND | Bottom
1140 |  | AL32 | [12 empty] | AL32 | VSS | -4557 | 8319.4 | GND | Bottom
1141 |  | AL7 | [12 empty] | AL7 | VSS | -4619 | -7317.5 | GND | Bottom
1142 |  | AM10 | [12 empty] | AM10 | VSS | -3695.2 | -5752.7 | GND | Bottom
1143 |  | AM28 | [12 empty] | AM28 | VSS | -3645.6 | 5719.4 | GND | Bottom
1144 |  | AM33 | [12 empty] | AM33 | VSS | -3775.5 | 9040 | GND | Bottom
1145 |  | AM35 | [12 empty] | AM35 | VSS | -3775.5 | 10245.2 | GND | Bottom
1146 |  | AM5 | [12 empty] | AM5 | VSS | -3695.2 | -8617.5 | GND | Bottom
1147 |  | AN25 | [12 empty] | AN25 | VSS | -2734.2 | 4142.2 | GND | Bottom
1148 |  | AN28 | [12 empty] | AN28 | VSS | -2734.2 | 5719.4 | GND | Bottom
1149 |  | AN29 | [12 empty] | AN29 | VSS | -2734.2 | 6369.4 | GND | Bottom
1150 |  | AN30 | [12 empty] | AN30 | VSS | -2734.2 | 7019.4 | GND | Bottom
1151 |  | AN31 | [12 empty] | AN31 | VSS | -2734.2 | 7669.4 | GND | Bottom
1152 |  | AN7 | [12 empty] | AN7 | VSS | -2771.4 | -7317.5 | GND | Bottom
1153 |  | AN8 | [12 empty] | AN8 | VSS | -2771.4 | -6667.5 | GND | Bottom
1154 |  | AP3 | [12 empty] | AP3 | VSS | -2440.8 | -10334 | GND | Bottom
1155 |  | AP33 | [12 empty] | AP33 | VSS | -2517 | 9040 | GND | Bottom
1156 |  | AP36 | [12 empty] | AP36 | VSS | -2517 | 10990 | GND | Bottom
1157 |  | AP4 | [12 empty] | AP4 | VSS | -2440.8 | -9325 | GND | Bottom
1158 |  | AR28 | [12 empty] | AR28 | VSS | -1822.8 | 5719.4 | GND | Bottom
1159 |  | AR4 | [12 empty] | AR4 | VSS | -1783.4 | -9365 | GND | Bottom
1160 |  | AT33 | [12 empty] | AT33 | VSS | -1258.5 | 9040 | GND | Bottom
1161 |  | AT35 | [12 empty] | AT35 | VSS | -1258.5 | 10245.2 | GND | Bottom
1162 |  | AT36 | [12 empty] | AT36 | VSS | -1258.5 | 10895.2 | GND | Bottom
1163 |  | AT4 | [12 empty] | AT4 | VSS | -1220.4 | -9690 | GND | Bottom
1164 |  | AU10 | [12 empty] | AU10 | VSS | -923.8 | -5752.7 | GND | Bottom
1165 |  | AU28 | [12 empty] | AU28 | VSS | -911.4 | 5719.4 | GND | Bottom
1166 |  | AU29 | [12 empty] | AU29 | VSS | -911.4 | 6369.4 | GND | Bottom
1167 |  | AU32 | [12 empty] | AU32 | VSS | -911.4 | 8319.4 | GND | Bottom
1168 |  | AU4 | [12 empty] | AU4 | VSS | -657.4 | -9365 | GND | Bottom
1169 |  | AV25 | [12 empty] | AV25 | VSS | 0 | 4142.2 | GND | Bottom
1170 |  | AV28 | [12 empty] | AV28 | VSS | 0 | 5719.4 | GND | Bottom
1171 |  | AV3 | [12 empty] | AV3 | VSS | 0 | -10334 | GND | Bottom
1172 |  | AV33 | [12 empty] | AV33 | VSS | 0 | 9040 | GND | Bottom
1173 |  | AV36 | [12 empty] | AV36 | VSS | 0 | 10990 | GND | Bottom
1174 |  | AV4 | [12 empty] | AV4 | VSS | 0 | -9325 | GND | Bottom
1175 |  | AV6 | [12 empty] | AV6 | VSS | 0 | -7967.5 | GND | Bottom
1176 |  | AV8 | [12 empty] | AV8 | VSS | 0 | -6667.5 | GND | Bottom
1177 |  | AW1 | [12 empty] | AW1 | VSS | 657.4 | -11315 | GND | Bottom
1178 |  | AW28 | [12 empty] | AW28 | VSS | 911.4 | 5719.4 | GND | Bottom
1179 |  | AW29 | [12 empty] | AW29 | VSS | 911.4 | 6369.4 | GND | Bottom
1180 |  | AW3 | [12 empty] | AW3 | VSS | 657.4 | -10015 | GND | Bottom
1181 |  | AW30 | [12 empty] | AW30 | VSS | 911.4 | 7019.4 | GND | Bottom
1182 |  | AW31 | [12 empty] | AW31 | VSS | 911.4 | 7669.4 | GND | Bottom
1183 |  | AW4 | [12 empty] | AW4 | VSS | 657.4 | -9365 | GND | Bottom
1184 |  | AY33 | [12 empty] | AY33 | VSS | 1258.5 | 9040 | GND | Bottom
1185 |  | AY35 | [12 empty] | AY35 | VSS | 1258.5 | 10245.2 | GND | Bottom
1186 |  | AY4 | [12 empty] | AY4 | VSS | 1220.4 | -9690 | GND | Bottom
1187 |  | B12 | [12 empty] | B12 | VSS | -21665 | -4379.9 | GND | Bottom
1188 |  | B15 | [12 empty] | B15 | VSS | -21665 | -2496.3 | GND | Bottom
1189 |  | B18 | [12 empty] | B18 | VSS | -21665 | -612.7 | GND | Bottom
1190 |  | B2 | [12 empty] | B2 | VSS | -21855.3 | -10855.3 | GND | Bottom
1191 |  | B21 | [12 empty] | B21 | VSS | -21895.2 | 1275.3 | GND | Bottom
1192 |  | B23 | [12 empty] | B23 | VSS | -21990 | 2533.8 | GND | Bottom
1193 |  | B25 | [12 empty] | B25 | VSS | -21895.2 | 3792.3 | GND | Bottom
1194 |  | B27 | [12 empty] | B27 | VSS | -21990 | 5050.8 | GND | Bottom
1195 |  | B29 | [12 empty] | B29 | VSS | -21895.2 | 6309.3 | GND | Bottom
1196 |  | B31 | [12 empty] | B31 | VSS | -21990 | 7567.8 | GND | Bottom
1197 |  | B34 | [12 empty] | B34 | VSS | -21581.6 | 9395.7 | GND | Bottom
1198 |  | B36 | [12 empty] | B36 | VSS | -21687.1 | 10687.1 | GND | Bottom
1199 |  | B37 | [12 empty] | B37 | VSS | -21855.3 | 11315 | GND | Bottom
1200 |  | B5 | [12 empty] | B5 | VSS | -21684.3 | -8865.8 | GND | Bottom
1201 |  | B7 | [12 empty] | B7 | VSS | -21990 | -7565.4 | GND | Bottom
1202 |  | B9 | [12 empty] | B9 | VSS | -21895.2 | -6304.5 | GND | Bottom
1203 |  | BA10 | [12 empty] | BA10 | VSS | 1847.6 | -5752.7 | GND | Bottom
1204 |  | BA28 | [12 empty] | BA28 | VSS | 1822.8 | 5719.4 | GND | Bottom
1205 |  | BA3 | [12 empty] | BA3 | VSS | 1783.4 | -10015 | GND | Bottom
1206 |  | BA4 | [12 empty] | BA4 | VSS | 1783.4 | -9365 | GND | Bottom
1207 |  | BA6 | [12 empty] | BA6 | VSS | 1847.6 | -7967.5 | GND | Bottom
1208 |  | BB3 | [12 empty] | BB3 | VSS | 2440.8 | -10334 | GND | Bottom
1209 |  | BB33 | [12 empty] | BB33 | VSS | 2517 | 9040 | GND | Bottom
1210 |  | BB36 | [12 empty] | BB36 | VSS | 2517 | 10990 | GND | Bottom
1211 |  | BB4 | [12 empty] | BB4 | VSS | 2440.8 | -9325 | GND | Bottom
1212 |  | BC25 | [12 empty] | BC25 | VSS | 2734.2 | 4142.2 | GND | Bottom
1213 |  | BC29 | [12 empty] | BC29 | VSS | 2734.2 | 6369.4 | GND | Bottom
1214 |  | BC32 | [12 empty] | BC32 | VSS | 2734.2 | 8319.4 | GND | Bottom
1215 |  | BC4 | [12 empty] | BC4 | VSS | 3098.2 | -9365 | GND | Bottom
1216 |  | BC8 | [12 empty] | BC8 | VSS | 2771.4 | -6667.5 | GND | Bottom
1217 |  | BD28 | [12 empty] | BD28 | VSS | 3645.6 | 5719.4 | GND | Bottom
1218 |  | BD33 | [12 empty] | BD33 | VSS | 3775.5 | 9040 | GND | Bottom
1219 |  | BD35 | [12 empty] | BD35 | VSS | 3775.5 | 10245.2 | GND | Bottom
1220 |  | BD36 | [12 empty] | BD36 | VSS | 3775.5 | 10895.2 | GND | Bottom
1221 |  | BD4 | [12 empty] | BD4 | VSS | 3661.2 | -9690 | GND | Bottom
1222 |  | BD6 | [12 empty] | BD6 | VSS | 3695.2 | -7967.5 | GND | Bottom
1223 |  | BD7 | [12 empty] | BD7 | VSS | 3695.2 | -7317.5 | GND | Bottom
1224 |  | BE10 | [12 empty] | BE10 | VSS | 4619 | -5752.7 | GND | Bottom
1225 |  | BE28 | [12 empty] | BE28 | VSS | 4557 | 5719.4 | GND | Bottom
1226 |  | BE29 | [12 empty] | BE29 | VSS | 4557 | 6369.4 | GND | Bottom
1227 |  | BE3 | [12 empty] | BE3 | VSS | 4224.2 | -10015 | GND | Bottom
1228 |  | BE30 | [12 empty] | BE30 | VSS | 4557 | 7019.4 | GND | Bottom
1229 |  | BE31 | [12 empty] | BE31 | VSS | 4557 | 7669.4 | GND | Bottom
1230 |  | BE4 | [12 empty] | BE4 | VSS | 4224.2 | -9365 | GND | Bottom
1231 |  | BE8 | [12 empty] | BE8 | VSS | 4619 | -6667.5 | GND | Bottom
1232 |  | BF3 | [12 empty] | BF3 | VSS | 4881.6 | -10334 | GND | Bottom
1233 |  | BF33 | [12 empty] | BF33 | VSS | 5034 | 9040 | GND | Bottom
1234 |  | BF36 | [12 empty] | BF36 | VSS | 5034 | 10990 | GND | Bottom
1235 |  | BF4 | [12 empty] | BF4 | VSS | 4881.6 | -9325 | GND | Bottom
1236 |  | BG25 | [12 empty] | BG25 | VSS | 5468.4 | 4142.2 | GND | Bottom
1237 |  | BG28 | [12 empty] | BG28 | VSS | 5468.4 | 5719.4 | GND | Bottom
1238 |  | BG4 | [12 empty] | BG4 | VSS | 5539 | -9365 | GND | Bottom
1239 |  | BH28 | [12 empty] | BH28 | VSS | 6379.8 | 5719.4 | GND | Bottom
1240 |  | BH29 | [12 empty] | BH29 | VSS | 6379.8 | 6369.4 | GND | Bottom
1241 |  | BH32 | [12 empty] | BH32 | VSS | 6379.8 | 8319.4 | GND | Bottom
1242 |  | BH33 | [12 empty] | BH33 | VSS | 6292.5 | 9040 | GND | Bottom
1243 |  | BH35 | [12 empty] | BH35 | VSS | 6292.5 | 10245.2 | GND | Bottom
1244 |  | BJ7 | [12 empty] | BJ7 | VSS | 6466.6 | -7317.5 | GND | Bottom
1245 |  | BK10 | [12 empty] | BK10 | VSS | 7390.4 | -5752.7 | GND | Bottom
1246 |  | BK2 | [12 empty] | BK2 | VSS | 7322.4 | -10990 | GND | Bottom
1247 |  | BK28 | [12 empty] | BK28 | VSS | 7291.2 | 5719.4 | GND | Bottom
1248 |  | BK3 | [12 empty] | BK3 | VSS | 7322.4 | -10334 | GND | Bottom
1249 |  | BK33 | [12 empty] | BK33 | VSS | 7551 | 9040 | GND | Bottom
1250 |  | BK4 | [12 empty] | BK4 | VSS | 7322.4 | -9325 | GND | Bottom
1251 |  | BK7 | [12 empty] | BK7 | VSS | 7390.4 | -7317.5 | GND | Bottom
1252 |  | BL25 | [12 empty] | BL25 | VSS | 8202.6 | 4142.2 | GND | Bottom
1253 |  | BL28 | [12 empty] | BL28 | VSS | 8202.6 | 5719.4 | GND | Bottom
1254 |  | BL29 | [12 empty] | BL29 | VSS | 8202.6 | 6369.4 | GND | Bottom
1255 |  | BL30 | [12 empty] | BL30 | VSS | 8202.6 | 7019.4 | GND | Bottom
1256 |  | BL31 | [12 empty] | BL31 | VSS | 8202.6 | 7669.4 | GND | Bottom
1257 |  | BL32 | [12 empty] | BL32 | VSS | 8202.6 | 8319.4 | GND | Bottom
1258 |  | BL7 | [12 empty] | BL7 | VSS | 8314.2 | -7317.5 | GND | Bottom
1259 |  | BM33 | [12 empty] | BM33 | VSS | 8809.5 | 9040 | GND | Bottom
1260 |  | BM35 | [12 empty] | BM35 | VSS | 8809.5 | 10245.2 | GND | Bottom
1261 |  | BM36 | [12 empty] | BM36 | VSS | 8809.5 | 10895.2 | GND | Bottom
1262 |  | BM9 | [12 empty] | BM9 | VSS | 8776.1 | -6210.1 | GND | Bottom
1263 |  | BN30 | [12 empty] | BN30 | VSS | 9114 | 7019.4 | GND | Bottom
1264 |  | BN7 | [12 empty] | BN7 | VSS | 9238 | -7317.5 | GND | Bottom
1265 |  | BP12 | [12 empty] | BP12 | VSS | 9785.5 | -4253.1 | GND | Bottom
1266 |  | BP15 | [12 empty] | BP15 | VSS | 9785.5 | -2573.5 | GND | Bottom
1267 |  | BP19 | [12 empty] | BP19 | VSS | 9785.5 | -54.1 | GND | Bottom
1268 |  | BP25 | [12 empty] | BP25 | VSS | 9785.5 | 4144.9 | GND | Bottom
1269 |  | BP3 | [12 empty] | BP3 | VSS | 9763.2 | -10334 | GND | Bottom
1270 |  | BP32 | [12 empty] | BP32 | VSS | 10025.4 | 8319.4 | GND | Bottom
1271 |  | BP33 | [12 empty] | BP33 | VSS | 10068 | 9040 | GND | Bottom
1272 |  | BP4 | [12 empty] | BP4 | VSS | 9763.2 | -9325 | GND | Bottom
1273 |  | BP7 | [12 empty] | BP7 | VSS | 10161.8 | -7317.5 | GND | Bottom
1274 |  | BR16 | [12 empty] | BR16 | VSS | 10435.5 | -1733.7 | GND | Bottom
1275 |  | BR19 | [12 empty] | BR19 | VSS | 10435.5 | -54.1 | GND | Bottom
1276 |  | BR22 | [12 empty] | BR22 | VSS | 10435.5 | 1625.5 | GND | Bottom
1277 |  | BR25 | [12 empty] | BR25 | VSS | 10435.5 | 4144.9 | GND | Bottom
1278 |  | BT14 | [12 empty] | BT14 | VSS | 11085.5 | -3413.3 | GND | Bottom
1279 |  | BT15 | [12 empty] | BT15 | VSS | 11085.5 | -2573.5 | GND | Bottom
1280 |  | BT16 | [12 empty] | BT16 | VSS | 11085.5 | -1733.7 | GND | Bottom
1281 |  | BT25 | [12 empty] | BT25 | VSS | 11085.5 | 4144.9 | GND | Bottom
1282 |  | BT28 | [12 empty] | BT28 | VSS | 10936.8 | 5719.4 | GND | Bottom
1283 |  | BT33 | [12 empty] | BT33 | VSS | 11326.5 | 9040 | GND | Bottom
1284 |  | BT35 | [12 empty] | BT35 | VSS | 11326.5 | 10245.2 | GND | Bottom
1285 |  | BT36 | [12 empty] | BT36 | VSS | 11326.5 | 10895.2 | GND | Bottom
1286 |  | BT5 | [12 empty] | BT5 | VSS | 11085.6 | -8617.5 | GND | Bottom
1287 |  | BU11 | [12 empty] | BU11 | VSS | 11735.5 | -5092.9 | GND | Bottom
1288 |  | BU16 | [12 empty] | BU16 | VSS | 11735.5 | -1733.7 | GND | Bottom
1289 |  | BU20 | [12 empty] | BU20 | VSS | 11735.5 | 785.7 | GND | Bottom
1290 |  | BU23 | [12 empty] | BU23 | VSS | 11735.5 | 2465.3 | GND | Bottom
1291 |  | BU24 | [12 empty] | BU24 | VSS | 11735.5 | 3305.1 | GND | Bottom
1292 |  | BU25 | [12 empty] | BU25 | VSS | 11735.5 | 4144.9 | GND | Bottom
1293 |  | BU7 | [12 empty] | BU7 | VSS | 12009.4 | -7317.5 | GND | Bottom
1294 |  | BV11 | [12 empty] | BV11 | VSS | 12385.5 | -5092.9 | GND | Bottom
1295 |  | BV3 | [12 empty] | BV3 | VSS | 12204 | -10334 | GND | Bottom
1296 |  | BV31 | [12 empty] | BV31 | VSS | 12759.6 | 7669.4 | GND | Bottom
1297 |  | BV33 | [12 empty] | BV33 | VSS | 12585 | 9040 | GND | Bottom
1298 |  | BV4 | [12 empty] | BV4 | VSS | 12204 | -9325 | GND | Bottom
1299 |  | BW11 | [12 empty] | BW11 | VSS | 13035.5 | -5092.9 | GND | Bottom
1300 |  | BW15 | [12 empty] | BW15 | VSS | 13035.5 | -2573.5 | GND | Bottom
1301 |  | BW24 | [12 empty] | BW24 | VSS | 13035.5 | 3305.1 | GND | Bottom
1302 |  | BW7 | [12 empty] | BW7 | VSS | 12933.2 | -7317.5 | GND | Bottom
1303 |  | BY11 | [12 empty] | BY11 | VSS | 13685.5 | -5092.9 | GND | Bottom
1304 |  | BY15 | [12 empty] | BY15 | VSS | 13685.5 | -2573.5 | GND | Bottom
1305 |  | BY18 | [12 empty] | BY18 | VSS | 13685.5 | -893.9 | GND | Bottom
1306 |  | BY19 | [12 empty] | BY19 | VSS | 13685.5 | -54.1 | GND | Bottom
1307 |  | BY22 | [12 empty] | BY22 | VSS | 13685.5 | 1625.5 | GND | Bottom
1308 |  | BY25 | [12 empty] | BY25 | VSS | 13685.5 | 4144.9 | GND | Bottom
1309 |  | BY28 | [12 empty] | BY28 | VSS | 13671 | 5719.4 | GND | Bottom
1310 |  | BY33 | [12 empty] | BY33 | VSS | 13843.5 | 9040 | GND | Bottom
1311 |  | BY35 | [12 empty] | BY35 | VSS | 13843.5 | 10245.2 | GND | Bottom
1312 |  | BY36 | [12 empty] | BY36 | VSS | 13843.5 | 10895.2 | GND | Bottom
1313 |  | BY5 | [12 empty] | BY5 | VSS | 13857 | -8617.5 | GND | Bottom
1314 |  | C1 | [12 empty] | C1 | VSS | -21395.6 | -11315 | GND | Bottom
1315 |  | C21 | [12 empty] | C21 | VSS | -21245.2 | 1275.3 | GND | Bottom
1316 |  | C25 | [12 empty] | C25 | VSS | -21245.2 | 3792.3 | GND | Bottom
1317 |  | C29 | [12 empty] | C29 | VSS | -21245.2 | 6309.3 | GND | Bottom
1318 |  | C33 | [12 empty] | C33 | VSS | -21245.2 | 8826.3 | GND | Bottom
1319 |  | C36 | [12 empty] | C36 | VSS | -21037.1 | 10687.1 | GND | Bottom
1320 |  | C37 | [12 empty] | C37 | VSS | -21205.3 | 11315 | GND | Bottom
1321 |  | C4 | [12 empty] | C4 | VSS | -21131.8 | -9212.5 | GND | Bottom
1322 |  | C9 | [12 empty] | C9 | VSS | -21245.2 | -6304.5 | GND | Bottom
1323 |  | CA11 | [12 empty] | CA11 | VSS | 14335.5 | -5092.9 | GND | Bottom
1324 |  | CA15 | [12 empty] | CA15 | VSS | 14335.5 | -2573.5 | GND | Bottom
1325 |  | CA22 | [12 empty] | CA22 | VSS | 14335.5 | 1625.5 | GND | Bottom
1326 |  | CA25 | [12 empty] | CA25 | VSS | 14335.5 | 4144.9 | GND | Bottom
1327 |  | CB11 | [12 empty] | CB11 | VSS | 14985.5 | -5092.9 | GND | Bottom
1328 |  | CB18 | [12 empty] | CB18 | VSS | 14985.5 | -893.9 | GND | Bottom
1329 |  | CB19 | [12 empty] | CB19 | VSS | 14985.5 | -54.1 | GND | Bottom
1330 |  | CB2 | [12 empty] | CB2 | VSS | 14644.8 | -10990 | GND | Bottom
1331 |  | CB20 | [12 empty] | CB20 | VSS | 14985.5 | 785.7 | GND | Bottom
1332 |  | CB24 | [12 empty] | CB24 | VSS | 14985.5 | 3305.1 | GND | Bottom
1333 |  | CB25 | [12 empty] | CB25 | VSS | 14985.5 | 4144.9 | GND | Bottom
1334 |  | CB3 | [12 empty] | CB3 | VSS | 14644.8 | -10334 | GND | Bottom
1335 |  | CB33 | [12 empty] | CB33 | VSS | 15102 | 9040 | GND | Bottom
1336 |  | CB4 | [12 empty] | CB4 | VSS | 14644.8 | -9325 | GND | Bottom
1337 |  | CB7 | [12 empty] | CB7 | VSS | 14780.8 | -7317.5 | GND | Bottom
1338 |  | CC11 | [12 empty] | CC11 | VSS | 15635.5 | -5092.9 | GND | Bottom
1339 |  | CC14 | [12 empty] | CC14 | VSS | 15635.5 | -3413.3 | GND | Bottom
1340 |  | CC16 | [12 empty] | CC16 | VSS | 15635.5 | -1733.7 | GND | Bottom
1341 |  | CC20 | [12 empty] | CC20 | VSS | 15635.5 | 785.7 | GND | Bottom
1342 |  | CC24 | [12 empty] | CC24 | VSS | 15635.5 | 3305.1 | GND | Bottom
1343 |  | CC25 | [12 empty] | CC25 | VSS | 15635.5 | 4144.9 | GND | Bottom
1344 |  | CC28 | [12 empty] | CC28 | VSS | 15493.8 | 5719.4 | GND | Bottom
1345 |  | CC31 | [12 empty] | CC31 | VSS | 15493.8 | 7669.4 | GND | Bottom
1346 |  | CC7 | [12 empty] | CC7 | VSS | 15704.6 | -7317.5 | GND | Bottom
1347 |  | CD11 | [12 empty] | CD11 | VSS | 16285.5 | -5092.9 | GND | Bottom
1348 |  | CD12 | [12 empty] | CD12 | VSS | 16285.5 | -4253.1 | GND | Bottom
1349 |  | CD14 | [12 empty] | CD14 | VSS | 16285.5 | -3413.3 | GND | Bottom
1350 |  | CD20 | [12 empty] | CD20 | VSS | 16285.5 | 785.7 | GND | Bottom
1351 |  | CD24 | [12 empty] | CD24 | VSS | 16285.5 | 3305.1 | GND | Bottom
1352 |  | CD25 | [12 empty] | CD25 | VSS | 16285.5 | 4144.9 | GND | Bottom
1353 |  | CE33 | [12 empty] | CE33 | VSS | 16360.5 | 9040 | GND | Bottom
1354 |  | CE35 | [12 empty] | CE35 | VSS | 16360.5 | 10245.2 | GND | Bottom
1355 |  | CE36 | [12 empty] | CE36 | VSS | 16360.5 | 10895.2 | GND | Bottom
1356 |  | CE7 | [12 empty] | CE7 | VSS | 16628.4 | -7317.5 | GND | Bottom
1357 |  | CF11 | [12 empty] | CF11 | VSS | 17115 | -5370.3 | GND | Bottom
1358 |  | CF14 | [12 empty] | CF14 | VSS | 17115 | -3330.2 | GND | Bottom
1359 |  | CF19 | [12 empty] | CF19 | VSS | 17115 | -216.2 | GND | Bottom
1360 |  | CF2 | [12 empty] | CF2 | VSS | 17085.6 | -10990 | GND | Bottom
1361 |  | CF23 | [12 empty] | CF23 | VSS | 17115 | 2897.8 | GND | Bottom
1362 |  | CF28 | [12 empty] | CF28 | VSS | 17316.6 | 5719.4 | GND | Bottom
1363 |  | CF3 | [12 empty] | CF3 | VSS | 17085.6 | -10334 | GND | Bottom
1364 |  | CF4 | [12 empty] | CF4 | VSS | 17085.6 | -9325 | GND | Bottom
1365 |  | CG33 | [12 empty] | CG33 | VSS | 17619 | 9040 | GND | Bottom
1366 |  | CG7 | [12 empty] | CG7 | VSS | 17552.2 | -7317.5 | GND | Bottom
1367 |  | CH31 | [12 empty] | CH31 | VSS | 18228 | 7669.4 | GND | Bottom
1368 |  | CJ11 | [12 empty] | CJ11 | VSS | 19065 | -5370.3 | GND | Bottom
1369 |  | CJ14 | [12 empty] | CJ14 | VSS | 19065 | -3330.2 | GND | Bottom
1370 |  | CJ19 | [12 empty] | CJ19 | VSS | 19065 | -216.2 | GND | Bottom
1371 |  | CJ2 | [12 empty] | CJ2 | VSS | 18869 | -10665 | GND | Bottom
1372 |  | CJ23 | [12 empty] | CJ23 | VSS | 19065 | 2897.8 | GND | Bottom
1373 |  | CJ28 | [12 empty] | CJ28 | VSS | 19139.4 | 5719.4 | GND | Bottom
1374 |  | CJ3 | [12 empty] | CJ3 | VSS | 18869 | -10015 | GND | Bottom
1375 |  | CJ33 | [12 empty] | CJ33 | VSS | 18832.6 | 9040 | GND | Bottom
1376 |  | CJ35 | [12 empty] | CJ35 | VSS | 18877.5 | 10245.2 | GND | Bottom
1377 |  | CJ36 | [12 empty] | CJ36 | VSS | 18877.5 | 10895.2 | GND | Bottom
1378 |  | CJ4 | [12 empty] | CJ4 | VSS | 18869 | -9365 | GND | Bottom
1379 |  | CK1 | [12 empty] | CK1 | VSS | 19561 | -11315 | GND | Bottom
1380 |  | CK37 | [12 empty] | CK37 | VSS | 19373.8 | 11315 | GND | Bottom
1381 |  | CK4 | [12 empty] | CK4 | VSS | 19517.8 | -9325 | GND | Bottom
1382 |  | CK7 | [12 empty] | CK7 | VSS | 19399.8 | -7317.5 | GND | Bottom
1383 |  | CL2 | [12 empty] | CL2 | VSS | 20058.1 | -10896.2 | GND | Bottom
1384 |  | CM1 | [12 empty] | CM1 | VSS | 20555.3 | -11315 | GND | Bottom
1385 |  | CM13 | [12 empty] | CM13 | VSS | 20365 | -3782.7 | GND | Bottom
1386 |  | CM17 | [12 empty] | CM17 | VSS | 20365 | -1260.9 | GND | Bottom
1387 |  | CM21 | [12 empty] | CM21 | VSS | 20365 | 1260.9 | GND | Bottom
1388 |  | CM25 | [12 empty] | CM25 | VSS | 20365 | 3782.7 | GND | Bottom
1389 |  | CM29 | [12 empty] | CM29 | VSS | 20365 | 6304.5 | GND | Bottom
1390 |  | CM31 | [12 empty] | CM31 | VSS | 20814.2 | 7530.6 | GND | Bottom
1391 |  | CM33 | [12 empty] | CM33 | VSS | 20365 | 8826.3 | GND | Bottom
1392 |  | CM37 | [12 empty] | CM37 | VSS | 20555.3 | 11315 | GND | Bottom
1393 |  | CM4 | [12 empty] | CM4 | VSS | 20342.5 | -9496.2 | GND | Bottom
1394 |  | CM5 | [12 empty] | CM5 | VSS | 20365 | -8781.5 | GND | Bottom
1395 |  | CM9 | [12 empty] | CM9 | VSS | 20365 | -6304.5 | GND | Bottom
1396 |  | CN1 | [12 empty] | CN1 | VSS | 21205.3 | -11315 | GND | Bottom
1397 |  | CN13 | [12 empty] | CN13 | VSS | 21245.2 | -3782.7 | GND | Bottom
1398 |  | CN17 | [12 empty] | CN17 | VSS | 21245.2 | -1260.9 | GND | Bottom
1399 |  | CN2 | [12 empty] | CN2 | VSS | 20880.3 | -10752 | GND | Bottom
1400 |  | CN21 | [12 empty] | CN21 | VSS | 21245.2 | 1260.9 | GND | Bottom
1401 |  | CN25 | [12 empty] | CN25 | VSS | 21245.2 | 3782.7 | GND | Bottom
1402 |  | CN29 | [12 empty] | CN29 | VSS | 21245.2 | 6304.5 | GND | Bottom
1403 |  | CN37 | [12 empty] | CN37 | VSS | 21205.3 | 11315 | GND | Bottom
1404 |  | CN5 | [12 empty] | CN5 | VSS | 21367.3 | -8793.9 | GND | Bottom
1405 |  | CN9 | [12 empty] | CN9 | VSS | 21245.2 | -6304.5 | GND | Bottom
1406 |  | CP1 | [12 empty] | CP1 | VSS | 21855.3 | -11315 | GND | Bottom
1407 |  | CP11 | [12 empty] | CP11 | VSS | 21990 | -5043.6 | GND | Bottom
1408 |  | CP13 | [12 empty] | CP13 | VSS | 21895.2 | -3782.7 | GND | Bottom
1409 |  | CP15 | [12 empty] | CP15 | VSS | 21990 | -2521.8 | GND | Bottom
1410 |  | CP19 | [12 empty] | CP19 | VSS | 21990 | 0 | GND | Bottom
1411 |  | CP2 | [12 empty] | CP2 | VSS | 21687.1 | -10687.1 | GND | Bottom
1412 |  | CP21 | [12 empty] | CP21 | VSS | 21895.2 | 1260.9 | GND | Bottom
1413 |  | CP27 | [12 empty] | CP27 | VSS | 21990 | 5043.6 | GND | Bottom
1414 |  | CP35 | [12 empty] | CP35 | VSS | 21687.1 | 10037.1 | GND | Bottom
1415 |  | CP37 | [12 empty] | CP37 | VSS | 21855.3 | 11315 | GND | Bottom
1416 |  | CP9 | [12 empty] | CP9 | VSS | 21895.2 | -6304.5 | GND | Bottom
1417 |  | CR2 | [12 empty] | CR2 | VSS | 22315 | -10855.3 | GND | Bottom
1418 |  | CR34 | [12 empty] | CR34 | VSS | 22315 | 9555.3 | GND | Bottom
1419 |  | CR36 | [12 empty] | CR36 | VSS | 22315 | 10855.3 | GND | Bottom
1420 |  | CR6 | [12 empty] | CR6 | VSS | 22315 | -8232.5 | GND | Bottom
1421 |  | D1 | [12 empty] | D1 | VSS | -20745.6 | -11315 | GND | Bottom
1422 |  | D21 | [12 empty] | D21 | VSS | -20595.2 | 1275.3 | GND | Bottom
1423 |  | D25 | [12 empty] | D25 | VSS | -20595.2 | 3792.3 | GND | Bottom
1424 |  | D5 | [12 empty] | D5 | VSS | -20365 | -8781.5 | GND | Bottom
1425 |  | D6 | [12 empty] | D6 | VSS | -20370.5 | -8131.5 | GND | Bottom
1426 |  | D8 | [12 empty] | D8 | VSS | -20370.5 | -6999.3 | GND | Bottom
1427 |  | D9 | [12 empty] | D9 | VSS | -20504.9 | -6304.5 | GND | Bottom
1428 |  | E23 | [12 empty] | E23 | VSS | -20040 | 2621.4 | GND | Bottom
1429 |  | E27 | [12 empty] | E27 | VSS | -20040 | 5050.8 | GND | Bottom
1430 |  | E29 | [12 empty] | E29 | VSS | -20040 | 6309.3 | GND | Bottom
1431 |  | E31 | [12 empty] | E31 | VSS | -20040 | 7567.8 | GND | Bottom
1432 |  | E33 | [12 empty] | E33 | VSS | -20040 | 8781.4 | GND | Bottom
1433 |  | E35 | [12 empty] | E35 | VSS | -19910.2 | 10060.7 | GND | Bottom
1434 |  | E9 | [12 empty] | E9 | VSS | -19861.7 | -6210.1 | GND | Bottom
1435 |  | F12 | [12 empty] | F12 | VSS | -19715 | -4379.9 | GND | Bottom
1436 |  | F15 | [12 empty] | F15 | VSS | -19715 | -2496.3 | GND | Bottom
1437 |  | F18 | [12 empty] | F18 | VSS | -19715 | -612.7 | GND | Bottom
1438 |  | F2 | [12 empty] | F2 | VSS | -19526.4 | -11001.1 | GND | Bottom
1439 |  | F21 | [12 empty] | F21 | VSS | -19715 | 1149.4 | GND | Bottom
1440 |  | F24 | [12 empty] | F24 | VSS | -19715 | 3184.4 | GND | Bottom
1441 |  | F3 | [12 empty] | F3 | VSS | -19526.4 | -10334 | GND | Bottom
1442 |  | F33 | [12 empty] | F33 | VSS | -19504.4 | 9149.7 | GND | Bottom
1443 |  | F4 | [12 empty] | F4 | VSS | -19432 | -9690 | GND | Bottom
1444 |  | G21 | [12 empty] | G21 | VSS | -19065 | 1149.4 | GND | Bottom
1445 |  | G27 | [12 empty] | G27 | VSS | -19139.4 | 5069.4 | GND | Bottom
1446 |  | G33 | [12 empty] | G33 | VSS | -18832.6 | 9040 | GND | Bottom
1447 |  | G35 | [12 empty] | G35 | VSS | -18877.5 | 10245.2 | GND | Bottom
1448 |  | G36 | [12 empty] | G36 | VSS | -18877.5 | 10895.2 | GND | Bottom
1449 |  | G9 | [12 empty] | G9 | VSS | -18937.9 | -6210.1 | GND | Bottom
1450 |  | H21 | [12 empty] | H21 | VSS | -18415 | 1149.4 | GND | Bottom
1451 |  | H27 | [12 empty] | H27 | VSS | -18228 | 5069.4 | GND | Bottom
1452 |  | H9 | [12 empty] | H9 | VSS | -18014.1 | -6210.1 | GND | Bottom
1453 |  | J12 | [12 empty] | J12 | VSS | -17765 | -4379.9 | GND | Bottom
1454 |  | J15 | [12 empty] | J15 | VSS | -17765 | -2496.3 | GND | Bottom
1455 |  | J18 | [12 empty] | J18 | VSS | -17765 | -612.7 | GND | Bottom
1456 |  | J21 | [12 empty] | J21 | VSS | -17765 | 1149.4 | GND | Bottom
1457 |  | J24 | [12 empty] | J24 | VSS | -17765 | 3184.4 | GND | Bottom
1458 |  | J33 | [12 empty] | J33 | VSS | -17619 | 9040 | GND | Bottom
1459 |  | J36 | [12 empty] | J36 | VSS | -17619 | 10990 | GND | Bottom
1460 |  | J5 | [12 empty] | J5 | VSS | -17552.2 | -8617.5 | GND | Bottom
1461 |  | J6 | [12 empty] | J6 | VSS | -17552.2 | -7967.5 | GND | Bottom
1462 |  | K21 | [12 empty] | K21 | VSS | -17115 | 1149.4 | GND | Bottom
1463 |  | K22 | [12 empty] | K22 | VSS | -17115 | 2058.4 | GND | Bottom
1464 |  | K24 | [12 empty] | K24 | VSS | -17115 | 3184.4 | GND | Bottom
1465 |  | K25 | [12 empty] | K25 | VSS | -17115 | 4093.4 | GND | Bottom
1466 |  | K27 | [12 empty] | K27 | VSS | -17316.6 | 5069.4 | GND | Bottom
1467 |  | K28 | [12 empty] | K28 | VSS | -17316.6 | 5719.4 | GND | Bottom
1468 |  | K29 | [12 empty] | K29 | VSS | -17316.6 | 6369.4 | GND | Bottom
1469 |  | K3 | [12 empty] | K3 | VSS | -17085.6 | -10334 | GND | Bottom
1470 |  | K30 | [12 empty] | K30 | VSS | -17316.6 | 7019.4 | GND | Bottom
1471 |  | K31 | [12 empty] | K31 | VSS | -17316.6 | 7669.4 | GND | Bottom
1472 |  | K32 | [12 empty] | K32 | VSS | -17316.6 | 8319.4 | GND | Bottom
1473 |  | K4 | [12 empty] | K4 | VSS | -17085.6 | -9325 | GND | Bottom
1474 |  | K9 | [12 empty] | K9 | VSS | -17090.3 | -6210.1 | GND | Bottom
1475 |  | L27 | [12 empty] | L27 | VSS | -16405.2 | 5069.4 | GND | Bottom
1476 |  | L33 | [12 empty] | L33 | VSS | -16360.5 | 9040 | GND | Bottom
1477 |  | L35 | [12 empty] | L35 | VSS | -16360.5 | 10245.2 | GND | Bottom
1478 |  | L36 | [12 empty] | L36 | VSS | -16360.5 | 10895.2 | GND | Bottom
1479 |  | L6 | [12 empty] | L6 | VSS | -16628.4 | -7967.5 | GND | Bottom
1480 |  | N25 | [12 empty] | N25 | VSS | -15493.8 | 4142.2 | GND | Bottom
1481 |  | N27 | [12 empty] | N27 | VSS | -15493.8 | 5069.4 | GND | Bottom
1482 |  | N6 | [12 empty] | N6 | VSS | -15704.6 | -7967.5 | GND | Bottom
1483 |  | P10 | [12 empty] | P10 | VSS | -14780.8 | -5752.7 | GND | Bottom
1484 |  | P3 | [12 empty] | P3 | VSS | -14644.8 | -10334 | GND | Bottom
1485 |  | P33 | [12 empty] | P33 | VSS | -15102 | 9040 | GND | Bottom
1486 |  | P36 | [12 empty] | P36 | VSS | -15102 | 10990 | GND | Bottom
1487 |  | P4 | [12 empty] | P4 | VSS | -14644.8 | -9325 | GND | Bottom
1488 |  | P7 | [12 empty] | P7 | VSS | -14780.8 | -7317.5 | GND | Bottom
1489 |  | R27 | [12 empty] | R27 | VSS | -14582.4 | 5069.4 | GND | Bottom
1490 |  | R28 | [12 empty] | R28 | VSS | -14582.4 | 5719.4 | GND | Bottom
1491 |  | R29 | [12 empty] | R29 | VSS | -14582.4 | 6369.4 | GND | Bottom
1492 |  | R30 | [12 empty] | R30 | VSS | -14582.4 | 7019.4 | GND | Bottom
1493 |  | R31 | [12 empty] | R31 | VSS | -14582.4 | 7669.4 | GND | Bottom
1494 |  | T27 | [12 empty] | T27 | VSS | -13671 | 5069.4 | GND | Bottom
1495 |  | T30 | [12 empty] | T30 | VSS | -13671 | 7019.4 | GND | Bottom
1496 |  | T33 | [12 empty] | T33 | VSS | -13843.5 | 9040 | GND | Bottom
1497 |  | T35 | [12 empty] | T35 | VSS | -13843.5 | 10245.2 | GND | Bottom
1498 |  | T36 | [12 empty] | T36 | VSS | -13843.5 | 10895.2 | GND | Bottom
1499 |  | T7 | [12 empty] | T7 | VSS | -13857 | -7317.5 | GND | Bottom
1500 |  | U24 | [12 empty] | U24 | VSS | -13215.3 | 3678.6 | GND | Bottom
1501 |  | U26 | [12 empty] | U26 | VSS | -13215.3 | 4605.8 | GND | Bottom
1502 |  | U7 | [12 empty] | U7 | VSS | -12933.2 | -7317.5 | GND | Bottom
1503 |  | V26 | [12 empty] | V26 | VSS | -12303.9 | 4605.8 | GND | Bottom
1504 |  | V27 | [12 empty] | V27 | VSS | -12759.6 | 5069.4 | GND | Bottom
1505 |  | V3 | [12 empty] | V3 | VSS | -12204 | -10334 | GND | Bottom
1506 |  | V30 | [12 empty] | V30 | VSS | -12759.6 | 7019.4 | GND | Bottom
1507 |  | V33 | [12 empty] | V33 | VSS | -12585 | 9040 | GND | Bottom
1508 |  | V36 | [12 empty] | V36 | VSS | -12585 | 10990 | GND | Bottom
1509 |  | V4 | [12 empty] | V4 | VSS | -12204 | -9325 | GND | Bottom
1510 |  | W10 | [12 empty] | W10 | VSS | -12009.4 | -5752.7 | GND | Bottom
1511 |  | W27 | [12 empty] | W27 | VSS | -11848.2 | 5069.4 | GND | Bottom
1512 |  | W30 | [12 empty] | W30 | VSS | -11848.2 | 7019.4 | GND | Bottom
1513 |  | W7 | [12 empty] | W7 | VSS | -12009.4 | -7317.5 | GND | Bottom
1514 |  | Y26 | [12 empty] | Y26 | VSS | -11392.5 | 4605.8 | GND | Bottom
1515 |  | Y27 | [12 empty] | Y27 | VSS | -10936.8 | 5069.4 | GND | Bottom
1516 |  | Y30 | [12 empty] | Y30 | VSS | -10936.8 | 7019.4 | GND | Bottom
1517 |  | Y33 | [12 empty] | Y33 | VSS | -11326.5 | 9040 | GND | Bottom
1518 |  | Y35 | [12 empty] | Y35 | VSS | -11326.5 | 10245.2 | GND | Bottom
1519 |  | Y7 | [12 empty] | Y7 | VSS | -11085.6 | -7317.5 | GND | Bottom
1520 |  | AN5 | [12 empty] | AN5 | VSSCORE_SENSE | -2771.4 | -8617.5 | IO | Bottom | PLL/sense/PU/PD
1521 |  | T25 | [12 empty] | T25 | RSVD_EOPIO | -13671 | 4142.2 | IO | Bottom | PLL/sense/PU/PD
1522 |  | D2 | [12 empty] | D2 | VSSGT_SENSE | -20579.1 | -10640.1 | IO | Bottom | PLL/sense/PU/PD
1523 |  | BP29 | [12 empty] | BP29 | VSSIO_SENSE | 10025.4 | 6369.4 | IO | Bottom | PLL/sense/PU/PD
1524 |  | BE7 | [12 empty] | BE7 | VSSSA_SENSE | 4619 | -7317.5 | IO | Bottom | PLL/sense/PU/PD
1525 | D1_TC_TD4__WAKEB | BU30 | J1702.AS7 | J1702PIN078 | [6 empty] | 8594.3386 | 8594.3386 | L17_HSIO3 | 6.5191 | BU30 | WAKEB | 11848.2 | 7019.4 | IO | Bottom | DM800 |  | 1 | TD4 | [21 empty] | See chapter 18.2 in TSPEC
1526 | D1_TC_TD4__XTAL_IN__TC | CK3 | J1701.CS4 | J1701PIN103 | KA113.2 | KA113.4 | KA112.2 | KA112.4 |  | 3796.3504 | 5081.3425 | 8877.6929 | L19_INT2/L17_HSIO3/L17_HSIO3 | 1.6184 | CK3 | XTAL_IN | 19829.5 | -9895.4 | IO | Bottom | DM800 |  | 1 | TD4 | [21 empty] | See chapter 18.2 in TSPEC
1527 | D1_TC_TD4__XTAL_OUT__TC | CK2 | J1701.DS4 | J1701PIN104 | KA113.8 | KA113.6 | KA112.8 | KA112.6 |  | 3652.6772 | 5017.1378 | 8669.815 | L19_INT2/L17_HSIO3/L17_HSIO3 | 1.6784 | CK2 | XTAL_OUT | 19555 | -10484.6 | IO | Bottom | DM800 |  | 1 | TD4 | [21 empty] | See chapter 18.2 in TSPEC
1528 | D1_TC_TD1__RSVD_EDRAM_AH26 | AH26 | J1609.BS5 | J1609PIN117 | [6 empty] | 6303.9331 | 6303.9331 | L28_HSIO5 | 4.7817 | AH26 | RSVD_EDRAM | -5924.1 | 4605.8 | IO | Bottom | DM800 |  | 1 | TD1 | [21 empty] | No matching.50 OHM SE
1529 | D1_TC_TD1_TD2__FAST__TD_SYNC__TC | SYNC | J1606.AS14 | J1606PIN128 | [6 empty] | 9857.0236 | 9857.0236 | L34_INT6 | 7.5198 | SYNC | SYNC |  |  |  |  | DM800 |  | 1 | TD2 | [21 empty] | See chapter 4 in TSPEC
1530 | D1_TC_TD1_TD2__FAST__TD_SYNC__TC | Matchgroup | J1607.AS14 | J1607PIN040 | [6 empty] | 9857.0236 | 9857.0236 | L34_INT6 | 7.5198 | Matchgroup | Matchgroup |  |  |  |  | DM800 |  | 1 | TD1 | [21 empty] | See chapter 4 in TSPEC
1531 | J1313_R1PS | PPF | J1607.BS14 | J1607PIN039 | [6 empty] | 9998.0079 | 9998.0079 | L34_INT6 | 3.1401 | PPF | PPF | [6 empty] | 1 | TD1 | [21 empty] | See chapter 5.5 in TSPEC
1532 | D1_TC_TD1__XDP_MUX_SEL | Mux select | J1607.BS8 | J1607PIN035 | [6 empty] | 4268.4528 | 4268.4528 | L11_INT1 | 3.2378 | Mux select | Mux select | [6 empty] | 1 | TD1 | [21 empty] | No matching.50 OHM SE
| D1_TC_TD3__PCH_OPIICCCTL_2 | BK34' | J1602.BS7 | J1602PIN077 | [6 empty] | 10259.3504 | 10259.3504 | L34_INT6 | 7.782 | BK34' | PCH_OPIICCCTL | 7551 | 9690 | IO | Bottom | DM800 |  | 2 | TD3 | [21 empty] | Direct 50 ohm.

## Site3
| ITTO-620-0161 Comet Lake U62 CML LP3 | [13 empty] | 2018-11-09
Sort | Net | PIN | Channel/Tester No |  | Components |  |  |  |  | Minor Length | Major Length | Total Length | Trace Layer | Resistance (ohm) | Pin Location | Pin Name | X-Coord | Y-Coord | Power, GND or IO (Pin Type) | Top/Bottom Pin | Interface | Channel link (CMT DM250 and DM800 only) | Channel count | Time Domain | Reference | Wide trace (mm) | Spacing constraint to adjacent net | Max Trace Length (mm) | Diff pair number | Diff phase tolerance (+/- mm) | Differential impedance (Ohm) | Match Group | Match Group tolerance (+/- mm) | Customer provided EC set | Share channel (match required) | Share stub matching tol (+/-mm) | Ganged (no match required) | Ganged / shared type | Loop back | High Speed Net | Pull up/down | Test point needed | Extra Custom PrefixName | Wildcard Prefix naming | NoConnect Pins | PCB routing Instruction
1 | D3_TC_TD1__CATERR_N | AA4 | J1807.BS3 | J1807PIN025 | [6 empty] | 4010.2598 | 4010.2598 | L26_HSIO4 | 3.0419 | AA4 | CATERR_N | -10420.6 | -9365 | IO | Bottom | DM800 |  | 1 | TD1 | [21 empty] | No matching.50 OHM SE
2 |  | AT3 | [12 empty] | AT3 | CKPLL_MON_N | -1220.4 | -10340 | IO | Bottom | Float/Loopback |  | 0 | [18 empty] | Yes |  |  |  | 50 OHM SE
3 |  | AU3 | [12 empty] | AU3 | CKPLL_MON_P | -657.4 | -10015 | IO | Bottom | Float/Loopback |  | 0 | [18 empty] | Yes |  |  |  | 50 OHM SE
4 |  | CJ1 | [12 empty] | CJ1 | CLK_BIASREF | 18869 | -11315 | IO | Bottom | PLL/sense/PU/PD |  | 0 | [18 empty] | Yes |  |  |  | See chapter 13.3.7 in TSPEC
5 | D3_TC_M41_TD4_TP__CLKIN_XTAL_LCP | CM3 | J1501.DS7 | J1501PIN100 | [6 empty] | 6587.1457 | 6587.1457 | L11_INT1 | 5.0028 | CM3 | CLKIN_XTAL_LCP | 20383.1 | -10333.2 | IO | Bottom | DM800 |  | 1 | TD4 | [7 empty] | M41 | 0.254 | [8 empty] | Yes |  |  |  | Direct 50 ohm.
6 | D3_TC_M41_DP93_TD4_TP__CLKOUT_ITPXDP_N | AU1 | J1501.DS9 | J1501PIN096 | TPA5.1 | [5 empty] | 6590.1929 | 6590.1929 | L17_HSIO3 | 4.9989 | AU1 | CLKOUT_ITPXDP_N | -657.4 | -11315 | IO | Bottom | DM800 |  | 1 | TD4 |  |  |  |  | DP93 | 0.254 | 100 | M41 | 0.254 | [8 empty] | Yes |  |  |  | See chapter 18.2 in TSPEC
7 | D3_TC_M41_DP93_TD4_TP__CLKOUT_ITPXDP_P | AU2 | J1501.DS10 | J1501PIN094 | TPA6.1 | [5 empty] | 6595.4921 | 6595.4921 | L17_HSIO3 | 5.0029 | AU2 | CLKOUT_ITPXDP_P | -657.4 | -10665 | IO | Bottom | DM800 |  | 1 | TD4 |  |  |  |  | DP93 | 0.254 | 100 | M41 | 0.254 | [8 empty] | Yes |  |  |  | See chapter 18.2 in TSPEC
8 | D3_TC_M35_DP40_TD3_SH01__CLKOUT_SRC_N_0_5 | AW2 | J1804.BS3 | J1804PIN025 | [6 empty] | 4262.727 | 4262.727 | L28_HSIO5 | 3.2334 | AW2 | CLKOUT_SRC_N_0 | 657.4 | -10665 | IO | Bottom | DM800 |  | 1 | TD3 |  |  |  |  | DP40 | 1.27 | 100 | M35 | 0.127 | [12 empty] | See chapter 19.1 in TSPEC
9 | D3_TC_M35_DP40_TD3_SH01__CLKOUT_SRC_N_0_5 | BC1 | J1804.BS3 | J1804PIN025 | [6 empty] | 4262.7467 | 4262.7467 | L28_HSIO5 | 3.2334 | BC1 | CLKOUT_SRC_N_1 | 3098.2 | -11315 | IO | Bottom | DM800 |  | 0 | TD3 | [7 empty] | M35 | 0.127 | [12 empty] | See chapter 19.1 in TSPEC
10 | D3_TC_M35_DP40_TD3_SH01__CLKOUT_SRC_N_0_5 | BD3 | J1804.BS3 | J1804PIN025 | [6 empty] | 4262.7263 | 4262.7263 | L28_HSIO5 | 3.2334 | BD3 | CLKOUT_SRC_N_2 | 3661.2 | -10340 | IO | Bottom | DM800 |  | 0 | TD3 | [7 empty] | M35 | 0.127 | [12 empty] | See chapter 19.1 in TSPEC
11 | D3_TC_M35_DP40_TD3_SH01__CLKOUT_SRC_N_0_5 | BH3 | J1804.BS3 | J1804PIN025 | [6 empty] | 4262.7365 | 4262.7365 | L28_HSIO5 | 3.2334 | BH3 | CLKOUT_SRC_N_3 | 6102 | -10340 | IO | Bottom | DM800 |  | 0 | TD3 | [7 empty] | M35 | 0.127 | [12 empty] | See chapter 19.1 in TSPEC
12 | D3_TC_M35_DP40_TD3_SH01__CLKOUT_SRC_N_0_5 | BA1 | J1804.BS3 | J1804PIN025 | [6 empty] | 4262.7255 | 4262.7255 | L28_HSIO5 | 3.2334 | BA1 | CLKOUT_SRC_N_4 | 1783.4 | -11315 | IO | Bottom | DM800 |  | 0 | TD3 | [7 empty] | M35 | 0.127 | [12 empty] | See chapter 19.1 in TSPEC
13 | D3_TC_M35_DP40_TD3_SH01__CLKOUT_SRC_N_0_5 | BE1 | J1804.BS3 | J1804PIN025 | [6 empty] | 4262.7295 | 4262.7295 | L28_HSIO5 | 3.2334 | BE1 | CLKOUT_SRC_N_5 | 4224.2 | -11315 | IO | Bottom | DM800 |  | 0 | TD3 | [7 empty] | M35 | 0.127 | [12 empty] | See chapter 19.1 in TSPEC
14 | D3_TC_M35_DP40_TD3_SH02__CLKOUT_SRC_P_0_5 | AY3 | J1804.BS4 | J1804PIN027 | [6 empty] | 4270.6631 | 4270.6631 | L28_HSIO5 | 3.2394 | AY3 | CLKOUT_SRC_P_0 | 1220.4 | -10340 | IO | Bottom | DM800 |  | 1 | TD3 |  |  |  |  | DP40 | 1.27 | 100 | M35 | 0.127 | [12 empty] | See chapter 19.1 in TSPEC
15 | D3_TC_M35_DP40_TD3_SH02__CLKOUT_SRC_P_0_5 | BC2 | J1804.BS4 | J1804PIN027 | [6 empty] | 4270.6659 | 4270.6659 | L28_HSIO5 | 3.2394 | BC2 | CLKOUT_SRC_P_1 | 3098.2 | -10665 | IO | Bottom | DM800 |  | 0 | TD3 | [7 empty] | M35 | 0.127 | [12 empty] | See chapter 19.1 in TSPEC
16 | D3_TC_M35_DP40_TD3_SH02__CLKOUT_SRC_P_0_5 | BC3 | J1804.BS4 | J1804PIN027 | [6 empty] | 4270.67 | 4270.67 | L28_HSIO5 | 3.2394 | BC3 | CLKOUT_SRC_P_2 | 3098.2 | -10015 | IO | Bottom | DM800 |  | 0 | TD3 | [7 empty] | M35 | 0.127 | [12 empty] | See chapter 19.1 in TSPEC
17 | D3_TC_M35_DP40_TD3_SH02__CLKOUT_SRC_P_0_5 | BH4 | J1804.BS4 | J1804PIN027 | [6 empty] | 4270.6761 | 4270.6761 | L28_HSIO5 | 3.2394 | BH4 | CLKOUT_SRC_P_3 | 6102 | -9690 | IO | Bottom | DM800 |  | 0 | TD3 | [7 empty] | M35 | 0.127 | [12 empty] | See chapter 19.1 in TSPEC
18 | D3_TC_M35_DP40_TD3_SH02__CLKOUT_SRC_P_0_5 | BA2 | J1804.BS4 | J1804PIN027 | [6 empty] | 4270.6616 | 4270.6616 | L28_HSIO5 | 3.2394 | BA2 | CLKOUT_SRC_P_4 | 1783.4 | -10665 | IO | Bottom | DM800 |  | 0 | TD3 | [7 empty] | M35 | 0.127 | [12 empty] | See chapter 19.1 in TSPEC
19 | D3_TC_M35_DP40_TD3_SH02__CLKOUT_SRC_P_0_5 | BE2 | J1804.BS4 | J1804PIN027 | [6 empty] | 4270.6815 | 4270.6815 | L28_HSIO5 | 3.2394 | BE2 | CLKOUT_SRC_P_5 | 4224.2 | -10665 | IO | Bottom | DM800 |  | 0 | TD3 | [7 empty] | M35 | 0.127 | [12 empty] | See chapter 19.1 in TSPEC
20 | D3_TC_M36_DP46_TD3__CNV_WR_CLKN__TC | CN31 | J1802.CS6 | J1802PIN057 | RA22.1 | RA21.2 | RA22.2 |  |  | 4593.8386 | 3032 | 7625.8386 | L30_INT4/L30_INT4 | 5.2934 | CN31 | CNV_WR_CLKN | 21460.7 | 7604.4 | IO | Bottom | DM800 |  | 1 | TD3 |  |  |  |  | DP46 | 0.0508 | 100 | M36 | 0.254 | [12 empty] | See chapter 6.3 in TSPEC
21 | D3_TC_M36_DP46_TD3__CNV_WR_CLKP__TC | CP31 | J1802.CS7 | J1802PIN055 | RA23.1 | RA21.1 | RA23.2 |  |  | 4593.8228 | 3032.0157 | 7625.8386 | L30_INT4/L30_INT4 | 5.2937 | CP31 | CNV_WR_CLKP | 22189.6 | 7604.4 | IO | Bottom | DM800 |  | 1 | TD3 |  |  |  |  | DP46 | 0.0508 | 100 | M36 | 0.254 | [12 empty] | See chapter 6.3 in TSPEC
22 | D3_TC_M36_DP47_TD3__CNV_WR_D0N__TC | CR30 | J1801.BS14 | J1801PIN039 | RA25.1 | RA24.2 | RA25.2 |  |  | 4593.8346 | 3032.1732 | 7626.0079 | L28_HSIO5/L28_HSIO5 | 5.294 | CR30 | CNV_WR_D0N | 22315 | 6912.4 | IO | Bottom | DM800 |  | 1 | TD3 |  |  |  |  | DP47 | 0.0508 | 100 | M36 | 0.254 | [12 empty] | See chapter 6.3 in TSPEC
23 | D3_TC_M36_DP47_TD3__CNV_WR_D0P__TC | CP30 | J1801.AS14 | J1801PIN040 | RA26.1 | RA24.1 | RA26.2 |  |  | 4593.8386 | 3032.2559 | 7626.0945 | L28_HSIO5/L28_HSIO5 | 5.2944 | CP30 | CNV_WR_D0P | 21668.8 | 6982.8 | IO | Bottom | DM800 |  | 1 | TD3 |  |  |  |  | DP47 | 0.0508 | 100 | M36 | 0.254 | [12 empty] | See chapter 6.3 in TSPEC
24 | D3_TC_M36_DP48_TD3__CNV_WR_D1N__TC | CM30 | J1803.DS11 | J1803PIN092 | RA28.1 | RA27.2 | RA28.2 |  |  | 4593.8189 | 3032.0748 | 7625.8937 | L32_INT5/L32_INT5 | 5.3181 | CM30 | CNV_WR_D1N | 20365 | 6954.5 | IO | Bottom | DM800 |  | 1 | TD3 |  |  |  |  | DP48 | 0.0508 | 100 | M36 | 0.254 | [12 empty] | See chapter 6.3 in TSPEC
25 | D3_TC_M36_DP48_TD3__CNV_WR_D1P__TC | CN30 | J1803.DS10 | J1803PIN094 | RA29.1 | RA27.1 | RA29.2 |  |  | 4593.8071 | 3032.1024 | 7625.9094 | L32_INT5/L32_INT5 | 5.3183 | CN30 | CNV_WR_D1P | 21013.7 | 6911.9 | IO | Bottom | DM800 |  | 1 | TD3 |  |  |  |  | DP48 | 0.0508 | 100 | M36 | 0.254 | [12 empty] | See chapter 6.3 in TSPEC
26 | D3_TC_M36_DP49_TD3__CNV_WT_CLKN__TC | CP34 | J1802.DS9 | J1802PIN052 | RA31.1 | RA30.2 | RA31.2 |  |  | 4593.8071 | 3031.937 | 7625.7441 | L32_INT5/L32_INT5 | 5.3139 | CP34 | CNV_WT_CLKN | 21581.6 | 9395.7 | IO | Bottom | DM800 |  | 1 | TD3 |  |  |  |  | DP49 | 0.0508 | 100 | M36 | 0.254 | [12 empty] | See chapter 6.3 in TSPEC
27 | D3_TC_M36_DP49_TD3__CNV_WT_CLKP__TC | CN34 | J1802.DS8 | J1802PIN054 | RA32.1 | RA30.1 | RA32.2 |  |  | 4593.8071 | 3031.9331 | 7625.7402 | L32_INT5/L32_INT5 | 5.3141 | CN34 | CNV_WT_CLKP | 20931.6 | 9395.7 | IO | Bottom | DM800 |  | 1 | TD3 |  |  |  |  | DP49 | 0.0508 | 100 | M36 | 0.254 | [12 empty] | See chapter 6.3 in TSPEC
28 | D3_TC_M36_DP50_TD3__CNV_WT_D0N__TC | CN32 | J1803.BS8 | J1803PIN123 | RA34.1 | RA33.2 | RA34.2 |  |  | 4593.7913 | 3032.122 | 7625.9134 | L32_INT5/L32_INT5 | 5.3043 | CN32 | CNV_WT_D0N | 21013.7 | 8218.9 | IO | Bottom | DM800 |  | 1 | TD3 |  |  |  |  | DP50 | 0.0508 | 100 | M36 | 0.254 | [12 empty] | See chapter 6.3 in TSPEC
29 | D3_TC_M36_DP50_TD3__CNV_WT_D0P__TC | CM32 | J1803.BS9 | J1803PIN125 | RA35.1 | RA33.1 | RA35.2 |  |  | 4593.7992 | 3032.0197 | 7625.8189 | L32_INT5/L32_INT5 | 5.3039 | CM32 | CNV_WT_D0P | 20365 | 8176.3 | IO | Bottom | DM800 |  | 1 | TD3 |  |  |  |  | DP50 | 0.0508 | 100 | M36 | 0.254 | [12 empty] | See chapter 6.3 in TSPEC
30 | D3_TC_M36_DP51_TD3__CNV_WT_D1N__TC | CP33 | J1801.DS14 | J1801PIN002 | RA37.1 | RA36.2 | RA37.2 |  |  | 4593.8425 | 3032.2638 | 7626.1063 | L28_HSIO5/L28_HSIO5 | 5.3078 | CP33 | CNV_WT_D1N | 21968.3 | 8871.3 | IO | Bottom | DM800 |  | 1 | TD3 |  |  |  |  | DP51 | 0.0508 | 100 | M36 | 0.254 | [12 empty] | See chapter 6.3 in TSPEC
31 | D3_TC_M36_DP51_TD3__CNV_WT_D1P__TC | CN33 | J1801.CS14 | J1801PIN001 | RA38.1 | RA36.1 | RA38.2 |  |  | 4593.8346 | 3032.2598 | 7626.0945 | L28_HSIO5/L28_HSIO5 | 5.3079 | CN33 | CNV_WT_D1P | 21245.2 | 8826.3 | IO | Bottom | DM800 |  | 1 | TD3 |  |  |  |  | DP51 | 0.0508 | 100 | M36 | 0.254 | [12 empty] | See chapter 6.3 in TSPEC
32 |  | CP32 | [12 empty] | CP32 | CNV_WT_RCOMP | 21665 | 8296.4 | IO | Bottom | PLL/sense/PU/PD |  | 0 | [22 empty] | See chapter 13.3.4 in TSPEC
33 |  | CR32 | [12 empty] | CR32 | CNV_WT_RCOMP | 22315 | 8321.4 | IO | Bottom | PLL/sense/PU/PD |  | 0 | [22 empty] | See chapter 13.3.4 in TSPEC
34 | D3_TC_M37_TD4__CNVLDO_MON__GPD_6_SLP_AB__TC | CR35 | J1502.AS2 | J1502PIN068 | KA108.4 | RA146.1 | KA108.2 | RA146.2 |  | 8364.3307 | 2692.6378 | 11056.9685 | L11_INT1/L26_HSIO4 | 8.387 | CR35 | CNVLDO_MON | 22315 | 10205.3 | IO | Bottom | DM800 |  | 1 | TD4 | [21 empty] | See chapter 19.3 in TSPEC
35 | D3_TC_TD1__CPU_EDM_0 | AN1 | J1807.BS4 | J1807PIN027 | [6 empty] | 3799.0827 | 3799.0827 | L24_INT3 | 2.8817 | AN1 | CPU_EDM[0] | -3098.2 | -11315 | IO | Bottom | DM800 |  | 1 | TD1 | [21 empty] | No matching.50 OHM SE
36 | D3_TC_TD1__CPU_EDM_1 | AN2 | J1807.BS5 | J1807PIN029 | [6 empty] | 3991.3583 | 3991.3583 | L24_INT3 | 3.0276 | AN2 | CPU_EDM[1] | -3098.2 | -10665 | IO | Bottom | DM800 |  | 1 | TD1 | [21 empty] | No matching.50 OHM SE
37 | D3_TC_TD1__RSVD_EOPIO_N5__TC | N5 | J1809.DS11 | J1809PIN092 | RA136.1 | RA135.1 | RA136.2 |  |  | 4342.4921 | 1560.2874 | 5902.7795 | L11_INT1/L11_INT1 | 4.4774 | N5 | RSVD_EOPIO | -15704.6 | -8617.5 | IO | Bottom | DM800 |  | 1 | TD1 | [21 empty] | See chapter 13.3.5 in TSPEC
38 | D3_TC_M12_TD1_TP__RSVD_EOPIO_A35 | A35 | J1809.BS7 | J1809PIN121 | [6 empty] | 6811.7441 | 6811.7441 | L30_INT4 | 5.1669 | A35 | RSVD_EOPIO | -22315 | 10205.3 | IO | Bottom | DM800 |  | 1 | TD1 | [7 empty] | M12 | 0.254 | [12 empty] | See chapter 7.7 in TSPEC
39 | D3_TC_M12_TD1_TP__RSVD_EOPIO_D34 | D34 | J1809.BS9 | J1809PIN125 | [6 empty] | 6822.4961 | 6822.4961 | L30_INT4 | 5.1751 | D34 | RSVD_EOPIO | -20281.6 | 9395.7 | IO | Bottom | DM800 |  | 1 | TD1 | [7 empty] | M12 | 0.254 | [12 empty] | See chapter 7.7 in TSPEC
40 | D3_TC_M13_TD1__CPU_JTAG_TCK__TC | T6 | J1807.CS7 | J1807PIN011 | RA314.2 | UA10.14 | RA314.1 |  |  | 4119.0354 | 2489.5236 | 6608.5591 | L24_INT3/L30_INT4 | 5.0128 | T6 | CPU_JTAG_TCK | -13857 | -7967.5 | IO | Bottom | DM800 |  | 1 | TD1 | [7 empty] | M13 | 1.27 | [12 empty] | See chapter 9.1 in TSPEC
41 | D3_TC_M13_TD1__CPU_JTAG_TDI__TC | U6 | J1807.DS7 | J1807PIN012 | RA316.2 | UA10.5 | RA316.1 |  |  | 4126.4016 | 2519.0354 | 6645.437 | L24_INT3/L30_INT4 | 5.0408 | U6 | CPU_JTAG_TDI | -12933.2 | -7967.5 | IO | Bottom | DM800 |  | 1 | TD1 | [7 empty] | M13 | 1.27 | [12 empty] | See chapter 9.1 in TSPEC
42 | D3_TC_M13_TD1__CPU_JTAG_TDO__TC | Y5 | J1807.CS6 | J1807PIN013 | RA317.2 | UA10.2 | RA317.1 |  |  | 4118.9724 | 2485.0433 | 6604.0157 | L24_INT3/L30_INT4 | 5.0093 | Y5 | CPU_JTAG_TDO | -11085.6 | -8617.5 | IO | Bottom | DM800 |  | 1 | TD1 | [7 empty] | M13 | 1.27 | [12 empty] | See chapter 9.1 in TSPEC
43 | D3_TC_M13_TD1__CPU_JTAG_TMS__TC | T5 | J1808.AS6 | J1808PIN076 | RA315.2 | UA10.11 | RA315.1 |  |  | 4114.3386 | 2500.8543 | 6615.1929 | L24_INT3/L30_INT4 | 5.0178 | T5 | CPU_JTAG_TMS | -13857 | -8617.5 | IO | Bottom | DM800 |  | 1 | TD1 | [7 empty] | M13 | 1.27 | [12 empty] | See chapter 9.1 in TSPEC
44 | D3_TC_M13_TD1__CPU_JTAG_TRST_N__TC | AB6 | J1807.AS8 | J1807PIN036 | RA318.2 | UA11.2 | RA318.1 |  |  | 4143.6496 | 2487.8543 | 6631.5039 | L15_HSIO2/L30_INT4 | 5.0302 | AB6 | CPU_JTAG_TRST_N | -10161.8 | -7967.5 | IO | Bottom | DM800 |  | 1 | TD1 | [7 empty] | M13 | 1.27 | [12 empty] | See chapter 9.1 in TSPEC
45 | D3_TC_M14_TD1_TP__CPU_POPIO_VIEW_0 | BJ36 | J1808.BS6 | J1808PIN075 | [6 empty] | 7300.0276 | 7300.0276 | L30_INT4 | 5.5373 | BJ36 | CPU_POPIO_VIEW[0] | 6900.4 | 10665 | IO | Bottom | DM800 |  | 1 | TD1 | [7 empty] | M14 | 2.54 | [12 empty] | See chapter 7.7 in TSPEC
46 | D3_TC_M14_TD1_TP__CPU_POPIO_VIEW_1 | BJ34 | J1808.BS5 | J1808PIN073 | [6 empty] | 7152.4016 | 7152.4016 | L30_INT4 | 5.4253 | BJ34 | CPU_POPIO_VIEW[1] | 6900.4 | 9365 | IO | Bottom | DM800 |  | 1 | TD1 | [7 empty] | M14 | 2.54 | [12 empty] | See chapter 7.7 in TSPEC
47 | D3_TC_TD1__CPU_POPIRCOMP__TC | BP27 | J1809.DS6 | J1809PIN102 | RA125.1 | RA124.2 | RA125.2 |  |  | 8008.4528 | 2865.7087 | 10874.1614 | L28_HSIO5/L26_HSIO4 | 8.2484 | BP27 | CPU_POPIRCOMP | 10025.4 | 5069.4 | IO | Bottom | DM800 |  | 1 | TD1 | [21 empty] | See chapter 13.2.3 in TSPEC
48 | D3_TC_TD4__CPUPWRGD | AR2 | J1501.DS13 | J1501PIN088 | [6 empty] | 6334.1457 | 6334.1457 | L19_INT2 | 4.8046 | AR2 | CPUPWRGD | -1783.4 | -10665 | IO | Bottom | DM800 |  | 1 | TD4 | [21 empty] | See chapter 18.4 in TSPEC
49 | D3_TC_M03_DP36_TD1__DDI1_AUXN | AC7 | J1809.AS6 | J1809PIN120 | [6 empty] | 6722.7441 | 6722.7441 | L24_INT3 | 5.0994 | AC7 | DDI1_AUXN | -9238 | -7317.5 | IO | Bottom | DM800 |  | 1 | TD1 |  |  |  |  | DP36 | 0.0508 | 100 | M03 | 0.254 | [12 empty] | See chapter 7.3 in TSPEC
50 | D3_TC_M03_DP36_TD1__DDI1_AUXP | AC6 | J1809.AS5 | J1809PIN118 | [6 empty] | 6721.6969 | 6721.6969 | L24_INT3 | 5.0986 | AC6 | DDI1_AUXP | -9238 | -7967.5 | IO | Bottom | DM800 |  | 1 | TD1 |  |  |  |  | DP36 | 0.0508 | 100 | M03 | 0.254 | [12 empty] | See chapter 7.3 in TSPEC
51 | D3_TC_M03_DP11_TD1__DDI1_TXN_0__TC | AL5 | J1807.AS2 | J1807PIN024 | LA101.10 | LA101.9 |  |  |  | 5000.2795 | 1726.6969 | 6726.9764 | L17_HSIO3/L26_HSIO4 | 5.1026 | AL5 | DDI1_TXN[0] | -4619 | -8617.5 | IO | Bottom | DM800 |  | 1 | TD1 |  |  |  |  | DP11 | 0.0508 | 100 | M03 | 0.254 | [12 empty] | See chapter 7.3 in TSPEC
52 | D3_TC_M03_DP39_TD1__DDI1_TXN_1__TC | AJ5 | J1807.AS4 | J1807PIN028 | LA101.7 | LA101.8 |  |  |  | 5000.4567 | 1726.1969 | 6726.6535 | L17_HSIO3/L28_HSIO5 | 5.1024 | AJ5 | DDI1_TXN[1] | -5542.8 | -8617.5 | IO | Bottom | DM800 |  | 1 | TD1 |  |  |  |  | DP39 | 0.0508 | 100 | M03 | 0.254 | [12 empty] | See chapter 7.3 in TSPEC
53 | D3_TC_M03_DP38_TD1__DDI1_TXN_2__TC | AF6 | J1807.DS1 | J1807PIN022 | LA102.10 | LA102.9 |  |  |  | 5001.8425 | 1728.2244 | 6730.0669 | L17_HSIO3/L26_HSIO4 | 5.105 | AF6 | DDI1_TXN[2] | -7390.4 | -7967.5 | IO | Bottom | DM800 |  | 1 | TD1 |  |  |  |  | DP38 | 0.0508 | 100 | M03 | 0.254 | [12 empty] | See chapter 7.3 in TSPEC
54 | D3_TC_M03_DP37_TD1__DDI1_TXN_3__TC | AE5 | J1807.CS2 | J1807PIN019 | LA102.7 | LA102.8 |  |  |  | 5004.1417 | 1726.6063 | 6730.748 | L17_HSIO3/L28_HSIO5 | 5.1055 | AE5 | DDI1_TXN[3] | -8314.2 | -8617.5 | IO | Bottom | DM800 |  | 1 | TD1 |  |  |  |  | DP37 | 0.0508 | 100 | M03 | 0.254 | [12 empty] | See chapter 7.3 in TSPEC
55 | D3_TC_M03_DP11_TD1__DDI1_TXP_0__TC | AL6 | J1807.AS3 | J1807PIN026 | LA101.1 | LA101.2 |  |  |  | 5000.1299 | 1727.2323 | 6727.3622 | L17_HSIO3/L26_HSIO4 | 5.1029 | AL6 | DDI1_TXP[0] | -4619 | -7967.5 | IO | Bottom | DM800 |  | 1 | TD1 |  |  |  |  | DP11 | 0.0508 | 100 | M03 | 0.254 | [12 empty] | See chapter 7.3 in TSPEC
56 | D3_TC_M03_DP39_TD1__DDI1_TXP_1__TC | AJ6 | J1807.AS5 | J1807PIN030 | LA101.4 | LA101.3 |  |  |  | 5000.9803 | 1726.3858 | 6727.3661 | L17_HSIO3/L28_HSIO5 | 5.1029 | AJ6 | DDI1_TXP[1] | -5542.8 | -7967.5 | IO | Bottom | DM800 |  | 1 | TD1 |  |  |  |  | DP39 | 0.0508 | 100 | M03 | 0.254 | [12 empty] | See chapter 7.3 in TSPEC
57 | D3_TC_M03_DP38_TD1__DDI1_TXP_2__TC | AF5 | J1807.DS2 | J1807PIN020 | LA102.1 | LA102.2 |  |  |  | 5001.9646 | 1727.9134 | 6729.878 | L17_HSIO3/L26_HSIO4 | 5.1048 | AF5 | DDI1_TXP[2] | -7390.4 | -8617.5 | IO | Bottom | DM800 |  | 1 | TD1 |  |  |  |  | DP38 | 0.0508 | 100 | M03 | 0.254 | [12 empty] | See chapter 7.3 in TSPEC
58 | D3_TC_M03_DP37_TD1__DDI1_TXP_3__TC | AE6 | J1807.CS1 | J1807PIN021 | LA102.4 | LA102.3 |  |  |  | 5004.1417 | 1726.0866 | 6730.2283 | L17_HSIO3/L28_HSIO5 | 5.1051 | AE6 | DDI1_TXP[3] | -8314.2 | -7967.5 | IO | Bottom | DM800 |  | 1 | TD1 |  |  |  |  | DP37 | 0.0508 | 100 | M03 | 0.254 | [12 empty] | See chapter 7.3 in TSPEC
59 | D3_TC_M01_DP01_TD1__DDI2_AUXN | AD4 | J1807.BS7 | J1807PIN033 | [6 empty] | 6890.6457 | 6890.6457 | L34_INT6 | 5.2268 | AD4 | DDI2_AUXN | -8542.8 | -9690 | IO | Bottom | DM800 |  | 1 | TD1 |  |  |  |  | DP01 | 0.0508 | 100 | M01 | 0.254 | [12 empty] | See chapter 7.3 in TSPEC
60 | D3_TC_M01_DP01_TD1__DDI2_AUXP | AD3 | J1807.BS6 | J1807PIN031 | [6 empty] | 6890.5394 | 6890.5394 | L34_INT6 | 5.2267 | AD3 | DDI2_AUXP | -8542.8 | -10340 | IO | Bottom | DM800 |  | 1 | TD1 |  |  |  |  | DP01 | 0.0508 | 100 | M01 | 0.254 | [12 empty] | See chapter 7.3 in TSPEC
61 | D3_TC_M01_DP02_TD1__DDI2_TXN_0__TC | AC4 | J1808.DS1 | J1808PIN066 | LA103.10 | LA103.9 |  |  |  | 5004.5118 | 1888.7559 | 6893.2677 | L13_HSIO1/L26_HSIO4 | 5.2288 | AC4 | DDI2_TXN[0] | -9105.8 | -9365 | IO | Bottom | DM800 |  | 1 | TD1 |  |  |  |  | DP02 | 0.0508 | 100 | M01 | 0.254 | [12 empty] | See chapter 7.3 in TSPEC
62 | D3_TC_M01_DP03_TD1__DDI2_TXN_1__TC | AC1 | J1808.CS2 | J1808PIN063 | LA103.7 | LA103.8 |  |  |  | 5004.122 | 1886.4528 | 6890.5748 | L15_HSIO2/L28_HSIO5 | 5.2267 | AC1 | DDI2_TXN[1] | -9105.8 | -11315 | IO | Bottom | DM800 |  | 1 | TD1 |  |  |  |  | DP03 | 0.0508 | 100 | M01 | 0.254 | [12 empty] | See chapter 7.3 in TSPEC
63 | D3_TC_M01_DP04_TD1__DDI2_TXN_2__TC | AE4 | J1809.BS2 | J1809PIN111 | LA104.10 | LA104.9 |  |  |  | 5005.5787 | 1887.0551 | 6892.6339 | L13_HSIO1/L15_HSIO2 | 5.2283 | AE4 | DDI2_TXN[2] | -7979.8 | -9365 | IO | Bottom | DM800 |  | 1 | TD1 |  |  |  |  | DP04 | 0.0508 | 100 | M01 | 0.254 | [12 empty] | See chapter 7.3 in TSPEC
64 | D3_TC_M01_DP05_TD1__DDI2_TXN_3__TC | AE1 | J1809.CS1 | J1809PIN109 | LA104.7 | LA104.8 |  |  |  | 5003.5079 | 1887.1063 | 6890.6142 | L15_HSIO2/L19_INT2 | 5.2267 | AE1 | DDI2_TXN[3] | -7979.8 | -11315 | IO | Bottom | DM800 |  | 1 | TD1 |  |  |  |  | DP05 | 0.0508 | 100 | M01 | 0.254 | [12 empty] | See chapter 7.3 in TSPEC
65 | D3_TC_M01_DP02_TD1__DDI2_TXP_0__TC | AC3 | J1808.DS2 | J1808PIN064 | LA103.1 | LA103.2 |  |  |  | 5004.5 | 1889.5472 | 6894.0472 | L13_HSIO1/L26_HSIO4 | 5.2293 | AC3 | DDI2_TXP[0] | -9105.8 | -10015 | IO | Bottom | DM800 |  | 1 | TD1 |  |  |  |  | DP02 | 0.0508 | 100 | M01 | 0.254 | [12 empty] | See chapter 7.3 in TSPEC
66 | D3_TC_M01_DP03_TD1__DDI2_TXP_1__TC | AC2 | J1808.CS1 | J1808PIN065 | LA103.4 | LA103.3 |  |  |  | 5003.0236 | 1884.7362 | 6887.7598 | L15_HSIO2/L28_HSIO5 | 5.2246 | AC2 | DDI2_TXP[1] | -9105.8 | -10665 | IO | Bottom | DM800 |  | 1 | TD1 |  |  |  |  | DP03 | 0.0508 | 100 | M01 | 0.254 | [12 empty] | See chapter 7.3 in TSPEC
67 | D3_TC_M01_DP04_TD1__DDI2_TXP_2__TC | AE3 | J1809.BS3 | J1809PIN113 | LA104.1 | LA104.2 |  |  |  | 5004.1339 | 1888.8898 | 6893.0236 | L13_HSIO1/L15_HSIO2 | 5.2286 | AE3 | DDI2_TXP[2] | -7979.8 | -10015 | IO | Bottom | DM800 |  | 1 | TD1 |  |  |  |  | DP04 | 0.0508 | 100 | M01 | 0.254 | [12 empty] | See chapter 7.3 in TSPEC
68 | D3_TC_M01_DP05_TD1__DDI2_TXP_3__TC | AE2 | J1809.CS2 | J1809PIN107 | LA104.4 | LA104.3 |  |  |  | 5003.2795 | 1885.9016 | 6889.1811 | L15_HSIO2/L19_INT2 | 5.2257 | AE2 | DDI2_TXP[3] | -7979.8 | -10665 | IO | Bottom | DM800 |  | 1 | TD1 |  |  |  |  | DP05 | 0.0508 | 100 | M01 | 0.254 | [12 empty] | See chapter 7.3 in TSPEC
69 | D3_TC_DP35_TD1__DDI3_AUXN | AG7 | J1808.AS2 | J1808PIN068 | [6 empty] | 3828.4449 | 3828.4449 | L24_INT3 | 2.904 | AG7 | DDI3_AUXN | -6466.6 | -7317.5 | IO | Bottom | DM800 |  | 1 | TD1 |  |  |  |  | DP35 | 0.0508 | 100 | [14 empty] | See chapter 7.3 in TSPEC
70 | D3_TC_DP35_TD1__DDI3_AUXP | AG6 | J1808.AS3 | J1808PIN070 | [6 empty] | 3828.8622 | 3828.8622 | L24_INT3 | 2.9043 | AG6 | DDI3_AUXP | -6466.6 | -7967.5 | IO | Bottom | DM800 |  | 1 | TD1 |  |  |  |  | DP35 | 0.0508 | 100 | [14 empty] | See chapter 7.3 in TSPEC
71 | D3_TC_TD1__DDR_COMP_0__TC | BN28 | J1809.DS10 | J1809PIN094 | RA117.1 | RA116.1 | RA117.2 |  |  | 8618.0157 | 3397.8307 | 12015.8465 | L19_INT2/L26_HSIO4 | 9.1144 | BN28 | DDR_COMP[0] | 9114 | 5719.4 | IO | Bottom | PLL/sense/PU/PD |  | 1 | TD1 | [21 empty] | See chapter 13.2.4 in TSPEC
72 | D3_TC_TD1__DDR_COMP_1__TC | BN27 | J1809.DS8 | J1809PIN098 | RA119.1 | RA118.1 | RA119.2 |  |  | 7813.063 | 3537.7244 | 11350.7874 | L15_HSIO2/L26_HSIO4 | 8.6099 | BN27 | DDR_COMP[1] | 9114 | 5069.4 | IO | Bottom | PLL/sense/PU/PD |  | 1 | TD1 | [21 empty] | See chapter 13.2.4 in TSPEC
73 | D3_TC_TD1__DDR_COMP_2__TC | BN29 | J1809.DS12 | J1809PIN090 | RA121.1 | RA120.1 | RA121.2 |  |  | 9408.2677 | 2464.2717 | 11872.5394 | L24_INT3/L26_HSIO4 | 9.0057 | BN29 | DDR_COMP[2] | 9114 | 6369.4 | IO | Bottom | PLL/sense/PU/PD |  | 1 | TD1 | [21 empty] | See chapter 13.2.4 in TSPEC
74 | D3_TC_M04_TD1_TP__DDR_VIEW_0 | F37 | J1808.CS6 | J1808PIN057 | [6 empty] | 7178.9803 | 7178.9803 | L30_INT4 | 5.4455 | F37 | DDR_VIEW[0] | -19373.8 | 11315 | IO | Bottom | DM800 |  | 1 | TD1 | [7 empty] | M04 | 2.54 | [12 empty] | See chapter 7.7 in TSPEC
75 | D3_TC_M04_TD1_TP__DDR_VIEW_1 | F34 | J1808.DS6 | J1808PIN058 | [6 empty] | 7275.4764 | 7275.4764 | L30_INT4 | 5.5187 | F34 | DDR_VIEW[1] | -19326.4 | 9774.9 | IO | Bottom | DM800 |  | 1 | TD1 | [7 empty] | M04 | 2.54 | [12 empty] | See chapter 7.7 in TSPEC
76 | D3_TC_TD1__DDR_VREF_CA | F36 | J1809.CS7 | J1809PIN099 | [6 empty] | 6849.3071 | 6849.3071 | L28_HSIO5 | 5.1954 | F36 | DDR_VREF_CA | -19462.5 | 10611.8 | IO | Bottom | DM800 |  | 1 | TD1 | [21 empty] | No matching 50 ohm
77 | D3_TC_TD2__DDR_VTT_CTL | C35 | J1708.CS10 | J1708PIN049 | [6 empty] | 8490.1299 | 8490.1299 | L24_INT3 | 6.44 | C35 | DDR_VTT_CTL | -21037.1 | 10037.1 | IO | Bottom | DM800 |  | 1 | TD2 | [21 empty] | No matching 50 ohm
78 | D3_TC_M16_TD2__DDR0_ALERT_N | W37 | J1708.DS8 | J1708PIN054 | [6 empty] | 8779.0472 | 8779.0472 | L17_HSIO3 | 6.6592 | W37 | DDR0_ALERT_N | -11934.4 | 11315 | IO | Bottom | DM800 |  | 1 | TD2 | [7 empty] | M16 | 2.54 | [12 empty] | See chapter 8 in TSPEC
79 | D3_TC_M16_TD2__DDR0_BA0_CAB4 | W32 | J1705.AS5 | J1705PIN074 | [6 empty] | 8920.4331 | 8920.4331 | L30_INT4 | 6.7664 | W32 | DDR0_BA0_CAB4 | -11848.2 | 8319.4 | IO | Bottom | DM800 |  | 1 | TD2 | [7 empty] | M16 | 2.54 | [12 empty] | See chapter 8 in TSPEC
80 | D3_TC_M16_TD2__DDR0_BA1_CAB6 | AB31 | J1704.AS2 | J1704PIN112 | [6 empty] | 8780.8661 | 8780.8661 | L30_INT4 | 6.6606 | AB31 | DDR0_BA1_CAB6 | -10025.4 | 7669.4 | IO | Bottom | DM800 |  | 1 | TD2 | [7 empty] | M16 | 2.54 | [12 empty] | See chapter 8 in TSPEC
81 | D3_TC_M16_TD2__DDR0_BA2_CAA5_BG0 | V34 | J1705.AS7 | J1705PIN078 | [6 empty] | 8776.8031 | 8776.8031 | L15_HSIO2 | 6.6575 | V34 | DDR0_BA2_CAA5_BG0 | -12585 | 9690 | IO | Bottom | DM800 |  | 1 | TD2 | [7 empty] | M16 | 2.54 | [12 empty] | See chapter 8 in TSPEC
82 | D3_TC_M16_TD2__DDR0_CAS_N_CAB1_MA15 | AB32 | J1704.BS2 | J1704PIN111 | [6 empty] | 8762.185 | 8762.185 | L30_INT4 | 6.6464 | AB32 | DDR0_CAS_N_CAB1_MA15 | -10025.4 | 8319.4 | IO | Bottom | DM800 |  | 1 | TD2 | [7 empty] | M16 | 2.54 | [12 empty] | See chapter 8 in TSPEC
83 | D3_TC_M16_TD2__DDR0_CKE_0 | U36 | J1708.CS9 | J1708PIN051 | [6 empty] | 8744.3898 | 8744.3898 | L13_HSIO1 | 6.6329 | U36 | DDR0_CKE[0] | -13235.6 | 10665 | IO | Bottom | DM800 |  | 1 | TD2 | [7 empty] | M16 | 2.54 | [12 empty] | See chapter 8 in TSPEC
84 | D3_TC_M16_TD2__DDR0_CKE_1 | U37 | J1708.DS9 | J1708PIN052 | [6 empty] | 8764.1772 | 8764.1772 | L13_HSIO1 | 6.6479 | U37 | DDR0_CKE[1] | -13235.6 | 11315 | IO | Bottom | DM800 |  | 1 | TD2 | [7 empty] | M16 | 2.54 | [12 empty] | See chapter 8 in TSPEC
85 | D3_TC_M16_TD2__DDR0_CKE_2 | U34 | J1709.CS10 | J1709PIN005 | [6 empty] | 8927.2795 | 8927.2795 | L19_INT2 | 6.7716 | U34 | DDR0_CKE[2] | -13235.6 | 9365 | IO | Bottom | DM800 |  | 1 | TD2 | [7 empty] | M16 | 2.54 | [12 empty] | See chapter 8 in TSPEC
86 | D3_TC_M16_TD2__DDR0_CKE_3 | U35 | J1709.DS10 | J1709PIN006 | [6 empty] | 8754.9567 | 8754.9567 | L19_INT2 | 6.6409 | U35 | DDR0_CKE[3] | -13235.6 | 10015 | IO | Bottom | DM800 |  | 1 | TD2 | [7 empty] | M16 | 2.54 | [12 empty] | See chapter 8 in TSPEC
87 | D3_TC_M16_DP15_TD2__DDR0_CLK_N_0 | V32 | J1709.DS9 | J1709PIN008 | [6 empty] | 8775.9094 | 8775.9094 | L28_HSIO5 | 6.6568 | V32 | DDR0_CLK_N[0] | -12759.6 | 8319.4 | IO | Bottom | DM800 |  | 1 | TD2 |  |  |  |  | DP15 | 0.0508 | 100 | M16 | 2.54 | [12 empty] | See chapter 8 in TSPEC
88 | D3_TC_M16_DP16_TD2__DDR0_CLK_N_1 | T32 | J1706.BS3 | J1706PIN025 | [6 empty] | 8835.4685 | 8835.4685 | L30_INT4 | 6.702 | T32 | DDR0_CLK_N[1] | -13671 | 8319.4 | IO | Bottom | DM800 |  | 1 | TD2 |  |  |  |  | DP16 | 0.0508 | 100 | M16 | 2.54 | [12 empty] | See chapter 8 in TSPEC
89 | D3_TC_M16_DP15_TD2__DDR0_CLK_P_0 | V31 | J1709.DS8 | J1709PIN010 | [6 empty] | 8775.5394 | 8775.5394 | L28_HSIO5 | 6.6565 | V31 | DDR0_CLK_P[0] | -12759.6 | 7669.4 | IO | Bottom | DM800 |  | 1 | TD2 |  |  |  |  | DP15 | 0.0508 | 100 | M16 | 2.54 | [12 empty] | See chapter 8 in TSPEC
90 | D3_TC_M16_DP16_TD2__DDR0_CLK_P_1 | T31 | J1706.BS2 | J1706PIN023 | [6 empty] | 8836.4685 | 8836.4685 | L30_INT4 | 6.7027 | T31 | DDR0_CLK_P[1] | -13671 | 7669.4 | IO | Bottom | DM800 |  | 1 | TD2 |  |  |  |  | DP16 | 0.0508 | 100 | M16 | 2.54 | [12 empty] | See chapter 8 in TSPEC
91 | D3_TC_M16_TD2__DDR0_CS_N_0 | AE32 | J1704.DS6 | J1704PIN102 | [6 empty] | 8850.6535 | 8850.6535 | L30_INT4 | 6.7135 | AE32 | DDR0_CS_N[0] | -8202.6 | 8319.4 | IO | Bottom | DM800 |  | 1 | TD2 | [7 empty] | M16 | 2.54 | [12 empty] | See chapter 8 in TSPEC
92 | D3_TC_M16_TD2__DDR0_CS_N_1 | AF32 | J1707.DS3 | J1707PIN106 | [6 empty] | 8792.2677 | 8792.2677 | L28_HSIO5 | 6.6692 | AF32 | DDR0_CS_N[1] | -7291.2 | 8319.4 | IO | Bottom | DM800 |  | 1 | TD2 | [7 empty] | M16 | 2.54 | [12 empty] | See chapter 8 in TSPEC
93 | D3_TC_M16_TD2__DDR0_MA0_CAB9 | AC37 | J1707.BS8 | J1707PIN123 | [6 empty] | 8748.1693 | 8748.1693 | L17_HSIO3 | 6.6358 | AC37 | DDR0_MA0_CAB9 | -9417.4 | 11315 | IO | Bottom | DM800 |  | 1 | TD2 | [7 empty] | M16 | 2.54 | [12 empty] | See chapter 8 in TSPEC
94 | D3_TC_M16_TD2__DDR0_MA1_CAB8 | AC36 | J1707.AS8 | J1707PIN124 | [6 empty] | 8734.374 | 8734.374 | L17_HSIO3 | 6.6253 | AC36 | DDR0_MA1_CAB8 | -9417.4 | 10665 | IO | Bottom | DM800 |  | 1 | TD2 | [7 empty] | M16 | 2.54 | [12 empty] | See chapter 8 in TSPEC
95 | D3_TC_M16_TD2__DDR0_MA10_CAB7 | Y31 | J1708.CS6 | J1708PIN057 | [6 empty] | 8817.748 | 8817.748 | L28_HSIO5 | 6.6885 | Y31 | DDR0_MA10_CAB7 | -10936.8 | 7669.4 | IO | Bottom | DM800 |  | 1 | TD2 | [7 empty] | M16 | 2.54 | [12 empty] | See chapter 8 in TSPEC
96 | D3_TC_M16_TD2__DDR0_MA11_CAA7 | W34 | J1708.AS8 | J1708PIN080 | [6 empty] | 8739.7717 | 8739.7717 | L19_INT2 | 6.6294 | W34 | DDR0_MA11_CAA7 | -11934.4 | 9365 | IO | Bottom | DM800 |  | 1 | TD2 | [7 empty] | M16 | 2.54 | [12 empty] | See chapter 8 in TSPEC
97 | D3_TC_M16_TD2__DDR0_MA12_CAA6 | AA34 | J1707.DS7 | J1707PIN100 | [6 empty] | 8862.6575 | 8862.6575 | L24_INT3 | 6.7226 | AA34 | DDR0_MA12_CAA6 | -10718.6 | 9365 | IO | Bottom | DM800 |  | 1 | TD2 | [7 empty] | M16 | 2.54 | [12 empty] | See chapter 8 in TSPEC
98 | D3_TC_M16_TD2__DDR0_MA13_CAB0 | AC32 | J1707.AS6 | J1707PIN120 | [6 empty] | 8823.8622 | 8823.8622 | L28_HSIO5 | 6.6932 | AC32 | DDR0_MA13_CAB0 | -9114 | 8319.4 | IO | Bottom | DM800 |  | 1 | TD2 | [7 empty] | M16 | 2.54 | [12 empty] | See chapter 8 in TSPEC
99 | D3_TC_M16_TD2__DDR0_MA14_CAA9_BG1 | W35 | J1708.BS7 | J1708PIN077 | [6 empty] | 8741.7126 | 8741.7126 | L19_INT2 | 6.6309 | W35 | DDR0_MA14_CAA9_BG1 | -11934.4 | 10015 | IO | Bottom | DM800 |  | 1 | TD2 | [7 empty] | M16 | 2.54 | [12 empty] | See chapter 8 in TSPEC
100 | D3_TC_M16_TD2__DDR0_MA15_CAA8_ACT_N | V35 | J1705.BS7 | J1705PIN077 | [6 empty] | 8864.1299 | 8864.1299 | L15_HSIO2 | 6.7237 | V35 | DDR0_MA15_CAA8_ACT_N | -12585 | 10340 | IO | Bottom | DM800 |  | 1 | TD2 | [7 empty] | M16 | 2.54 | [12 empty] | See chapter 8 in TSPEC
101 | D3_TC_M16_TD2__DDR0_MA2_CAB5 | AC34 | J1708.BS6 | J1708PIN075 | [6 empty] | 8758.2677 | 8758.2677 | L19_INT2 | 6.6434 | AC34 | DDR0_MA2_CAB5 | -9417.4 | 9365 | IO | Bottom | DM800 |  | 1 | TD2 | [7 empty] | M16 | 2.54 | [12 empty] | See chapter 8 in TSPEC
102 | D3_TC_M16_TD2__DDR0_MA3 | AC35 | J1708.CS8 | J1708PIN053 | [6 empty] | 8750.5906 | 8750.5906 | L19_INT2 | 6.6376 | AC35 | DDR0_MA3 | -9417.4 | 10015 | IO | Bottom | DM800 |  | 1 | TD2 | [7 empty] | M16 | 2.54 | [12 empty] | See chapter 8 in TSPEC
103 | D3_TC_M16_TD2__DDR0_MA4 | AA35 | J1707.DS6 | J1707PIN102 | [6 empty] | 8740.937 | 8740.937 | L24_INT3 | 6.6303 | AA35 | DDR0_MA4 | -10718.6 | 10015 | IO | Bottom | DM800 |  | 1 | TD2 | [7 empty] | M16 | 2.54 | [12 empty] | See chapter 8 in TSPEC
104 | D3_TC_M16_TD2__DDR0_MA5_CAA0 | AB35 | J1705.DS8 | J1705PIN054 | [6 empty] | 8922.1496 | 8922.1496 | L15_HSIO2 | 6.7677 | AB35 | DDR0_MA5_CAA0 | -10068 | 10340 | IO | Bottom | DM800 |  | 1 | TD2 | [7 empty] | M16 | 2.54 | [12 empty] | See chapter 8 in TSPEC
105 | D3_TC_M16_TD2__DDR0_MA6_CAA2 | AA37 | J1707.BS9 | J1707PIN125 | [6 empty] | 8747.2835 | 8747.2835 | L13_HSIO1 | 6.6351 | AA37 | DDR0_MA6_CAA2 | -10718.6 | 11315 | IO | Bottom | DM800 |  | 1 | TD2 | [7 empty] | M16 | 2.54 | [12 empty] | See chapter 8 in TSPEC
106 | D3_TC_M16_TD2__DDR0_MA7_CAA4 | AA36 | J1707.AS9 | J1707PIN126 | [6 empty] | 8739.8228 | 8739.8228 | L13_HSIO1 | 6.6294 | AA36 | DDR0_MA7_CAA4 | -10718.6 | 10665 | IO | Bottom | DM800 |  | 1 | TD2 | [7 empty] | M16 | 2.54 | [12 empty] | See chapter 8 in TSPEC
107 | D3_TC_M16_TD2__DDR0_MA8_CAA3 | AB34 | J1705.CS7 | J1705PIN055 | [6 empty] | 8862.8465 | 8862.8465 | L15_HSIO2 | 6.7227 | AB34 | DDR0_MA8_CAA3 | -10068 | 9690 | IO | Bottom | DM800 |  | 1 | TD2 | [7 empty] | M16 | 2.54 | [12 empty] | See chapter 8 in TSPEC
108 | D3_TC_M16_TD2__DDR0_MA9_CAA1 | W36 | J1708.BS8 | J1708PIN079 | [6 empty] | 8739.9685 | 8739.9685 | L17_HSIO3 | 6.6295 | W36 | DDR0_MA9_CAA1 | -11934.4 | 10665 | IO | Bottom | DM800 |  | 1 | TD2 | [7 empty] | M16 | 2.54 | [12 empty] | See chapter 8 in TSPEC
109 | D3_TC_M16_TD2__DDR0_ODT_0 | AE31 | J1704.CS6 | J1704PIN101 | [6 empty] | 8793.8937 | 8793.8937 | L30_INT4 | 6.6704 | AE31 | DDR0_ODT[0] | -8202.6 | 7669.4 | IO | Bottom | DM800 |  | 1 | TD2 | [7 empty] | M16 | 2.54 | [12 empty] | See chapter 8 in TSPEC
110 | D3_TC_M16_TD2__DDR0_ODT_1 | AF31 | J1707.DS4 | J1707PIN104 | [6 empty] | 8867.4882 | 8867.4882 | L28_HSIO5 | 6.7263 | AF31 | DDR0_ODT[1] | -7291.2 | 7669.4 | IO | Bottom | DM800 |  | 1 | TD2 | [7 empty] | M16 | 2.54 | [12 empty] | See chapter 8 in TSPEC
111 | D3_TC_M16_TD2__DDR0_PAR | W31 | J1705.AS4 | J1705PIN072 | [6 empty] | 8849.9252 | 8849.9252 | L30_INT4 | 6.7129 | W31 | DDR0_PAR | -11848.2 | 7669.4 | IO | Bottom | DM800 |  | 1 | TD2 | [7 empty] | M16 | 2.54 | [12 empty] | See chapter 8 in TSPEC
112 | D3_TC_M16_TD2__DDR0_RAS_N_CAB3_MA16 | Y32 | J1708.CS7 | J1708PIN055 | [6 empty] | 8887.0197 | 8887.0197 | L28_HSIO5 | 6.7411 | Y32 | DDR0_RAS_N_CAB3_MA16 | -10936.8 | 8319.4 | IO | Bottom | DM800 |  | 1 | TD2 | [7 empty] | M16 | 2.54 | [12 empty] | See chapter 8 in TSPEC
113 | D3_TC_M16_TD1__DDR0_VREF_DQ | D35 | J1809.DS3 | J1809PIN106 | [6 empty] | 8771.9291 | 8771.9291 | L28_HSIO5 | 6.6538 | D35 | DDR0_VREF_DQ | -20433 | 10447 | IO | Bottom | DM800 |  | 1 | TD1 | [7 empty] | M16 | 2.54 | [12 empty] | See chapter 8 in TSPEC
114 | D3_TC_M16_TD1__DDR0_VREF_DQ | D37 | J1809.DS3 | J1809PIN106 | [6 empty] | 8771.9291 | 8771.9291 | L28_HSIO5 | 6.6538 | D37 | DDR0_VREF_DQ | -20555.3 | 11315 | IO | Bottom | DM800 |  | 0 | TD1 | [7 empty] | M16 | 2.54 | [12 empty] | See chapter 8 in TSPEC
115 | D3_TC_M16_TD2__DDR0_WE_N_CAB2_MA14 | AC31 | J1707.AS7 | J1707PIN122 | [6 empty] | 8918.8504 | 8918.8504 | L28_HSIO5 | 6.7652 | AC31 | DDR0_WE_N_CAB2_MA14 | -9114 | 7669.4 | IO | Bottom | DM800 |  | 1 | TD2 | [7 empty] | M16 | 2.54 | [12 empty] | See chapter 8 in TSPEC
116 | D3_TC_M17_TD2__DDR1_ALERT_N | Y29 | J1709.BS3 | J1709PIN025 | [6 empty] | 8503.378 | 8503.378 | L32_INT5 | 6.4501 | Y29 | DDR1_ALERT_N | -10936.8 | 6369.4 | IO | Bottom | DM800 |  | 1 | TD2 | [7 empty] | M17 | 2.54 | [12 empty] | See chapter 8 in TSPEC
117 | D3_TC_M17_TD2__DDR1_BA0_CAB4 | AJ37 | J1705.AS8 | J1705PIN080 | [6 empty] | 8500.9724 | 8500.9724 | L13_HSIO1 | 6.4482 | AJ37 | DDR1_BA0_CAB4 | -5684.6 | 11315 | IO | Bottom | DM800 |  | 1 | TD2 | [7 empty] | M17 | 2.54 | [12 empty] | See chapter 8 in TSPEC
118 | D3_TC_M17_TD2__DDR1_BA1_CAB6 | AJ36 | J1706.DS9 | J1706PIN008 | [6 empty] | 8462.1024 | 8462.1024 | L13_HSIO1 | 6.4188 | AJ36 | DDR1_BA1_CAB6 | -5684.6 | 10665 | IO | Bottom | DM800 |  | 1 | TD2 | [7 empty] | M17 | 2.54 | [12 empty] | See chapter 8 in TSPEC
119 | D3_TC_M17_TD2__DDR1_BA2_CAA5_BG0 | W29 | J1708.BS5 | J1708PIN073 | [6 empty] | 8535.189 | 8535.189 | L34_INT6 | 6.4742 | W29 | DDR1_BA2_CAA5_BG0 | -11848.2 | 6369.4 | IO | Bottom | DM800 |  | 1 | TD2 | [7 empty] | M17 | 2.54 | [12 empty] | See chapter 8 in TSPEC
120 | D3_TC_M17_TD2__DDR1_CAS_N_CAB1_MA15 | AK34 | J1704.CS8 | J1704PIN097 | [6 empty] | 8521.748 | 8521.748 | L15_HSIO2 | 6.464 | AK34 | DDR1_CAS_N_CAB1_MA15 | -5034 | 9690 | IO | Bottom | DM800 |  | 1 | TD2 | [7 empty] | M17 | 2.54 | [12 empty] | See chapter 8 in TSPEC
121 | D3_TC_M17_TD2__DDR1_CKE_0 | T28 | J1709.CS3 | J1709PIN017 | [6 empty] | 8534.1929 | 8534.1929 | L34_INT6 | 6.4734 | T28 | DDR1_CKE[0] | -13671 | 5719.4 | IO | Bottom | DM800 |  | 1 | TD2 | [7 empty] | M17 | 2.54 | [12 empty] | See chapter 8 in TSPEC
122 | D3_TC_M17_TD2__DDR1_CKE_1 | T29 | J1709.DS3 | J1709PIN018 | [6 empty] | 8525.2205 | 8525.2205 | L34_INT6 | 6.4666 | T29 | DDR1_CKE[1] | -13671 | 6369.4 | IO | Bottom | DM800 |  | 1 | TD2 | [7 empty] | M17 | 2.54 | [12 empty] | See chapter 8 in TSPEC
123 | D3_TC_M17_TD2__DDR1_CKE_2 | V28 | J1709.AS6 | J1709PIN032 | [6 empty] | 8632.2205 | 8632.2205 | L32_INT5 | 6.5478 | V28 | DDR1_CKE[2] | -12759.6 | 5719.4 | IO | Bottom | DM800 |  | 1 | TD2 | [7 empty] | M17 | 2.54 | [12 empty] | See chapter 8 in TSPEC
124 | D3_TC_M17_TD2__DDR1_CKE_3 | V29 | J1709.AS5 | J1709PIN030 | [6 empty] | 8497.2362 | 8497.2362 | L32_INT5 | 6.4454 | V29 | DDR1_CKE[3] | -12759.6 | 6369.4 | IO | Bottom | DM800 |  | 1 | TD2 | [7 empty] | M17 | 2.54 | [12 empty] | See chapter 8 in TSPEC
125 | D3_TC_M17_DP17_TD2__DDR1_CLK_N_0 | AF28 | J1708.AS7 | J1708PIN078 | [6 empty] | 8547.5394 | 8547.5394 | L32_INT5 | 6.4836 | AF28 | DDR1_CLK_N[0] | -7291.2 | 5719.4 | IO | Bottom | DM800 |  | 1 | TD2 |  |  |  |  | DP17 | 0.0508 | 100 | M17 | 2.54 | [12 empty] | See chapter 8 in TSPEC
126 | D3_TC_M17_DP18_TD2__DDR1_CLK_N_1 | AE28 | J1706.CS3 | J1706PIN017 | [6 empty] | 8541.6417 | 8541.6417 | L34_INT6 | 6.4791 | AE28 | DDR1_CLK_N[1] | -8202.6 | 5719.4 | IO | Bottom | DM800 |  | 1 | TD2 |  |  |  |  | DP18 | 0.0508 | 100 | M17 | 2.54 | [12 empty] | See chapter 8 in TSPEC
127 | D3_TC_M17_DP17_TD2__DDR1_CLK_P_0 | AF29 | J1708.AS6 | J1708PIN076 | [6 empty] | 8548.4646 | 8548.4646 | L32_INT5 | 6.4843 | AF29 | DDR1_CLK_P[0] | -7291.2 | 6369.4 | IO | Bottom | DM800 |  | 1 | TD2 |  |  |  |  | DP17 | 0.0508 | 100 | M17 | 2.54 | [12 empty] | See chapter 8 in TSPEC
128 | D3_TC_M17_DP18_TD2__DDR1_CLK_P_1 | AE29 | J1706.CS2 | J1706PIN019 | [6 empty] | 8539.9724 | 8539.9724 | L34_INT6 | 6.4778 | AE29 | DDR1_CLK_P[1] | -8202.6 | 6369.4 | IO | Bottom | DM800 |  | 1 | TD2 |  |  |  |  | DP18 | 0.0508 | 100 | M17 | 2.54 | [12 empty] | See chapter 8 in TSPEC
129 | D3_TC_M17_TD2__DDR1_CS_N_0 | AL37 | J1706.BS5 | J1706PIN029 | [6 empty] | 8520.937 | 8520.937 | L17_HSIO3 | 6.4634 | AL37 | DDR1_CS_N[0] | -4383.4 | 11315 | IO | Bottom | DM800 |  | 1 | TD2 | [7 empty] | M17 | 2.54 | [12 empty] | See chapter 8 in TSPEC
130 | D3_TC_M17_TD2__DDR1_CS_N_1 | AL35 | J1704.CS7 | J1704PIN099 | [6 empty] | 8548.2874 | 8548.2874 | L24_INT3 | 6.4841 | AL35 | DDR1_CS_N[1] | -4383.4 | 10015 | IO | Bottom | DM800 |  | 1 | TD2 | [7 empty] | M17 | 2.54 | [12 empty] | See chapter 8 in TSPEC
131 | D3_TC_M17_TD2__DDR1_MA0_CAB9 | AG36 | J1707.CS8 | J1707PIN097 | [6 empty] | 8558.1575 | 8558.1575 | L17_HSIO3 | 6.4916 | AG36 | DDR1_MA0_CAB9 | -6900.4 | 10665 | IO | Bottom | DM800 |  | 1 | TD2 | [7 empty] | M17 | 2.54 | [12 empty] | See chapter 8 in TSPEC
132 | D3_TC_M17_TD2__DDR1_MA1_CAB8 | AG35 | J1705.CS6 | J1705PIN057 | [6 empty] | 8546.9803 | 8546.9803 | L24_INT3 | 6.4831 | AG35 | DDR1_MA1_CAB8 | -6900.4 | 10015 | IO | Bottom | DM800 |  | 1 | TD2 | [7 empty] | M17 | 2.54 | [12 empty] | See chapter 8 in TSPEC
133 | D3_TC_M17_TD2__DDR1_MA10_CAB7 | AG34 | J1705.BS6 | J1705PIN075 | [6 empty] | 8632.2913 | 8632.2913 | L24_INT3 | 6.5479 | AG34 | DDR1_MA10_CAB7 | -6900.4 | 9365 | IO | Bottom | DM800 |  | 1 | TD2 | [7 empty] | M17 | 2.54 | [12 empty] | See chapter 8 in TSPEC
134 | D3_TC_M17_TD2__DDR1_MA11_CAA7 | AC28 | J1709.BS5 | J1709PIN029 | [6 empty] | 8602.874 | 8602.874 | L32_INT5 | 6.5255 | AC28 | DDR1_MA11_CAA7 | -9114 | 5719.4 | IO | Bottom | DM800 |  | 1 | TD2 | [7 empty] | M17 | 2.54 | [12 empty] | See chapter 8 in TSPEC
135 | D3_TC_M17_TD2__DDR1_MA12_CAA6 | AB28 | J1707.AS2 | J1707PIN112 | [6 empty] | 8529.3228 | 8529.3228 | L34_INT6 | 6.4697 | AB28 | DDR1_MA12_CAA6 | -10025.4 | 5719.4 | IO | Bottom | DM800 |  | 1 | TD2 | [7 empty] | M17 | 2.54 | [12 empty] | See chapter 8 in TSPEC
136 | D3_TC_M17_TD2__DDR1_MA13_CAB0 | AK35 | J1704.DS8 | J1704PIN098 | [6 empty] | 8627.689 | 8627.689 | L15_HSIO2 | 6.5444 | AK35 | DDR1_MA13_CAB0 | -5034 | 10340 | IO | Bottom | DM800 |  | 1 | TD2 | [7 empty] | M17 | 2.54 | [12 empty] | See chapter 8 in TSPEC
137 | D3_TC_M17_TD2__DDR1_MA14_CAA9_BG1 | Y28 | J1709.BS4 | J1709PIN027 | [6 empty] | 8566.6693 | 8566.6693 | L32_INT5 | 6.4981 | Y28 | DDR1_MA14_CAA9_BG1 | -10936.8 | 5719.4 | IO | Bottom | DM800 |  | 1 | TD2 | [7 empty] | M17 | 2.54 | [12 empty] | See chapter 8 in TSPEC
138 | D3_TC_M17_TD2__DDR1_MA15_CAA8_ACT_N | W28 | J1708.BS4 | J1708PIN071 | [6 empty] | 8536.7677 | 8536.7677 | L34_INT6 | 6.4754 | W28 | DDR1_MA15_CAA8_ACT_N | -11848.2 | 5719.4 | IO | Bottom | DM800 |  | 1 | TD2 | [7 empty] | M17 | 2.54 | [12 empty] | See chapter 8 in TSPEC
139 | D3_TC_M17_TD2__DDR1_MA2_CAB5 | AF34 | J1704.AS8 | J1704PIN124 | [6 empty] | 8602.5236 | 8602.5236 | L15_HSIO2 | 6.5253 | AF34 | DDR1_MA2_CAB5 | -7551 | 9690 | IO | Bottom | DM800 |  | 1 | TD2 | [7 empty] | M17 | 2.54 | [12 empty] | See chapter 8 in TSPEC
140 | D3_TC_M17_TD2__DDR1_MA3 | AG37 | J1707.DS8 | J1707PIN098 | [6 empty] | 8559.7717 | 8559.7717 | L17_HSIO3 | 6.4928 | AG37 | DDR1_MA3 | -6900.4 | 11315 | IO | Bottom | DM800 |  | 1 | TD2 | [7 empty] | M17 | 2.54 | [12 empty] | See chapter 8 in TSPEC
141 | D3_TC_M17_TD2__DDR1_MA4 | AE35 | J1705.AS6 | J1705PIN076 | [6 empty] | 8554.0669 | 8554.0669 | L24_INT3 | 6.4885 | AE35 | DDR1_MA4 | -8201.6 | 10015 | IO | Bottom | DM800 |  | 1 | TD2 | [7 empty] | M17 | 2.54 | [12 empty] | See chapter 8 in TSPEC
142 | D3_TC_M17_TD2__DDR1_MA5_CAA0 | AF35 | J1704.BS8 | J1704PIN123 | [6 empty] | 8561.7362 | 8561.7362 | L15_HSIO2 | 6.4943 | AF35 | DDR1_MA5_CAA0 | -7551 | 10340 | IO | Bottom | DM800 |  | 1 | TD2 | [7 empty] | M17 | 2.54 | [12 empty] | See chapter 8 in TSPEC
143 | D3_TC_M17_TD2__DDR1_MA6_CAA2 | AE37 | J1706.CS9 | J1706PIN007 | [6 empty] | 8449.0748 | 8449.0748 | L13_HSIO1 | 6.4089 | AE37 | DDR1_MA6_CAA2 | -8201.6 | 11315 | IO | Bottom | DM800 |  | 1 | TD2 | [7 empty] | M17 | 2.54 | [12 empty] | See chapter 8 in TSPEC
144 | D3_TC_M17_TD2__DDR1_MA7_CAA4 | AC29 | J1709.BS6 | J1709PIN031 | [6 empty] | 8534.878 | 8534.878 | L32_INT5 | 6.474 | AC29 | DDR1_MA7_CAA4 | -9114 | 6369.4 | IO | Bottom | DM800 |  | 1 | TD2 | [7 empty] | M17 | 2.54 | [12 empty] | See chapter 8 in TSPEC
145 | D3_TC_M17_TD2__DDR1_MA8_CAA3 | AE36 | J1707.CS9 | J1707PIN095 | [6 empty] | 8560.2756 | 8560.2756 | L13_HSIO1 | 6.4932 | AE36 | DDR1_MA8_CAA3 | -8201.6 | 10665 | IO | Bottom | DM800 |  | 1 | TD2 | [7 empty] | M17 | 2.54 | [12 empty] | See chapter 8 in TSPEC
146 | D3_TC_M17_TD2__DDR1_MA9_CAA1 | AB29 | J1707.BS2 | J1707PIN111 | [6 empty] | 8543.0748 | 8543.0748 | L34_INT6 | 6.4802 | AB29 | DDR1_MA9_CAA1 | -10025.4 | 6369.4 | IO | Bottom | DM800 |  | 1 | TD2 | [7 empty] | M17 | 2.54 | [12 empty] | See chapter 8 in TSPEC
147 | D3_TC_M17_TD2__DDR1_ODT_0 | AL36 | J1706.AS6 | J1706PIN032 | [6 empty] | 8594.8622 | 8594.8622 | L17_HSIO3 | 6.5195 | AL36 | DDR1_ODT[0] | -4383.4 | 10665 | IO | Bottom | DM800 |  | 1 | TD2 | [7 empty] | M17 | 2.54 | [12 empty] | See chapter 8 in TSPEC
148 | D3_TC_M17_TD2__DDR1_ODT_1 | AL34 | J1704.DS7 | J1704PIN100 | [6 empty] | 8638.2402 | 8638.2402 | L24_INT3 | 6.5524 | AL34 | DDR1_ODT[1] | -4383.4 | 9365 | IO | Bottom | DM800 |  | 1 | TD2 | [7 empty] | M17 | 2.54 | [12 empty] | See chapter 8 in TSPEC
149 | D3_TC_M17_TD2__DDR1_PAR | AE34 | J1706.BS4 | J1706PIN027 | [6 empty] | 8615.437 | 8615.437 | L24_INT3 | 6.5351 | AE34 | DDR1_PAR | -8201.6 | 9365 | IO | Bottom | DM800 |  | 1 | TD2 | [7 empty] | M17 | 2.54 | [12 empty] | See chapter 8 in TSPEC
150 | D3_TC_M17_TD2__DDR1_RAS_N_CAB3_MA16 | AJ34 | J1704.BS7 | J1704PIN121 | [6 empty] | 8610.8858 | 8610.8858 | L24_INT3 | 6.5316 | AJ34 | DDR1_RAS_N_CAB3_MA16 | -5684.6 | 9365 | IO | Bottom | DM800 |  | 1 | TD2 | [7 empty] | M17 | 2.54 | [12 empty] | See chapter 8 in TSPEC
151 | D3_TC_M17_TD1__DDR1_VREF_DQ | E36 | J1809.CS6 | J1809PIN101 | [6 empty] | 8487.6181 | 8487.6181 | L28_HSIO5 | 6.4381 | E36 | DDR1_VREF_DQ | -20018.8 | 10948 | IO | Bottom | DM800 |  | 1 | TD1 | [7 empty] | M17 | 2.54 | [12 empty] | See chapter 8 in TSPEC
152 | D3_TC_M17_TD2__DDR1_WE_N_CAB2_MA14 | AJ35 | J1704.AS7 | J1704PIN122 | [6 empty] | 8615.3189 | 8615.3189 | L24_INT3 | 6.535 | AJ35 | DDR1_WE_N_CAB2_MA14 | -5684.6 | 10015 | IO | Bottom | DM800 |  | 1 | TD2 | [7 empty] | M17 | 2.54 | [12 empty] | See chapter 8 in TSPEC
153 | D3_TC_M18_TD2_SC2__DDRDQ_IL00_NIL00_0 | A26 | J1709.CS8 | J1709PIN009 | [6 empty] | 9495.9921 | 9495.9921 | L24_INT3 | 7.203 | A26 | DDRDQ_IL00_NIL00[0] | -22315 | 4400.2 | IO | Bottom | DM800 | SC2 | 1 | TD2 | [7 empty] | M18 | 0.127 | [12 empty] | See chapter 8 in TSPEC
154 | D3_TC_M18_TD2_SC2__DDRDQ_IL00_NIL00_1 | D26 | J1709.BS9 | J1709PIN037 | [6 empty] | 9495.9528 | 9495.9528 | L24_INT3 | 7.203 | D26 | DDRDQ_IL00_NIL00[1] | -20365 | 4400.2 | IO | Bottom | DM800 | SC2 | 1 | TD2 | [7 empty] | M18 | 0.127 | [12 empty] | See chapter 8 in TSPEC
155 | D3_TC_M18_TD2_SC2__DDRDQ_IL00_NIL00_2 | D28 | J1708.BS3 | J1708PIN069 | [6 empty] | 9489.6299 | 9489.6299 | L24_INT3 | 7.1982 | D28 | DDRDQ_IL00_NIL00[2] | -20365 | 5701.4 | IO | Bottom | DM800 | SC2 | 1 | TD2 | [7 empty] | M18 | 0.127 | [12 empty] | See chapter 8 in TSPEC
156 | D3_TC_M18_TD2_SC2__DDRDQ_IL00_NIL00_3 | C28 | J1708.BS2 | J1708PIN067 | [6 empty] | 9492.5945 | 9492.5945 | L24_INT3 | 7.2004 | C28 | DDRDQ_IL00_NIL00[3] | -21015 | 5701.4 | IO | Bottom | DM800 | SC2 | 1 | TD2 | [7 empty] | M18 | 0.127 | [12 empty] | See chapter 8 in TSPEC
157 | D3_TC_M18_TD2_SC2__DDRDQ_IL00_NIL00_4 | B26 | J1709.CS9 | J1709PIN007 | [6 empty] | 9492.3898 | 9492.3898 | L24_INT3 | 7.2003 | B26 | DDRDQ_IL00_NIL00[4] | -21665 | 4400.2 | IO | Bottom | DM800 | SC2 | 1 | TD2 | [7 empty] | M18 | 0.127 | [12 empty] | See chapter 8 in TSPEC
158 | D3_TC_M18_TD2_SC2__DDRDQ_IL00_NIL00_5 | C26 | J1709.AS9 | J1709PIN038 | [6 empty] | 9494.4764 | 9494.4764 | L24_INT3 | 7.2018 | C26 | DDRDQ_IL00_NIL00[5] | -21015 | 4400.2 | IO | Bottom | DM800 | SC2 | 1 | TD2 | [7 empty] | M18 | 0.127 | [12 empty] | See chapter 8 in TSPEC
159 | D3_TC_M18_TD2_SC2__DDRDQ_IL00_NIL00_6 | B28 | J1709.DS2 | J1709PIN020 | [6 empty] | 9492.8622 | 9492.8622 | L24_INT3 | 7.2006 | B28 | DDRDQ_IL00_NIL00[6] | -21665 | 5701.4 | IO | Bottom | DM800 | SC2 | 1 | TD2 | [7 empty] | M18 | 0.127 | [12 empty] | See chapter 8 in TSPEC
160 | D3_TC_M18_TD2_SC2__DDRDQ_IL00_NIL00_7 | A28 | J1709.CS2 | J1709PIN019 | [6 empty] | 9494.7717 | 9494.7717 | L24_INT3 | 7.2021 | A28 | DDRDQ_IL00_NIL00[7] | -22315 | 5701.4 | IO | Bottom | DM800 | SC2 | 1 | TD2 | [7 empty] | M18 | 0.127 | [12 empty] | See chapter 8 in TSPEC
161 | D3_TC_M19_TD2_SC2__DDRDQ_IL01_NIL01_0 | B30 | J1709.AS7 | J1709PIN034 | [6 empty] | 9246.3031 | 9246.3031 | L15_HSIO2 | 7.0136 | B30 | DDRDQ_IL01_NIL01[0] | -21665 | 6917.2 | IO | Bottom | DM800 | SC2 | 1 | TD2 | [7 empty] | M19 | 0.127 | [12 empty] | See chapter 8 in TSPEC
162 | D3_TC_M19_TD2_SC2__DDRDQ_IL01_NIL01_1 | D30 | J1709.BS8 | J1709PIN035 | [6 empty] | 9246.811 | 9246.811 | L15_HSIO2 | 7.014 | D30 | DDRDQ_IL01_NIL01[1] | -20365 | 6917.2 | IO | Bottom | DM800 | SC2 | 1 | TD2 | [7 empty] | M19 | 0.127 | [12 empty] | See chapter 8 in TSPEC
163 | D3_TC_M19_TD2_SC2__DDRDQ_IL01_NIL01_2 | B33 | J1709.DS4 | J1709PIN016 | [6 empty] | 9248.5394 | 9248.5394 | L15_HSIO2 | 7.0153 | B33 | DDRDQ_IL01_NIL01[2] | -22003.5 | 8901.2 | IO | Bottom | DM800 | SC2 | 1 | TD2 | [7 empty] | M19 | 0.127 | [12 empty] | See chapter 8 in TSPEC
164 | D3_TC_M19_TD2_SC2__DDRDQ_IL01_NIL01_3 | D32 | J1708.AS4 | J1708PIN072 | [6 empty] | 9247.0787 | 9247.0787 | L15_HSIO2 | 7.0142 | D32 | DDRDQ_IL01_NIL01[3] | -20365 | 8218.4 | IO | Bottom | DM800 | SC2 | 1 | TD2 | [7 empty] | M19 | 0.127 | [12 empty] | See chapter 8 in TSPEC
165 | D3_TC_M19_TD2_SC2__DDRDQ_IL01_NIL01_4 | A30 | J1709.BS7 | J1709PIN033 | [6 empty] | 9245.748 | 9245.748 | L15_HSIO2 | 7.0132 | A30 | DDRDQ_IL01_NIL01[4] | -22315 | 6917.2 | IO | Bottom | DM800 | SC2 | 1 | TD2 | [7 empty] | M19 | 0.127 | [12 empty] | See chapter 8 in TSPEC
166 | D3_TC_M19_TD2_SC2__DDRDQ_IL01_NIL01_5 | C30 | J1709.AS8 | J1709PIN036 | [6 empty] | 9251.063 | 9251.063 | L15_HSIO2 | 7.0172 | C30 | DDRDQ_IL01_NIL01[5] | -21015 | 6917.2 | IO | Bottom | DM800 | SC2 | 1 | TD2 | [7 empty] | M19 | 0.127 | [12 empty] | See chapter 8 in TSPEC
167 | D3_TC_M19_TD2_SC2__DDRDQ_IL01_NIL01_6 | B32 | J1709.CS4 | J1709PIN015 | [6 empty] | 9249.5433 | 9249.5433 | L15_HSIO2 | 7.0161 | B32 | DDRDQ_IL01_NIL01[6] | -21665 | 8218.4 | IO | Bottom | DM800 | SC2 | 1 | TD2 | [7 empty] | M19 | 0.127 | [12 empty] | See chapter 8 in TSPEC
168 | D3_TC_M19_TD2_SC2__DDRDQ_IL01_NIL01_7 | C32 | J1708.AS5 | J1708PIN074 | [6 empty] | 9249.8622 | 9249.8622 | L15_HSIO2 | 7.0163 | C32 | DDRDQ_IL01_NIL01[7] | -21015 | 8218.4 | IO | Bottom | DM800 | SC2 | 1 | TD2 | [7 empty] | M19 | 0.127 | [12 empty] | See chapter 8 in TSPEC
169 | D3_TC_M20_TD2_SC2__DDRDQ_IL02_NIL04_0 | H37 | J1806.AS7 | J1806PIN122 | [6 empty] | 8736.8386 | 8736.8386 | L17_HSIO3 | 6.6272 | H37 | DDRDQ_IL02_NIL04[0] | -18269.6 | 11315 | IO | Bottom | DM800 | SC2 | 1 | TD2 | [7 empty] | M20 | 0.127 | [12 empty] | See chapter 8 in TSPEC
170 | D3_TC_M20_TD2_SC2__DDRDQ_IL02_NIL04_1 | H34 | J1806.AS4 | J1806PIN116 | [6 empty] | 8733.9055 | 8733.9055 | L17_HSIO3 | 6.6249 | H34 | DDRDQ_IL02_NIL04[1] | -18269.6 | 9365 | IO | Bottom | DM800 | SC2 | 1 | TD2 | [7 empty] | M20 | 0.127 | [12 empty] | See chapter 8 in TSPEC
171 | D3_TC_M20_TD2_SC2__DDRDQ_IL02_NIL04_2 | K34 | J1806.CS12 | J1806PIN089 | [6 empty] | 8738.9803 | 8738.9803 | L17_HSIO3 | 6.6288 | K34 | DDRDQ_IL02_NIL04[2] | -16968.4 | 9365 | IO | Bottom | DM800 | SC2 | 1 | TD2 | [7 empty] | M20 | 0.127 | [12 empty] | See chapter 8 in TSPEC
172 | D3_TC_M20_TD2_SC2__DDRDQ_IL02_NIL04_3 | K35 | J1806.DS12 | J1806PIN090 | [6 empty] | 8737.8386 | 8737.8386 | L17_HSIO3 | 6.6279 | K35 | DDRDQ_IL02_NIL04[3] | -16968.4 | 10015 | IO | Bottom | DM800 | SC2 | 1 | TD2 | [7 empty] | M20 | 0.127 | [12 empty] | See chapter 8 in TSPEC
173 | D3_TC_M20_TD2_SC2__DDRDQ_IL02_NIL04_4 | H36 | J1806.AS6 | J1806PIN120 | [6 empty] | 8734.0906 | 8734.0906 | L17_HSIO3 | 6.6251 | H36 | DDRDQ_IL02_NIL04[4] | -18269.6 | 10665 | IO | Bottom | DM800 | SC2 | 1 | TD2 | [7 empty] | M20 | 0.127 | [12 empty] | See chapter 8 in TSPEC
174 | D3_TC_M20_TD2_SC2__DDRDQ_IL02_NIL04_5 | H35 | J1806.AS5 | J1806PIN118 | [6 empty] | 8736.0866 | 8736.0866 | L17_HSIO3 | 6.6266 | H35 | DDRDQ_IL02_NIL04[5] | -18269.6 | 10015 | IO | Bottom | DM800 | SC2 | 1 | TD2 | [7 empty] | M20 | 0.127 | [12 empty] | See chapter 8 in TSPEC
175 | D3_TC_M20_TD2_SC2__DDRDQ_IL02_NIL04_6 | K36 | J1806.DS11 | J1806PIN092 | [6 empty] | 8735.6457 | 8735.6457 | L17_HSIO3 | 6.6263 | K36 | DDRDQ_IL02_NIL04[6] | -16968.4 | 10665 | IO | Bottom | DM800 | SC2 | 1 | TD2 | [7 empty] | M20 | 0.127 | [12 empty] | See chapter 8 in TSPEC
176 | D3_TC_M20_TD2_SC2__DDRDQ_IL02_NIL04_7 | K37 | J1806.CS11 | J1806PIN091 | [6 empty] | 8737.8504 | 8737.8504 | L17_HSIO3 | 6.6279 | K37 | DDRDQ_IL02_NIL04[7] | -16968.4 | 11315 | IO | Bottom | DM800 | SC2 | 1 | TD2 | [7 empty] | M20 | 0.127 | [12 empty] | See chapter 8 in TSPEC
177 | D3_TC_M21_TD2_SC2__DDRDQ_IL03_NIL05_0 | N36 | J1709.CS1 | J1709PIN021 | [6 empty] | 8093.9921 | 8093.9921 | L11_INT1 | 6.1395 | N36 | DDRDQ_IL03_NIL05[0] | -15752.6 | 10665 | IO | Bottom | DM800 | SC2 | 1 | TD2 | [7 empty] | M21 | 0.127 | [12 empty] | See chapter 8 in TSPEC
178 | D3_TC_M21_TD2_SC2__DDRDQ_IL03_NIL05_1 | N34 | J1709.AS2 | J1709PIN024 | [6 empty] | 8095.378 | 8095.378 | L11_INT1 | 6.1406 | N34 | DDRDQ_IL03_NIL05[1] | -15752.6 | 9365 | IO | Bottom | DM800 | SC2 | 1 | TD2 | [7 empty] | M21 | 0.127 | [12 empty] | See chapter 8 in TSPEC
179 | D3_TC_M21_TD2_SC2__DDRDQ_IL03_NIL05_2 | R37 | J1708.CS3 | J1708PIN061 | [6 empty] | 8096.8661 | 8096.8661 | L11_INT1 | 6.1417 | R37 | DDRDQ_IL03_NIL05[2] | -14451.4 | 11315 | IO | Bottom | DM800 | SC2 | 1 | TD2 | [7 empty] | M21 | 0.127 | [12 empty] | See chapter 8 in TSPEC
180 | D3_TC_M21_TD2_SC2__DDRDQ_IL03_NIL05_3 | R34 | J1708.DS3 | J1708PIN062 | [6 empty] | 8096.5394 | 8096.5394 | L11_INT1 | 6.1415 | R34 | DDRDQ_IL03_NIL05[3] | -14451.4 | 9365 | IO | Bottom | DM800 | SC2 | 1 | TD2 | [7 empty] | M21 | 0.127 | [12 empty] | See chapter 8 in TSPEC
181 | D3_TC_M21_TD2_SC2__DDRDQ_IL03_NIL05_4 | N37 | J1709.DS1 | J1709PIN022 | [6 empty] | 8095.5 | 8095.5 | L11_INT1 | 6.1407 | N37 | DDRDQ_IL03_NIL05[4] | -15752.6 | 11315 | IO | Bottom | DM800 | SC2 | 1 | TD2 | [7 empty] | M21 | 0.127 | [12 empty] | See chapter 8 in TSPEC
182 | D3_TC_M21_TD2_SC2__DDRDQ_IL03_NIL05_5 | N35 | J1709.BS2 | J1709PIN023 | [6 empty] | 8097.4173 | 8097.4173 | L11_INT1 | 6.1421 | N35 | DDRDQ_IL03_NIL05[5] | -15752.6 | 10015 | IO | Bottom | DM800 | SC2 | 1 | TD2 | [7 empty] | M21 | 0.127 | [12 empty] | See chapter 8 in TSPEC
183 | D3_TC_M21_TD2_SC2__DDRDQ_IL03_NIL05_6 | R36 | J1708.CS2 | J1708PIN063 | [6 empty] | 8095.6535 | 8095.6535 | L11_INT1 | 6.1408 | R36 | DDRDQ_IL03_NIL05[6] | -14451.4 | 10665 | IO | Bottom | DM800 | SC2 | 1 | TD2 | [7 empty] | M21 | 0.127 | [12 empty] | See chapter 8 in TSPEC
184 | D3_TC_M21_TD2_SC2__DDRDQ_IL03_NIL05_7 | R35 | J1708.DS2 | J1708PIN064 | [6 empty] | 8091.3228 | 8091.3228 | L11_INT1 | 6.1375 | R35 | DDRDQ_IL03_NIL05[7] | -14451.4 | 10015 | IO | Bottom | DM800 | SC2 | 1 | TD2 | [7 empty] | M21 | 0.127 | [12 empty] | See chapter 8 in TSPEC
185 | D3_TC_M22_TD2_SC2__DDRDQ_IL04_NIL10_0 | AN35 | J1707.BS3 | J1707PIN113 | [6 empty] | 8296.7402 | 8296.7402 | L11_INT1 | 6.2933 | AN35 | DDRDQ_IL04_NIL10[0] | -3167.6 | 10015 | IO | Bottom | DM800 | SC2 | 1 | TD2 | [7 empty] | M22 | 0.127 | [12 empty] | See chapter 8 in TSPEC
186 | D3_TC_M22_TD2_SC2__DDRDQ_IL04_NIL10_1 | AN34 | J1707.AS3 | J1707PIN114 | [6 empty] | 8293.6063 | 8293.6063 | L11_INT1 | 6.291 | AN34 | DDRDQ_IL04_NIL10[1] | -3167.6 | 9365 | IO | Bottom | DM800 | SC2 | 1 | TD2 | [7 empty] | M22 | 0.127 | [12 empty] | See chapter 8 in TSPEC
187 | D3_TC_M22_TD2_SC2__DDRDQ_IL04_NIL10_2 | AR35 | J1706.DS1 | J1706PIN022 | [6 empty] | 8296.878 | 8296.878 | L11_INT1 | 6.2934 | AR35 | DDRDQ_IL04_NIL10[2] | -1866.4 | 10015 | IO | Bottom | DM800 | SC2 | 1 | TD2 | [7 empty] | M22 | 0.127 | [12 empty] | See chapter 8 in TSPEC
188 | D3_TC_M22_TD2_SC2__DDRDQ_IL04_NIL10_3 | AR34 | J1706.DS4 | J1706PIN016 | [6 empty] | 8295.4921 | 8295.4921 | L11_INT1 | 6.2924 | AR34 | DDRDQ_IL04_NIL10[3] | -1866.4 | 9365 | IO | Bottom | DM800 | SC2 | 1 | TD2 | [7 empty] | M22 | 0.127 | [12 empty] | See chapter 8 in TSPEC
189 | D3_TC_M22_TD2_SC2__DDRDQ_IL04_NIL10_4 | AN37 | J1707.DS1 | J1707PIN110 | [6 empty] | 8298.7874 | 8298.7874 | L11_INT1 | 6.2949 | AN37 | DDRDQ_IL04_NIL10[4] | -3167.6 | 11315 | IO | Bottom | DM800 | SC2 | 1 | TD2 | [7 empty] | M22 | 0.127 | [12 empty] | See chapter 8 in TSPEC
190 | D3_TC_M22_TD2_SC2__DDRDQ_IL04_NIL10_5 | AN36 | J1707.CS1 | J1707PIN109 | [6 empty] | 8298.4409 | 8298.4409 | L11_INT1 | 6.2946 | AN36 | DDRDQ_IL04_NIL10[5] | -3167.6 | 10665 | IO | Bottom | DM800 | SC2 | 1 | TD2 | [7 empty] | M22 | 0.127 | [12 empty] | See chapter 8 in TSPEC
191 | D3_TC_M22_TD2_SC2__DDRDQ_IL04_NIL10_6 | AR36 | J1706.CS4 | J1706PIN015 | [6 empty] | 8298.4724 | 8298.4724 | L11_INT1 | 6.2946 | AR36 | DDRDQ_IL04_NIL10[6] | -1866.4 | 10665 | IO | Bottom | DM800 | SC2 | 1 | TD2 | [7 empty] | M22 | 0.127 | [12 empty] | See chapter 8 in TSPEC
192 | D3_TC_M22_TD2_SC2__DDRDQ_IL04_NIL10_7 | AR37 | J1706.CS1 | J1706PIN021 | [6 empty] | 8293.9528 | 8293.9528 | L11_INT1 | 6.2912 | AR37 | DDRDQ_IL04_NIL10[7] | -1866.4 | 11315 | IO | Bottom | DM800 | SC2 | 1 | TD2 | [7 empty] | M22 | 0.127 | [12 empty] | See chapter 8 in TSPEC
193 | D3_TC_M23_TD2_SC2__DDRDQ_IL05_NIL11_0 | AU35 | J1708.BS9 | J1708PIN081 | [6 empty] | 8781.0906 | 8781.0906 | L32_INT5 | 6.6607 | AU35 | DDRDQ_IL05_NIL11[0] | -650.6 | 10015 | IO | Bottom | DM800 | SC2 | 1 | TD2 | [7 empty] | M23 | 0.127 | [12 empty] | See chapter 8 in TSPEC
194 | D3_TC_M23_TD2_SC2__DDRDQ_IL05_NIL11_1 | AU34 | J1708.AS9 | J1708PIN082 | [6 empty] | 8782.1417 | 8782.1417 | L32_INT5 | 6.6615 | AU34 | DDRDQ_IL05_NIL11[1] | -650.6 | 9365 | IO | Bottom | DM800 | SC2 | 1 | TD2 | [7 empty] | M23 | 0.127 | [12 empty] | See chapter 8 in TSPEC
195 | D3_TC_M23_TD2_SC2__DDRDQ_IL05_NIL11_2 | AW35 | J1706.CS8 | J1706PIN009 | [6 empty] | 8779.4685 | 8779.4685 | L32_INT5 | 6.6595 | AW35 | DDRDQ_IL05_NIL11[2] | 650.6 | 10015 | IO | Bottom | DM800 | SC2 | 1 | TD2 | [7 empty] | M23 | 0.127 | [12 empty] | See chapter 8 in TSPEC
196 | D3_TC_M23_TD2_SC2__DDRDQ_IL05_NIL11_3 | AW34 | J1706.DS8 | J1706PIN010 | [6 empty] | 8778.3189 | 8778.3189 | L32_INT5 | 6.6586 | AW34 | DDRDQ_IL05_NIL11[3] | 650.6 | 9365 | IO | Bottom | DM800 | SC2 | 1 | TD2 | [7 empty] | M23 | 0.127 | [12 empty] | See chapter 8 in TSPEC
197 | D3_TC_M23_TD2_SC2__DDRDQ_IL05_NIL11_4 | AU37 | J1708.DS11 | J1708PIN048 | [6 empty] | 8776.311 | 8776.311 | L32_INT5 | 6.6571 | AU37 | DDRDQ_IL05_NIL11[4] | -650.6 | 11315 | IO | Bottom | DM800 | SC2 | 1 | TD2 | [7 empty] | M23 | 0.127 | [12 empty] | See chapter 8 in TSPEC
198 | D3_TC_M23_TD2_SC2__DDRDQ_IL05_NIL11_5 | AU36 | J1708.CS11 | J1708PIN047 | [6 empty] | 8780.6063 | 8780.6063 | L32_INT5 | 6.6604 | AU36 | DDRDQ_IL05_NIL11[5] | -650.6 | 10665 | IO | Bottom | DM800 | SC2 | 1 | TD2 | [7 empty] | M23 | 0.127 | [12 empty] | See chapter 8 in TSPEC
199 | D3_TC_M23_TD2_SC2__DDRDQ_IL05_NIL11_6 | AW36 | J1707.DS10 | J1707PIN094 | [6 empty] | 8779.1417 | 8779.1417 | L32_INT5 | 6.6592 | AW36 | DDRDQ_IL05_NIL11[6] | 650.6 | 10665 | IO | Bottom | DM800 | SC2 | 1 | TD2 | [7 empty] | M23 | 0.127 | [12 empty] | See chapter 8 in TSPEC
200 | D3_TC_M23_TD2_SC2__DDRDQ_IL05_NIL11_7 | AW37 | J1707.DS9 | J1707PIN096 | [6 empty] | 8777.0906 | 8777.0906 | L32_INT5 | 6.6577 | AW37 | DDRDQ_IL05_NIL11[7] | 650.6 | 11315 | IO | Bottom | DM800 | SC2 | 1 | TD2 | [7 empty] | M23 | 0.127 | [12 empty] | See chapter 8 in TSPEC
201 | D3_TC_M24_TD2_SC2__DDRDQ_IL06_NIL14_0 | BA35 | J1705.DS2 | J1705PIN064 | [6 empty] | 9181.1614 | 9181.1614 | L13_HSIO1 | 6.9642 | BA35 | DDRDQ_IL06_NIL14[0] | 1866.4 | 10015 | IO | Bottom | DM800 | SC2 | 1 | TD2 | [7 empty] | M24 | 0.127 | [12 empty] | See chapter 8 in TSPEC
202 | D3_TC_M24_TD2_SC2__DDRDQ_IL06_NIL14_1 | BA34 | J1705.CS2 | J1705PIN063 | [6 empty] | 9184.9724 | 9184.9724 | L13_HSIO1 | 6.9671 | BA34 | DDRDQ_IL06_NIL14[1] | 1866.4 | 9365 | IO | Bottom | DM800 | SC2 | 1 | TD2 | [7 empty] | M24 | 0.127 | [12 empty] | See chapter 8 in TSPEC
203 | D3_TC_M24_TD2_SC2__DDRDQ_IL06_NIL14_2 | BC35 | J1704.CS10 | J1704PIN093 | [6 empty] | 9185.8898 | 9185.8898 | L13_HSIO1 | 6.9678 | BC35 | DDRDQ_IL06_NIL14[2] | 3167.6 | 10015 | IO | Bottom | DM800 | SC2 | 1 | TD2 | [7 empty] | M24 | 0.127 | [12 empty] | See chapter 8 in TSPEC
204 | D3_TC_M24_TD2_SC2__DDRDQ_IL06_NIL14_3 | BC34 | J1704.DS10 | J1704PIN094 | [6 empty] | 9185.2047 | 9185.2047 | L13_HSIO1 | 6.9673 | BC34 | DDRDQ_IL06_NIL14[3] | 3167.6 | 9365 | IO | Bottom | DM800 | SC2 | 1 | TD2 | [7 empty] | M24 | 0.127 | [12 empty] | See chapter 8 in TSPEC
205 | D3_TC_M24_TD2_SC2__DDRDQ_IL06_NIL14_4 | BA37 | J1705.DS3 | J1705PIN062 | [6 empty] | 9187.5472 | 9187.5472 | L13_HSIO1 | 6.969 | BA37 | DDRDQ_IL06_NIL14[4] | 1866.4 | 11315 | IO | Bottom | DM800 | SC2 | 1 | TD2 | [7 empty] | M24 | 0.127 | [12 empty] | See chapter 8 in TSPEC
206 | D3_TC_M24_TD2_SC2__DDRDQ_IL06_NIL14_5 | BA36 | J1705.CS3 | J1705PIN061 | [6 empty] | 9187.2598 | 9187.2598 | L13_HSIO1 | 6.9688 | BA36 | DDRDQ_IL06_NIL14[5] | 1866.4 | 10665 | IO | Bottom | DM800 | SC2 | 1 | TD2 | [7 empty] | M24 | 0.127 | [12 empty] | See chapter 8 in TSPEC
207 | D3_TC_M24_TD2_SC2__DDRDQ_IL06_NIL14_6 | BC36 | J1704.DS9 | J1704PIN096 | [6 empty] | 9187.248 | 9187.248 | L13_HSIO1 | 6.9688 | BC36 | DDRDQ_IL06_NIL14[6] | 3167.6 | 10665 | IO | Bottom | DM800 | SC2 | 1 | TD2 | [7 empty] | M24 | 0.127 | [12 empty] | See chapter 8 in TSPEC
208 | D3_TC_M24_TD2_SC2__DDRDQ_IL06_NIL14_7 | BC37 | J1704.CS9 | J1704PIN095 | [6 empty] | 9183.1417 | 9183.1417 | L13_HSIO1 | 6.9657 | BC37 | DDRDQ_IL06_NIL14[7] | 3167.6 | 11315 | IO | Bottom | DM800 | SC2 | 1 | TD2 | [7 empty] | M24 | 0.127 | [12 empty] | See chapter 8 in TSPEC
209 | D3_TC_M25_TD2_SC2__DDRDQ_IL07_NIL15_0 | BE35 | J1705.BS2 | J1705PIN067 | [6 empty] | 8302.5039 | 8302.5039 | L11_INT1 | 6.2977 | BE35 | DDRDQ_IL07_NIL15[0] | 4383.4 | 10015 | IO | Bottom | DM800 | SC2 | 1 | TD2 | [7 empty] | M25 | 0.127 | [12 empty] | See chapter 8 in TSPEC
210 | D3_TC_M25_TD2_SC2__DDRDQ_IL07_NIL15_1 | BE34 | J1705.AS2 | J1705PIN068 | [6 empty] | 8297.5079 | 8297.5079 | L11_INT1 | 6.2939 | BE34 | DDRDQ_IL07_NIL15[1] | 4383.4 | 9365 | IO | Bottom | DM800 | SC2 | 1 | TD2 | [7 empty] | M25 | 0.127 | [12 empty] | See chapter 8 in TSPEC
211 | D3_TC_M25_TD2_SC2__DDRDQ_IL07_NIL15_2 | BG35 | J1704.DS1 | J1704PIN110 | [6 empty] | 8300.8701 | 8300.8701 | L11_INT1 | 6.2965 | BG35 | DDRDQ_IL07_NIL15[2] | 5684.6 | 10015 | IO | Bottom | DM800 | SC2 | 1 | TD2 | [7 empty] | M25 | 0.127 | [12 empty] | See chapter 8 in TSPEC
212 | D3_TC_M25_TD2_SC2__DDRDQ_IL07_NIL15_3 | BG34 | J1704.DS2 | J1704PIN108 | [6 empty] | 8298.8819 | 8298.8819 | L11_INT1 | 6.295 | BG34 | DDRDQ_IL07_NIL15[3] | 5684.6 | 9365 | IO | Bottom | DM800 | SC2 | 1 | TD2 | [7 empty] | M25 | 0.127 | [12 empty] | See chapter 8 in TSPEC
213 | D3_TC_M25_TD2_SC2__DDRDQ_IL07_NIL15_4 | BE37 | J1705.DS1 | J1705PIN066 | [6 empty] | 8298.3465 | 8298.3465 | L11_INT1 | 6.2945 | BE37 | DDRDQ_IL07_NIL15[4] | 4383.4 | 11315 | IO | Bottom | DM800 | SC2 | 1 | TD2 | [7 empty] | M25 | 0.127 | [12 empty] | See chapter 8 in TSPEC
214 | D3_TC_M25_TD2_SC2__DDRDQ_IL07_NIL15_5 | BE36 | J1705.CS1 | J1705PIN065 | [6 empty] | 8295.9409 | 8295.9409 | L11_INT1 | 6.2927 | BE36 | DDRDQ_IL07_NIL15[5] | 4383.4 | 10665 | IO | Bottom | DM800 | SC2 | 1 | TD2 | [7 empty] | M25 | 0.127 | [12 empty] | See chapter 8 in TSPEC
215 | D3_TC_M25_TD2_SC2__DDRDQ_IL07_NIL15_6 | BG36 | J1704.CS2 | J1704PIN107 | [6 empty] | 8296.8543 | 8296.8543 | L11_INT1 | 6.2934 | BG36 | DDRDQ_IL07_NIL15[6] | 5684.6 | 10665 | IO | Bottom | DM800 | SC2 | 1 | TD2 | [7 empty] | M25 | 0.127 | [12 empty] | See chapter 8 in TSPEC
216 | D3_TC_M25_TD2_SC2__DDRDQ_IL07_NIL15_7 | BG37 | J1704.CS1 | J1704PIN109 | [6 empty] | 8301.3937 | 8301.3937 | L11_INT1 | 6.2969 | BG37 | DDRDQ_IL07_NIL15[7] | 5684.6 | 11315 | IO | Bottom | DM800 | SC2 | 1 | TD2 | [7 empty] | M25 | 0.127 | [12 empty] | See chapter 8 in TSPEC
217 | D3_TC_M26_TD2_SC2__DDRDQ_IL10_NIL02_0 | J22 | J1806.CS2 | J1806PIN107 | [6 empty] | 6383.2717 | 6383.2717 | L13_HSIO1 | 4.8419 | J22 | DDRDQ_IL10_NIL02[0] | -17765 | 2058.4 | IO | Bottom | DM800 | SC2 | 1 | TD2 | [7 empty] | M26 | 0.127 | [12 empty] | See chapter 8 in TSPEC
218 | D3_TC_M26_TD2_SC2__DDRDQ_IL10_NIL02_1 | H25 | J1806.BS6 | J1806PIN119 | [6 empty] | 6379.7874 | 6379.7874 | L13_HSIO1 | 4.8393 | H25 | DDRDQ_IL10_NIL02[1] | -18415 | 4093.4 | IO | Bottom | DM800 | SC2 | 1 | TD2 | [7 empty] | M26 | 0.127 | [12 empty] | See chapter 8 in TSPEC
219 | D3_TC_M26_TD2_SC2__DDRDQ_IL10_NIL02_2 | G22 | J1806.CS3 | J1806PIN105 | [6 empty] | 6384.685 | 6384.685 | L13_HSIO1 | 4.843 | G22 | DDRDQ_IL10_NIL02[2] | -19065 | 2058.4 | IO | Bottom | DM800 | SC2 | 1 | TD2 | [7 empty] | M26 | 0.127 | [12 empty] | See chapter 8 in TSPEC
220 | D3_TC_M26_TD2_SC2__DDRDQ_IL10_NIL02_3 | H22 | J1806.CS1 | J1806PIN109 | [6 empty] | 6381.2992 | 6381.2992 | L13_HSIO1 | 4.8404 | H22 | DDRDQ_IL10_NIL02[3] | -18415 | 2058.4 | IO | Bottom | DM800 | SC2 | 1 | TD2 | [7 empty] | M26 | 0.127 | [12 empty] | See chapter 8 in TSPEC
221 | D3_TC_M26_TD2_SC2__DDRDQ_IL10_NIL02_4 | F25 | J1806.BS4 | J1806PIN115 | [6 empty] | 6379.4646 | 6379.4646 | L13_HSIO1 | 4.839 | F25 | DDRDQ_IL10_NIL02[4] | -19715 | 4093.4 | IO | Bottom | DM800 | SC2 | 1 | TD2 | [7 empty] | M26 | 0.127 | [12 empty] | See chapter 8 in TSPEC
222 | D3_TC_M26_TD2_SC2__DDRDQ_IL10_NIL02_5 | J25 | J1806.BS7 | J1806PIN121 | [6 empty] | 6382.2047 | 6382.2047 | L13_HSIO1 | 4.8411 | J25 | DDRDQ_IL10_NIL02[5] | -17765 | 4093.4 | IO | Bottom | DM800 | SC2 | 1 | TD2 | [7 empty] | M26 | 0.127 | [12 empty] | See chapter 8 in TSPEC
223 | D3_TC_M26_TD2_SC2__DDRDQ_IL10_NIL02_6 | G25 | J1806.BS5 | J1806PIN117 | [6 empty] | 6379.9567 | 6379.9567 | L13_HSIO1 | 4.8394 | G25 | DDRDQ_IL10_NIL02[6] | -19065 | 4093.4 | IO | Bottom | DM800 | SC2 | 1 | TD2 | [7 empty] | M26 | 0.127 | [12 empty] | See chapter 8 in TSPEC
224 | D3_TC_M26_TD2_SC2__DDRDQ_IL10_NIL02_7 | F22 | J1806.DS1 | J1806PIN110 | [6 empty] | 6383.4724 | 6383.4724 | L13_HSIO1 | 4.8421 | F22 | DDRDQ_IL10_NIL02[7] | -19715 | 2058.4 | IO | Bottom | DM800 | SC2 | 1 | TD2 | [7 empty] | M26 | 0.127 | [12 empty] | See chapter 8 in TSPEC
225 | D3_TC_M27_TD2_SC2__DDRDQ_IL11_NIL03_0 | D22 | J1805.AS8 | J1805PIN080 | [6 empty] | 6657.2165 | 6657.2165 | L17_HSIO3 | 5.0497 | D22 | DDRDQ_IL11_NIL03[0] | -20365 | 1883.2 | IO | Bottom | DM800 | SC2 | 1 | TD2 | [7 empty] | M27 | 0.127 | [12 empty] | See chapter 8 in TSPEC
226 | D3_TC_M27_TD2_SC2__DDRDQ_IL11_NIL03_1 | C22 | J1805.AS7 | J1805PIN078 | [6 empty] | 6657.9173 | 6657.9173 | L17_HSIO3 | 5.0502 | C22 | DDRDQ_IL11_NIL03[1] | -21015 | 1883.2 | IO | Bottom | DM800 | SC2 | 1 | TD2 | [7 empty] | M27 | 0.127 | [12 empty] | See chapter 8 in TSPEC
227 | D3_TC_M27_TD2_SC2__DDRDQ_IL11_NIL03_2 | C24 | J1805.AS9 | J1805PIN082 | [6 empty] | 6661.1417 | 6661.1417 | L17_HSIO3 | 5.0527 | C24 | DDRDQ_IL11_NIL03[2] | -21015 | 3184.4 | IO | Bottom | DM800 | SC2 | 1 | TD2 | [7 empty] | M27 | 0.127 | [12 empty] | See chapter 8 in TSPEC
228 | D3_TC_M27_TD2_SC2__DDRDQ_IL11_NIL03_3 | D24 | J1805.BS9 | J1805PIN081 | [6 empty] | 6658.1181 | 6658.1181 | L17_HSIO3 | 5.0504 | D24 | DDRDQ_IL11_NIL03[3] | -20365 | 3184.4 | IO | Bottom | DM800 | SC2 | 1 | TD2 | [7 empty] | M27 | 0.127 | [12 empty] | See chapter 8 in TSPEC
229 | D3_TC_M27_TD2_SC2__DDRDQ_IL11_NIL03_4 | A22 | J1805.AS5 | J1805PIN074 | [6 empty] | 6654.9134 | 6654.9134 | L17_HSIO3 | 5.048 | A22 | DDRDQ_IL11_NIL03[4] | -22315 | 1883.2 | IO | Bottom | DM800 | SC2 | 1 | TD2 | [7 empty] | M27 | 0.127 | [12 empty] | See chapter 8 in TSPEC
230 | D3_TC_M27_TD2_SC2__DDRDQ_IL11_NIL03_5 | B22 | J1805.AS6 | J1805PIN076 | [6 empty] | 6659.2677 | 6659.2677 | L17_HSIO3 | 5.0513 | B22 | DDRDQ_IL11_NIL03[5] | -21665 | 1883.2 | IO | Bottom | DM800 | SC2 | 1 | TD2 | [7 empty] | M27 | 0.127 | [12 empty] | See chapter 8 in TSPEC
231 | D3_TC_M27_TD2_SC2__DDRDQ_IL11_NIL03_6 | A24 | J1805.BS6 | J1805PIN075 | [6 empty] | 6656.4449 | 6656.4449 | L17_HSIO3 | 5.0491 | A24 | DDRDQ_IL11_NIL03[6] | -22315 | 3184.4 | IO | Bottom | DM800 | SC2 | 1 | TD2 | [7 empty] | M27 | 0.127 | [12 empty] | See chapter 8 in TSPEC
232 | D3_TC_M27_TD2_SC2__DDRDQ_IL11_NIL03_7 | B24 | J1805.BS7 | J1805PIN077 | [6 empty] | 6660.7598 | 6660.7598 | L17_HSIO3 | 5.0524 | B24 | DDRDQ_IL11_NIL03[7] | -21665 | 3184.4 | IO | Bottom | DM800 | SC2 | 1 | TD2 | [7 empty] | M27 | 0.127 | [12 empty] | See chapter 8 in TSPEC
233 | D3_TC_M28_TD2_SC2__DDRDQ_IL12_NIL06_0 | G31 | J1707.CS11 | J1707PIN091 | [6 empty] | 8772.0039 | 8772.0039 | L30_INT4 | 6.6538 | G31 | DDRDQ_IL12_NIL06[0] | -19139.4 | 7669.4 | IO | Bottom | DM800 | SC2 | 1 | TD2 | [7 empty] | M28 | 0.127 | [12 empty] | See chapter 8 in TSPEC
234 | D3_TC_M28_TD2_SC2__DDRDQ_IL12_NIL06_1 | G32 | J1707.CS10 | J1707PIN093 | [6 empty] | 8772.185 | 8772.185 | L30_INT4 | 6.654 | G32 | DDRDQ_IL12_NIL06[1] | -19139.4 | 8319.4 | IO | Bottom | DM800 | SC2 | 1 | TD2 | [7 empty] | M28 | 0.127 | [12 empty] | See chapter 8 in TSPEC
235 | D3_TC_M28_TD2_SC2__DDRDQ_IL12_NIL06_2 | H29 | J1707.DS11 | J1707PIN092 | [6 empty] | 8774.6693 | 8774.6693 | L30_INT4 | 6.6559 | H29 | DDRDQ_IL12_NIL06[2] | -18228 | 6369.4 | IO | Bottom | DM800 | SC2 | 1 | TD2 | [7 empty] | M28 | 0.127 | [12 empty] | See chapter 8 in TSPEC
236 | D3_TC_M28_TD2_SC2__DDRDQ_IL12_NIL06_3 | H28 | J1707.DS12 | J1707PIN090 | [6 empty] | 8771.8583 | 8771.8583 | L30_INT4 | 6.6537 | H28 | DDRDQ_IL12_NIL06[3] | -18228 | 5719.4 | IO | Bottom | DM800 | SC2 | 1 | TD2 | [7 empty] | M28 | 0.127 | [12 empty] | See chapter 8 in TSPEC
237 | D3_TC_M28_TD2_SC2__DDRDQ_IL12_NIL06_4 | G28 | J1709.DS6 | J1709PIN014 | [6 empty] | 8773.8701 | 8773.8701 | L30_INT4 | 6.6552 | G28 | DDRDQ_IL12_NIL06[4] | -19139.4 | 5719.4 | IO | Bottom | DM800 | SC2 | 1 | TD2 | [7 empty] | M28 | 0.127 | [12 empty] | See chapter 8 in TSPEC
238 | D3_TC_M28_TD2_SC2__DDRDQ_IL12_NIL06_5 | G29 | J1709.DS7 | J1709PIN012 | [6 empty] | 8774.1457 | 8774.1457 | L30_INT4 | 6.6555 | G29 | DDRDQ_IL12_NIL06[5] | -19139.4 | 6369.4 | IO | Bottom | DM800 | SC2 | 1 | TD2 | [7 empty] | M28 | 0.127 | [12 empty] | See chapter 8 in TSPEC
239 | D3_TC_M28_TD2_SC2__DDRDQ_IL12_NIL06_6 | H31 | J1707.CS6 | J1707PIN101 | [6 empty] | 8771.1969 | 8771.1969 | L30_INT4 | 6.6532 | H31 | DDRDQ_IL12_NIL06[6] | -18228 | 7669.4 | IO | Bottom | DM800 | SC2 | 1 | TD2 | [7 empty] | M28 | 0.127 | [12 empty] | See chapter 8 in TSPEC
240 | D3_TC_M28_TD2_SC2__DDRDQ_IL12_NIL06_7 | H32 | J1707.CS7 | J1707PIN099 | [6 empty] | 8774.4331 | 8774.4331 | L30_INT4 | 6.6557 | H32 | DDRDQ_IL12_NIL06[7] | -18228 | 8319.4 | IO | Bottom | DM800 | SC2 | 1 | TD2 | [7 empty] | M28 | 0.127 | [12 empty] | See chapter 8 in TSPEC
241 | D3_TC_M29_TD2_SC2__DDRDQ_IL13_NIL07_0 | L31 | J1708.DS1 | J1708PIN066 | [6 empty] | 7979.2953 | 7979.2953 | L15_HSIO2 | 6.0525 | L31 | DDRDQ_IL13_NIL07[0] | -16405.2 | 7669.4 | IO | Bottom | DM800 | SC2 | 1 | TD2 | [7 empty] | M29 | 0.127 | [12 empty] | See chapter 8 in TSPEC
242 | D3_TC_M29_TD2_SC2__DDRDQ_IL13_NIL07_1 | L32 | J1708.DS4 | J1708PIN060 | [6 empty] | 7980.1772 | 7980.1772 | L15_HSIO2 | 6.0532 | L32 | DDRDQ_IL13_NIL07[1] | -16405.2 | 8319.4 | IO | Bottom | DM800 | SC2 | 1 | TD2 | [7 empty] | M29 | 0.127 | [12 empty] | See chapter 8 in TSPEC
243 | D3_TC_M29_TD2_SC2__DDRDQ_IL13_NIL07_2 | N29 | J1706.AS5 | J1706PIN030 | [6 empty] | 7981.5669 | 7981.5669 | L15_HSIO2 | 6.0543 | N29 | DDRDQ_IL13_NIL07[2] | -15493.8 | 6369.4 | IO | Bottom | DM800 | SC2 | 1 | TD2 | [7 empty] | M29 | 0.127 | [12 empty] | See chapter 8 in TSPEC
244 | D3_TC_M29_TD2_SC2__DDRDQ_IL13_NIL07_3 | N28 | J1706.AS4 | J1706PIN028 | [6 empty] | 7979.0591 | 7979.0591 | L15_HSIO2 | 6.0524 | N28 | DDRDQ_IL13_NIL07[3] | -15493.8 | 5719.4 | IO | Bottom | DM800 | SC2 | 1 | TD2 | [7 empty] | M29 | 0.127 | [12 empty] | See chapter 8 in TSPEC
245 | D3_TC_M29_TD2_SC2__DDRDQ_IL13_NIL07_4 | L28 | J1708.CS1 | J1708PIN065 | [6 empty] | 7978.1811 | 7978.1811 | L15_HSIO2 | 6.0517 | L28 | DDRDQ_IL13_NIL07[4] | -16405.2 | 5719.4 | IO | Bottom | DM800 | SC2 | 1 | TD2 | [7 empty] | M29 | 0.127 | [12 empty] | See chapter 8 in TSPEC
246 | D3_TC_M29_TD2_SC2__DDRDQ_IL13_NIL07_5 | L29 | J1708.CS4 | J1708PIN059 | [6 empty] | 7980.6969 | 7980.6969 | L15_HSIO2 | 6.0536 | L29 | DDRDQ_IL13_NIL07[5] | -16405.2 | 6369.4 | IO | Bottom | DM800 | SC2 | 1 | TD2 | [7 empty] | M29 | 0.127 | [12 empty] | See chapter 8 in TSPEC
247 | D3_TC_M29_TD2_SC2__DDRDQ_IL13_NIL07_6 | N31 | J1707.CS2 | J1707PIN107 | [6 empty] | 7982.0394 | 7982.0394 | L15_HSIO2 | 6.0546 | N31 | DDRDQ_IL13_NIL07[6] | -15493.8 | 7669.4 | IO | Bottom | DM800 | SC2 | 1 | TD2 | [7 empty] | M29 | 0.127 | [12 empty] | See chapter 8 in TSPEC
248 | D3_TC_M29_TD2_SC2__DDRDQ_IL13_NIL07_7 | N32 | J1707.DS2 | J1707PIN108 | [6 empty] | 7980.1575 | 7980.1575 | L15_HSIO2 | 6.0532 | N32 | DDRDQ_IL13_NIL07[7] | -15493.8 | 8319.4 | IO | Bottom | DM800 | SC2 | 1 | TD2 | [7 empty] | M29 | 0.127 | [12 empty] | See chapter 8 in TSPEC
249 | D3_TC_M30_TD2_SC2__DDRDQ_IL14_NIL12_0 | AJ29 | J1708.DS6 | J1708PIN058 | [6 empty] | 8856.3189 | 8856.3189 | L19_INT2 | 6.7178 | AJ29 | DDRDQ_IL14_NIL12[0] | -5468.4 | 6369.4 | IO | Bottom | DM800 | SC2 | 1 | TD2 | [7 empty] | M30 | 0.127 | [12 empty] | See chapter 8 in TSPEC
250 | D3_TC_M30_TD2_SC2__DDRDQ_IL14_NIL12_1 | AJ30 | J1708.DS7 | J1708PIN056 | [6 empty] | 8856.9016 | 8856.9016 | L19_INT2 | 6.7182 | AJ30 | DDRDQ_IL14_NIL12[1] | -5468.4 | 7019.4 | IO | Bottom | DM800 | SC2 | 1 | TD2 | [7 empty] | M30 | 0.127 | [12 empty] | See chapter 8 in TSPEC
251 | D3_TC_M30_TD2_SC2__DDRDQ_IL14_NIL12_2 | AM32 | J1706.AS8 | J1706PIN036 | [6 empty] | 8859.1575 | 8859.1575 | L19_INT2 | 6.7199 | AM32 | DDRDQ_IL14_NIL12[2] | -3645.6 | 8319.4 | IO | Bottom | DM800 | SC2 | 1 | TD2 | [7 empty] | M30 | 0.127 | [12 empty] | See chapter 8 in TSPEC
252 | D3_TC_M30_TD2_SC2__DDRDQ_IL14_NIL12_3 | AM31 | J1706.AS7 | J1706PIN034 | [6 empty] | 8860.0236 | 8860.0236 | L19_INT2 | 6.7206 | AM31 | DDRDQ_IL14_NIL12[3] | -3645.6 | 7669.4 | IO | Bottom | DM800 | SC2 | 1 | TD2 | [7 empty] | M30 | 0.127 | [12 empty] | See chapter 8 in TSPEC
253 | D3_TC_M30_TD2_SC2__DDRDQ_IL14_NIL12_4 | AM30 | J1706.BS7 | J1706PIN033 | [6 empty] | 8856.7283 | 8856.7283 | L19_INT2 | 6.7181 | AM30 | DDRDQ_IL14_NIL12[4] | -3645.6 | 7019.4 | IO | Bottom | DM800 | SC2 | 1 | TD2 | [7 empty] | M30 | 0.127 | [12 empty] | See chapter 8 in TSPEC
254 | D3_TC_M30_TD2_SC2__DDRDQ_IL14_NIL12_5 | AM29 | J1706.BS8 | J1706PIN035 | [6 empty] | 8861.6457 | 8861.6457 | L19_INT2 | 6.7218 | AM29 | DDRDQ_IL14_NIL12[5] | -3645.6 | 6369.4 | IO | Bottom | DM800 | SC2 | 1 | TD2 | [7 empty] | M30 | 0.127 | [12 empty] | See chapter 8 in TSPEC
255 | D3_TC_M30_TD2_SC2__DDRDQ_IL14_NIL12_6 | AJ31 | J1707.BS4 | J1707PIN115 | [6 empty] | 8860.4213 | 8860.4213 | L19_INT2 | 6.7209 | AJ31 | DDRDQ_IL14_NIL12[6] | -5468.4 | 7669.4 | IO | Bottom | DM800 | SC2 | 1 | TD2 | [7 empty] | M30 | 0.127 | [12 empty] | See chapter 8 in TSPEC
256 | D3_TC_M30_TD2_SC2__DDRDQ_IL14_NIL12_7 | AJ32 | J1707.BS5 | J1707PIN117 | [6 empty] | 8857.878 | 8857.878 | L19_INT2 | 6.719 | AJ32 | DDRDQ_IL14_NIL12[7] | -5468.4 | 8319.4 | IO | Bottom | DM800 | SC2 | 1 | TD2 | [7 empty] | M30 | 0.127 | [12 empty] | See chapter 8 in TSPEC
257 | D3_TC_M31_TD2_SC2__DDRDQ_IL15_NIL13_0 | AR31 | J1706.CS6 | J1706PIN013 | [6 empty] | 8698.6969 | 8698.6969 | L28_HSIO5 | 6.5982 | AR31 | DDRDQ_IL15_NIL13[0] | -1822.8 | 7669.4 | IO | Bottom | DM800 | SC2 | 1 | TD2 | [7 empty] | M31 | 0.127 | [12 empty] | See chapter 8 in TSPEC
258 | D3_TC_M31_TD2_SC2__DDRDQ_IL15_NIL13_1 | AR32 | J1706.CS7 | J1706PIN011 | [6 empty] | 8701.2953 | 8701.2953 | L28_HSIO5 | 6.6002 | AR32 | DDRDQ_IL15_NIL13[1] | -1822.8 | 8319.4 | IO | Bottom | DM800 | SC2 | 1 | TD2 | [7 empty] | M31 | 0.127 | [12 empty] | See chapter 8 in TSPEC
259 | D3_TC_M31_TD2_SC2__DDRDQ_IL15_NIL13_2 | AV30 | J1704.CS12 | J1704PIN089 | [6 empty] | 8699.7795 | 8699.7795 | L28_HSIO5 | 6.599 | AV30 | DDRDQ_IL15_NIL13[2] | 0 | 7019.4 | IO | Bottom | DM800 | SC2 | 1 | TD2 | [7 empty] | M31 | 0.127 | [12 empty] | See chapter 8 in TSPEC
260 | D3_TC_M31_TD2_SC2__DDRDQ_IL15_NIL13_3 | AV29 | J1704.DS12 | J1704PIN090 | [6 empty] | 8702.9528 | 8702.9528 | L28_HSIO5 | 6.6015 | AV29 | DDRDQ_IL15_NIL13[3] | 0 | 6369.4 | IO | Bottom | DM800 | SC2 | 1 | TD2 | [7 empty] | M31 | 0.127 | [12 empty] | See chapter 8 in TSPEC
261 | D3_TC_M31_TD2_SC2__DDRDQ_IL15_NIL13_4 | AR30 | J1706.BS9 | J1706PIN037 | [6 empty] | 8701.6299 | 8701.6299 | L28_HSIO5 | 6.6004 | AR30 | DDRDQ_IL15_NIL13[4] | -1822.8 | 7019.4 | IO | Bottom | DM800 | SC2 | 1 | TD2 | [7 empty] | M31 | 0.127 | [12 empty] | See chapter 8 in TSPEC
262 | D3_TC_M31_TD2_SC2__DDRDQ_IL15_NIL13_5 | AR29 | J1706.AS9 | J1706PIN038 | [6 empty] | 8700.0906 | 8700.0906 | L28_HSIO5 | 6.5993 | AR29 | DDRDQ_IL15_NIL13[5] | -1822.8 | 6369.4 | IO | Bottom | DM800 | SC2 | 1 | TD2 | [7 empty] | M31 | 0.127 | [12 empty] | See chapter 8 in TSPEC
263 | D3_TC_M31_TD2_SC2__DDRDQ_IL15_NIL13_6 | AV32 | J1705.CS11 | J1705PIN047 | [6 empty] | 8699.1654 | 8699.1654 | L28_HSIO5 | 6.5986 | AV32 | DDRDQ_IL15_NIL13[6] | 0 | 8319.4 | IO | Bottom | DM800 | SC2 | 1 | TD2 | [7 empty] | M31 | 0.127 | [12 empty] | See chapter 8 in TSPEC
264 | D3_TC_M31_TD2_SC2__DDRDQ_IL15_NIL13_7 | AV31 | J1705.DS11 | J1705PIN048 | [6 empty] | 8702.5315 | 8702.5315 | L28_HSIO5 | 6.6011 | AV31 | DDRDQ_IL15_NIL13[7] | 0 | 7669.4 | IO | Bottom | DM800 | SC2 | 1 | TD2 | [7 empty] | M31 | 0.127 | [12 empty] | See chapter 8 in TSPEC
265 | D3_TC_M32_TD2_SC2__DDRDQ_IL16_NIL16_0 | BA32 | J1705.BS5 | J1705PIN073 | [6 empty] | 8520.6181 | 8520.6181 | L34_INT6 | 6.4631 | BA32 | DDRDQ_IL16_NIL16[0] | 1822.8 | 8319.4 | IO | Bottom | DM800 | SC2 | 1 | TD2 | [7 empty] | M32 | 0.127 | [12 empty] | See chapter 8 in TSPEC
266 | D3_TC_M32_TD2_SC2__DDRDQ_IL16_NIL16_1 | BA31 | J1705.BS4 | J1705PIN071 | [6 empty] | 8521.1772 | 8521.1772 | L34_INT6 | 6.4636 | BA31 | DDRDQ_IL16_NIL16[1] | 1822.8 | 7669.4 | IO | Bottom | DM800 | SC2 | 1 | TD2 | [7 empty] | M32 | 0.127 | [12 empty] | See chapter 8 in TSPEC
267 | D3_TC_M32_TD2_SC2__DDRDQ_IL16_NIL16_2 | BD31 | J1704.BS6 | J1704PIN119 | [6 empty] | 8519.0669 | 8519.0669 | L34_INT6 | 6.462 | BD31 | DDRDQ_IL16_NIL16[2] | 3645.6 | 7669.4 | IO | Bottom | DM800 | SC2 | 1 | TD2 | [7 empty] | M32 | 0.127 | [12 empty] | See chapter 8 in TSPEC
268 | D3_TC_M32_TD2_SC2__DDRDQ_IL16_NIL16_3 | BD32 | J1704.BS5 | J1704PIN117 | [6 empty] | 8517.2638 | 8517.2638 | L34_INT6 | 6.4606 | BD32 | DDRDQ_IL16_NIL16[3] | 3645.6 | 8319.4 | IO | Bottom | DM800 | SC2 | 1 | TD2 | [7 empty] | M32 | 0.127 | [12 empty] | See chapter 8 in TSPEC
269 | D3_TC_M32_TD2_SC2__DDRDQ_IL16_NIL16_4 | BA30 | J1706.DS7 | J1706PIN012 | [6 empty] | 8521.2047 | 8521.2047 | L34_INT6 | 6.4636 | BA30 | DDRDQ_IL16_NIL16[4] | 1822.8 | 7019.4 | IO | Bottom | DM800 | SC2 | 1 | TD2 | [7 empty] | M32 | 0.127 | [12 empty] | See chapter 8 in TSPEC
270 | D3_TC_M32_TD2_SC2__DDRDQ_IL16_NIL16_5 | BA29 | J1706.DS6 | J1706PIN014 | [6 empty] | 8519.4803 | 8519.4803 | L34_INT6 | 6.4623 | BA29 | DDRDQ_IL16_NIL16[5] | 1822.8 | 6369.4 | IO | Bottom | DM800 | SC2 | 1 | TD2 | [7 empty] | M32 | 0.127 | [12 empty] | See chapter 8 in TSPEC
271 | D3_TC_M32_TD2_SC2__DDRDQ_IL16_NIL16_6 | BD29 | J1704.DS11 | J1704PIN092 | [6 empty] | 8518.7913 | 8518.7913 | L34_INT6 | 6.4618 | BD29 | DDRDQ_IL16_NIL16[6] | 3645.6 | 6369.4 | IO | Bottom | DM800 | SC2 | 1 | TD2 | [7 empty] | M32 | 0.127 | [12 empty] | See chapter 8 in TSPEC
272 | D3_TC_M32_TD2_SC2__DDRDQ_IL16_NIL16_7 | BD30 | J1704.CS11 | J1704PIN091 | [6 empty] | 8518.189 | 8518.189 | L34_INT6 | 6.4613 | BD30 | DDRDQ_IL16_NIL16[7] | 3645.6 | 7019.4 | IO | Bottom | DM800 | SC2 | 1 | TD2 | [7 empty] | M32 | 0.127 | [12 empty] | See chapter 8 in TSPEC
273 | D3_TC_M33_TD2_SC2__DDRDQ_IL17_NIL17_0 | BG31 | J1705.CS4 | J1705PIN059 | [6 empty] | 8580.4134 | 8580.4134 | L17_HSIO3 | 6.5085 | BG31 | DDRDQ_IL17_NIL17[0] | 5468.4 | 7669.4 | IO | Bottom | DM800 | SC2 | 1 | TD2 | [7 empty] | M33 | 0.127 | [12 empty] | See chapter 8 in TSPEC
274 | D3_TC_M33_TD2_SC2__DDRDQ_IL17_NIL17_1 | BG32 | J1705.DS4 | J1705PIN060 | [6 empty] | 8583.0276 | 8583.0276 | L17_HSIO3 | 6.5105 | BG32 | DDRDQ_IL17_NIL17[1] | 5468.4 | 8319.4 | IO | Bottom | DM800 | SC2 | 1 | TD2 | [7 empty] | M33 | 0.127 | [12 empty] | See chapter 8 in TSPEC
275 | D3_TC_M33_TD2_SC2__DDRDQ_IL17_NIL17_2 | BK32 | J1704.CS3 | J1704PIN105 | [6 empty] | 8585.4213 | 8585.4213 | L17_HSIO3 | 6.5123 | BK32 | DDRDQ_IL17_NIL17[2] | 7291.2 | 8319.4 | IO | Bottom | DM800 | SC2 | 1 | TD2 | [7 empty] | M33 | 0.127 | [12 empty] | See chapter 8 in TSPEC
276 | D3_TC_M33_TD2_SC2__DDRDQ_IL17_NIL17_3 | BK31 | J1704.CS4 | J1704PIN103 | [6 empty] | 8580.2323 | 8580.2323 | L17_HSIO3 | 6.5084 | BK31 | DDRDQ_IL17_NIL17[3] | 7291.2 | 7669.4 | IO | Bottom | DM800 | SC2 | 1 | TD2 | [7 empty] | M33 | 0.127 | [12 empty] | See chapter 8 in TSPEC
277 | D3_TC_M33_TD2_SC2__DDRDQ_IL17_NIL17_4 | BG29 | J1705.AS3 | J1705PIN070 | [6 empty] | 8583.9606 | 8583.9606 | L17_HSIO3 | 6.5112 | BG29 | DDRDQ_IL17_NIL17[4] | 5468.4 | 6369.4 | IO | Bottom | DM800 | SC2 | 1 | TD2 | [7 empty] | M33 | 0.127 | [12 empty] | See chapter 8 in TSPEC
278 | D3_TC_M33_TD2_SC2__DDRDQ_IL17_NIL17_5 | BG30 | J1705.BS3 | J1705PIN069 | [6 empty] | 8585.4528 | 8585.4528 | L17_HSIO3 | 6.5123 | BG30 | DDRDQ_IL17_NIL17[5] | 5468.4 | 7019.4 | IO | Bottom | DM800 | SC2 | 1 | TD2 | [7 empty] | M33 | 0.127 | [12 empty] | See chapter 8 in TSPEC
279 | D3_TC_M33_TD2_SC2__DDRDQ_IL17_NIL17_6 | BK30 | J1704.DS3 | J1704PIN106 | [6 empty] | 8583.6457 | 8583.6457 | L17_HSIO3 | 6.511 | BK30 | DDRDQ_IL17_NIL17[6] | 7291.2 | 7019.4 | IO | Bottom | DM800 | SC2 | 1 | TD2 | [7 empty] | M33 | 0.127 | [12 empty] | See chapter 8 in TSPEC
280 | D3_TC_M33_TD2_SC2__DDRDQ_IL17_NIL17_7 | BK29 | J1704.DS4 | J1704PIN104 | [6 empty] | 8579.5197 | 8579.5197 | L17_HSIO3 | 6.5078 | BK29 | DDRDQ_IL17_NIL17[7] | 7291.2 | 6369.4 | IO | Bottom | DM800 | SC2 | 1 | TD2 | [7 empty] | M33 | 0.127 | [12 empty] | See chapter 8 in TSPEC
281 | D3_TC_M18_DP19_TD2_SC2__DDRDQSN_IL00_NIL00 | C27 | J1709.AS4 | J1709PIN028 | [6 empty] | 9491.5787 | 9491.5787 | L24_INT3 | 7.1996 | C27 | DDRDQSN_IL00_NIL00 | -21340 | 5050.8 | IO | Bottom | DM800 | SC2 | 1 | TD2 |  |  |  |  | DP19 | 0.0508 | 100 | M18 | 0.127 | [12 empty] | See chapter 8 in TSPEC
282 | D3_TC_M19_DP20_TD2_SC2__DDRDQSN_IL01_NIL01 | D31 | J1709.CS6 | J1709PIN013 | [6 empty] | 9245.3031 | 9245.3031 | L15_HSIO2 | 7.0128 | D31 | DDRDQSN_IL01_NIL01 | -20690 | 7567.8 | IO | Bottom | DM800 | SC2 | 1 | TD2 |  |  |  |  | DP20 | 0.0508 | 100 | M19 | 0.127 | [12 empty] | See chapter 8 in TSPEC
283 | D3_TC_M20_DP21_TD2_SC2__DDRDQSN_IL02_NIL04 | J35 | J1806.DS10 | J1806PIN094 | [6 empty] | 8735.311 | 8735.311 | L17_HSIO3 | 6.626 | J35 | DDRDQSN_IL02_NIL04 | -17619 | 10340 | IO | Bottom | DM800 | SC2 | 1 | TD2 |  |  |  |  | DP21 | 0.0508 | 100 | M20 | 0.127 | [12 empty] | See chapter 8 in TSPEC
284 | D3_TC_M21_DP22_TD2_SC2__DDRDQSN_IL03_NIL05 | P34 | J1708.AS3 | J1708PIN070 | [6 empty] | 8095.0591 | 8095.0591 | L11_INT1 | 6.1403 | P34 | DDRDQSN_IL03_NIL05 | -15102 | 9690 | IO | Bottom | DM800 | SC2 | 1 | TD2 |  |  |  |  | DP22 | 0.0508 | 100 | M21 | 0.127 | [12 empty] | See chapter 8 in TSPEC
285 | D3_TC_M22_DP23_TD2_SC2__DDRDQSN_IL04_NIL10 | AP35 | J1706.AS2 | J1706PIN024 | [6 empty] | 8295.4646 | 8295.4646 | L11_INT1 | 6.2924 | AP35 | DDRDQSN_IL04_NIL10 | -2517 | 10340 | IO | Bottom | DM800 | SC2 | 1 | TD2 |  |  |  |  | DP23 | 0.0508 | 100 | M22 | 0.127 | [12 empty] | See chapter 8 in TSPEC
286 | D3_TC_M23_DP24_TD2_SC2__DDRDQSN_IL05_NIL11 | AV34 | J1707.BS6 | J1707PIN119 | [6 empty] | 8780.9252 | 8780.9252 | L32_INT5 | 6.6606 | AV34 | DDRDQSN_IL05_NIL11 | 0 | 9690 | IO | Bottom | DM800 | SC2 | 1 | TD2 |  |  |  |  | DP24 | 0.0508 | 100 | M23 | 0.127 | [12 empty] | See chapter 8 in TSPEC
287 | D3_TC_M24_DP25_TD2_SC2__DDRDQSN_IL06_NIL14 | BB35 | J1704.BS4 | J1704PIN115 | [6 empty] | 9187.4094 | 9187.4094 | L13_HSIO1 | 6.9689 | BB35 | DDRDQSN_IL06_NIL14 | 2517 | 10340 | IO | Bottom | DM800 | SC2 | 1 | TD2 |  |  |  |  | DP25 | 0.0508 | 100 | M24 | 0.127 | [12 empty] | See chapter 8 in TSPEC
288 | D3_TC_M25_DP26_TD2_SC2__DDRDQSN_IL07_NIL15 | BF34 | J1704.AS4 | J1704PIN116 | [6 empty] | 8297.248 | 8297.248 | L11_INT1 | 6.2937 | BF34 | DDRDQSN_IL07_NIL15 | 5034 | 9690 | IO | Bottom | DM800 | SC2 | 1 | TD2 |  |  |  |  | DP26 | 0.0508 | 100 | M25 | 0.127 | [12 empty] | See chapter 8 in TSPEC
289 | D3_TC_M26_DP27_TD2_SC2__DDRDQSN_IL10_NIL02 | H24 | J1806.DS2 | J1806PIN108 | [6 empty] | 6382.8819 | 6382.8819 | L13_HSIO1 | 4.8416 | H24 | DDRDQSN_IL10_NIL02 | -18415 | 3184.4 | IO | Bottom | DM800 | SC2 | 1 | TD2 |  |  |  |  | DP27 | 0.0508 | 100 | M26 | 0.127 | [12 empty] | See chapter 8 in TSPEC
290 | D3_TC_M27_DP28_TD2_SC2__DDRDQSN_IL11_NIL03 | C23 | J1805.BS5 | J1805PIN073 | [6 empty] | 6655.4961 | 6655.4961 | L17_HSIO3 | 5.0484 | C23 | DDRDQSN_IL11_NIL03 | -21340 | 2533.8 | IO | Bottom | DM800 | SC2 | 1 | TD2 |  |  |  |  | DP28 | 0.0508 | 100 | M27 | 0.127 | [12 empty] | See chapter 8 in TSPEC
291 | D3_TC_M28_DP29_TD2_SC2__DDRDQSN_IL12_NIL06 | G30 | J1806.CS7 | J1806PIN099 | [6 empty] | 8768.9055 | 8768.9055 | L19_INT2 | 6.6515 | G30 | DDRDQSN_IL12_NIL06 | -19139.4 | 7019.4 | IO | Bottom | DM800 | SC2 | 1 | TD2 |  |  |  |  | DP29 | 0.0508 | 100 | M28 | 0.127 | [12 empty] | See chapter 8 in TSPEC
292 | D3_TC_M29_DP30_TD2_SC2__DDRDQSN_IL13_NIL07 | L30 | J1707.AS5 | J1707PIN118 | [6 empty] | 7977.5276 | 7977.5276 | L24_INT3 | 6.0512 | L30 | DDRDQSN_IL13_NIL07 | -16405.2 | 7019.4 | IO | Bottom | DM800 | SC2 | 1 | TD2 |  |  |  |  | DP30 | 0.0508 | 100 | M29 | 0.127 | [12 empty] | See chapter 8 in TSPEC
293 | D3_TC_M30_DP31_TD2_SC2__DDRDQSN_IL14_NIL12 | AL31 | J1707.CS4 | J1707PIN103 | [6 empty] | 8854.7205 | 8854.7205 | L19_INT2 | 6.7166 | AL31 | DDRDQSN_IL14_NIL12 | -4557 | 7669.4 | IO | Bottom | DM800 | SC2 | 1 | TD2 |  |  |  |  | DP31 | 0.0508 | 100 | M30 | 0.127 | [12 empty] | See chapter 8 in TSPEC
294 | D3_TC_M31_DP32_TD2_SC2__DDRDQSN_IL15_NIL13 | AU31 | J1706.DS3 | J1706PIN018 | [6 empty] | 8701.2323 | 8701.2323 | L28_HSIO5 | 6.6001 | AU31 | DDRDQSN_IL15_NIL13 | -911.4 | 7669.4 | IO | Bottom | DM800 | SC2 | 1 | TD2 |  |  |  |  | DP32 | 0.0508 | 100 | M31 | 0.127 | [12 empty] | See chapter 8 in TSPEC
295 | D3_TC_M32_DP33_TD2_SC2__DDRDQSN_IL16_NIL16 | BC31 | J1705.DS7 | J1705PIN056 | [6 empty] | 8518.3543 | 8518.3543 | L34_INT6 | 6.4614 | BC31 | DDRDQSN_IL16_NIL16 | 2734.2 | 7669.4 | IO | Bottom | DM800 | SC2 | 1 | TD2 |  |  |  |  | DP33 | 0.0508 | 100 | M32 | 0.127 | [12 empty] | See chapter 8 in TSPEC
296 | D3_TC_M33_DP34_TD2_SC2__DDRDQSN_IL17_NIL17 | BH31 | J1704.AS5 | J1704PIN118 | [6 empty] | 8584.3819 | 8584.3819 | L17_HSIO3 | 6.5115 | BH31 | DDRDQSN_IL17_NIL17 | 6379.8 | 7669.4 | IO | Bottom | DM800 | SC2 | 1 | TD2 |  |  |  |  | DP34 | 0.0508 | 100 | M33 | 0.127 | [12 empty] | See chapter 8 in TSPEC
297 | D3_TC_M18_DP19_TD2_SC2__DDRDQSP_IL00_NIL00 | D27 | J1709.AS3 | J1709PIN026 | [6 empty] | 9492.1024 | 9492.1024 | L24_INT3 | 7.2 | D27 | DDRDQSP_IL00_NIL00 | -20690 | 5050.8 | IO | Bottom | DM800 | SC2 | 1 | TD2 |  |  |  |  | DP19 | 0.0508 | 100 | M18 | 0.127 | [12 empty] | See chapter 8 in TSPEC
298 | D3_TC_M19_DP20_TD2_SC2__DDRDQSP_IL01_NIL01 | C31 | J1709.CS7 | J1709PIN011 | [6 empty] | 9244.8307 | 9244.8307 | L15_HSIO2 | 7.0125 | C31 | DDRDQSP_IL01_NIL01 | -21340 | 7567.8 | IO | Bottom | DM800 | SC2 | 1 | TD2 |  |  |  |  | DP20 | 0.0508 | 100 | M19 | 0.127 | [12 empty] | See chapter 8 in TSPEC
299 | D3_TC_M20_DP21_TD2_SC2__DDRDQSP_IL02_NIL04 | J34 | J1806.DS9 | J1806PIN096 | [6 empty] | 8734.5197 | 8734.5197 | L17_HSIO3 | 6.6254 | J34 | DDRDQSP_IL02_NIL04 | -17619 | 9690 | IO | Bottom | DM800 | SC2 | 1 | TD2 |  |  |  |  | DP21 | 0.0508 | 100 | M20 | 0.127 | [12 empty] | See chapter 8 in TSPEC
300 | D3_TC_M21_DP22_TD2_SC2__DDRDQSP_IL03_NIL05 | P35 | J1708.AS2 | J1708PIN068 | [6 empty] | 8093.9134 | 8093.9134 | L11_INT1 | 6.1395 | P35 | DDRDQSP_IL03_NIL05 | -15102 | 10340 | IO | Bottom | DM800 | SC2 | 1 | TD2 |  |  |  |  | DP22 | 0.0508 | 100 | M21 | 0.127 | [12 empty] | See chapter 8 in TSPEC
301 | D3_TC_M22_DP23_TD2_SC2__DDRDQSP_IL04_NIL10 | AP34 | J1706.AS3 | J1706PIN026 | [6 empty] | 8295.8228 | 8295.8228 | L11_INT1 | 6.2926 | AP34 | DDRDQSP_IL04_NIL10 | -2517 | 9690 | IO | Bottom | DM800 | SC2 | 1 | TD2 |  |  |  |  | DP23 | 0.0508 | 100 | M22 | 0.127 | [12 empty] | See chapter 8 in TSPEC
302 | D3_TC_M23_DP24_TD2_SC2__DDRDQSP_IL05_NIL11 | AV35 | J1707.BS7 | J1707PIN121 | [6 empty] | 8779.1181 | 8779.1181 | L32_INT5 | 6.6592 | AV35 | DDRDQSP_IL05_NIL11 | 0 | 10340 | IO | Bottom | DM800 | SC2 | 1 | TD2 |  |  |  |  | DP24 | 0.0508 | 100 | M23 | 0.127 | [12 empty] | See chapter 8 in TSPEC
303 | D3_TC_M24_DP25_TD2_SC2__DDRDQSP_IL06_NIL14 | BB34 | J1704.BS3 | J1704PIN113 | [6 empty] | 9186.1024 | 9186.1024 | L13_HSIO1 | 6.9679 | BB34 | DDRDQSP_IL06_NIL14 | 2517 | 9690 | IO | Bottom | DM800 | SC2 | 1 | TD2 |  |  |  |  | DP25 | 0.0508 | 100 | M24 | 0.127 | [12 empty] | See chapter 8 in TSPEC
304 | D3_TC_M25_DP26_TD2_SC2__DDRDQSP_IL07_NIL15 | BF35 | J1704.AS3 | J1704PIN114 | [6 empty] | 8296.4488 | 8296.4488 | L11_INT1 | 6.2931 | BF35 | DDRDQSP_IL07_NIL15 | 5034 | 10340 | IO | Bottom | DM800 | SC2 | 1 | TD2 |  |  |  |  | DP26 | 0.0508 | 100 | M25 | 0.127 | [12 empty] | See chapter 8 in TSPEC
305 | D3_TC_M26_DP27_TD2_SC2__DDRDQSP_IL10_NIL02 | G24 | J1806.DS3 | J1806PIN106 | [6 empty] | 6384.0945 | 6384.0945 | L13_HSIO1 | 4.8425 | G24 | DDRDQSP_IL10_NIL02 | -19065 | 3184.4 | IO | Bottom | DM800 | SC2 | 1 | TD2 |  |  |  |  | DP27 | 0.0508 | 100 | M26 | 0.127 | [12 empty] | See chapter 8 in TSPEC
306 | D3_TC_M27_DP28_TD2_SC2__DDRDQSP_IL11_NIL03 | D23 | J1805.BS4 | J1805PIN071 | [6 empty] | 6653.9724 | 6653.9724 | L13_HSIO1 | 5.0472 | D23 | DDRDQSP_IL11_NIL03 | -20690 | 2533.8 | IO | Bottom | DM800 | SC2 | 1 | TD2 |  |  |  |  | DP28 | 0.0508 | 100 | M27 | 0.127 | [12 empty] | See chapter 8 in TSPEC
307 | D3_TC_M28_DP29_TD2_SC2__DDRDQSP_IL12_NIL06 | H30 | J1806.CS6 | J1806PIN101 | [6 empty] | 8769.8661 | 8769.8661 | L19_INT2 | 6.6522 | H30 | DDRDQSP_IL12_NIL06 | -18228 | 7019.4 | IO | Bottom | DM800 | SC2 | 1 | TD2 |  |  |  |  | DP29 | 0.0508 | 100 | M28 | 0.127 | [12 empty] | See chapter 8 in TSPEC
308 | D3_TC_M29_DP30_TD2_SC2__DDRDQSP_IL13_NIL07 | N30 | J1707.AS4 | J1707PIN116 | [6 empty] | 7976.0276 | 7976.0276 | L24_INT3 | 6.0501 | N30 | DDRDQSP_IL13_NIL07 | -15493.8 | 7019.4 | IO | Bottom | DM800 | SC2 | 1 | TD2 |  |  |  |  | DP30 | 0.0508 | 100 | M29 | 0.127 | [12 empty] | See chapter 8 in TSPEC
309 | D3_TC_M30_DP31_TD2_SC2__DDRDQSP_IL14_NIL12 | AL30 | J1707.CS3 | J1707PIN105 | [6 empty] | 8854.3819 | 8854.3819 | L19_INT2 | 6.7163 | AL30 | DDRDQSP_IL14_NIL12 | -4557 | 7019.4 | IO | Bottom | DM800 | SC2 | 1 | TD2 |  |  |  |  | DP31 | 0.0508 | 100 | M30 | 0.127 | [12 empty] | See chapter 8 in TSPEC
310 | D3_TC_M31_DP32_TD2_SC2__DDRDQSP_IL15_NIL13 | AU30 | J1706.DS2 | J1706PIN020 | [6 empty] | 8700.4606 | 8700.4606 | L28_HSIO5 | 6.5996 | AU30 | DDRDQSP_IL15_NIL13 | -911.4 | 7019.4 | IO | Bottom | DM800 | SC2 | 1 | TD2 |  |  |  |  | DP32 | 0.0508 | 100 | M31 | 0.127 | [12 empty] | See chapter 8 in TSPEC
311 | D3_TC_M32_DP33_TD2_SC2__DDRDQSP_IL16_NIL16 | BC30 | J1705.DS6 | J1705PIN058 | [6 empty] | 8518.7047 | 8518.7047 | L34_INT6 | 6.4617 | BC30 | DDRDQSP_IL16_NIL16 | 2734.2 | 7019.4 | IO | Bottom | DM800 | SC2 | 1 | TD2 |  |  |  |  | DP33 | 0.0508 | 100 | M32 | 0.127 | [12 empty] | See chapter 8 in TSPEC
312 | D3_TC_M33_DP34_TD2_SC2__DDRDQSP_IL17_NIL17 | BH30 | J1704.AS6 | J1704PIN120 | [6 empty] | 8584.7323 | 8584.7323 | L17_HSIO3 | 6.5118 | BH30 | DDRDQSP_IL17_NIL17 | 6379.8 | 7019.4 | IO | Bottom | DM800 | SC2 | 1 | TD2 |  |  |  |  | DP34 | 0.0508 | 100 | M33 | 0.127 | [12 empty] | See chapter 8 in TSPEC
313 | D3_TC_TD1__DISP_UTILS | AM7 | J1807.DS3 | J1807PIN018 | [6 empty] | 3816.9055 | 3816.9055 | L24_INT3 | 2.8952 | AM7 | DISP_UTILS | -3695.2 | -7317.5 | IO | Bottom | DM800 |  | 1 | TD1 | [21 empty] | No matching. 50 ohm SE
314 | D3_TC_TD1__DP_COMP_OBSP__TC | AM6 | J1807.DS10 | J1807PIN006 | RA114.1 | RA113.1 | RA114.2 |  |  | 3806.7638 | 1690.378 | 5497.1417 | L11_INT1/L11_INT1 | 4.1697 | AM6 | DP_COMP_OBSP | -3695.2 | -7967.5 | IO | Bottom | DM800 |  | 1 | TD1
315 | D3_TC_TD4__DRAM_RESETB | BU31 | J1502.AS8 | J1502PIN080 | [6 empty] | 8765.2795 | 8765.2795 | L17_HSIO3 | 6.6487 | BU31 | DRAM_RESETB | 11848.2 | 7669.4 | IO | Bottom | DM800 |  | 1 | TD4 | [21 empty] | Direct 50 ohm.See chapter 18.2 in TSPEC.
316 | D3_TC_TD4__DSW_PWROK | BP30 | J1501.CS8 | J1501PIN097 | [6 empty] | 7990.0315 | 7990.0315 | L26_HSIO4 | 6.0607 | BP30 | DSW_PWROK | 10025.4 | 7019.4 | IO | Bottom | DM800 |  | 1 | TD4 | [21 empty] | Direct 50 ohm.See chapter 18.2 in TSPEC.
317 | D3_TC_M05_TD2_TP__RSVD_EDRAM_G2 | G2 | J1806.CS4 | J1806PIN103 | [6 empty] | 4730.9331 | 4730.9331 | L30_INT4 | 3.5886 | G2 | RSVD_EDRAM | -18869 | -10665 | IO | Bottom | DM800 |  | 1 | TD2 | [7 empty] | M05 | 2.54 | [12 empty] | See chapter 7.7 in TSPEC
318 | D3_TC_M05_TD2_TP__RSVD_EDRAM_G1 | G1 | J1806.DS4 | J1806PIN104 | [6 empty] | 4855.7126 | 4855.7126 | L30_INT4 | 3.6832 | G1 | RSVD_EDRAM | -18844 | -11315 | IO | Bottom | DM800 |  | 1 | TD2 | [7 empty] | M05 | 2.54 | [12 empty] | See chapter 7.7 in TSPEC
319 | D3_TC_M02_DP06_TD2__EDP_AUXN | AH4 | J1806.CS8 | J1806PIN097 | [6 empty] | 6879.0079 | 6879.0079 | L34_INT6 | 5.2179 | AH4 | EDP_AUXN | -6102 | -9690 | IO | Bottom | DM800 |  | 1 | TD2 |  |  |  |  | DP06 | 0.0508 | 100 | M02 | 0.254 | [12 empty] | See chapter 7.3 in TSPEC
320 | D3_TC_M02_DP06_TD2__EDP_AUXP | AH3 | J1806.CS9 | J1806PIN095 | [6 empty] | 6879.8661 | 6879.8661 | L34_INT6 | 5.2186 | AH3 | EDP_AUXP | -6102 | -10340 | IO | Bottom | DM800 |  | 1 | TD2 |  |  |  |  | DP06 | 0.0508 | 100 | M02 | 0.254 | [12 empty] | See chapter 7.3 in TSPEC
321 | D3_TC_M02_DP07_TD2__EDP_TXN_0__TC | AG4 | J1806.DS6 | J1806PIN102 | LA105.10 | LA105.9 |  |  |  | 5001.9764 | 1877.5 | 6879.4764 | L13_HSIO1/L15_HSIO2 | 5.2183 | AG4 | EDP_TXN[0] | -6665 | -9365 | IO | Bottom | DM800 |  | 1 | TD2 |  |  |  |  | DP07 | 0.0508 | 100 | M02 | 0.254 | [12 empty] | See chapter 7.3 in TSPEC
322 | D3_TC_M02_DP08_TD2__EDP_TXN_1__TC | AG2 | J1806.AS3 | J1806PIN114 | LA105.7 | LA105.8 |  |  |  | 5003.8189 | 1876.8819 | 6880.7008 | L15_HSIO2/L19_INT2 | 5.2192 | AG2 | EDP_TXN[1] | -6665 | -10665 | IO | Bottom | DM800 |  | 1 | TD2 |  |  |  |  | DP08 | 0.0508 | 100 | M02 | 0.254 | [12 empty] | See chapter 7.3 in TSPEC
323 | D3_TC_M02_DP09_TD2__EDP_TXN_2__TC | AJ4 | J1806.BS2 | J1806PIN111 | LA106.10 | LA106.9 |  |  |  | 5002.5866 | 1875.374 | 6877.9606 | L13_HSIO1/L15_HSIO2 | 5.2171 | AJ4 | EDP_TXN[2] | -5539 | -9365 | IO | Bottom | DM800 |  | 1 | TD2 |  |  |  |  | DP09 | 0.0508 | 100 | M02 | 0.254 | [12 empty] | See chapter 7.3 in TSPEC
324 | D3_TC_M02_DP10_TD2__EDP_TXN_3__TC | AJ2 | J1805.BS2 | J1805PIN067 | LA106.7 | LA106.8 |  |  |  | 5004.2126 | 1876.2992 | 6880.5118 | L15_HSIO2/L19_INT2 | 5.2191 | AJ2 | EDP_TXN[3] | -5539 | -10665 | IO | Bottom | DM800 |  | 1 | TD2 |  |  |  |  | DP10 | 0.0508 | 100 | M02 | 0.254 | [12 empty] | See chapter 7.3 in TSPEC
325 | D3_TC_M02_DP07_TD2__EDP_TXP_0__TC | AG3 | J1806.DS7 | J1806PIN100 | LA105.1 | LA105.2 |  |  |  | 5001.7598 | 1876.2598 | 6878.0197 | L13_HSIO1/L15_HSIO2 | 5.2172 | AG3 | EDP_TXP[0] | -6665 | -10015 | IO | Bottom | DM800 |  | 1 | TD2 |  |  |  |  | DP07 | 0.0508 | 100 | M02 | 0.254 | [12 empty] | See chapter 7.3 in TSPEC
326 | D3_TC_M02_DP08_TD2__EDP_TXP_1__TC | AG1 | J1806.AS2 | J1806PIN112 | LA105.4 | LA105.3 |  |  |  | 5005 | 1877.0157 | 6882.0157 | L15_HSIO2/L19_INT2 | 5.2202 | AG1 | EDP_TXP[1] | -6665 | -11315 | IO | Bottom | DM800 |  | 1 | TD2 |  |  |  |  | DP08 | 0.0508 | 100 | M02 | 0.254 | [12 empty] | See chapter 7.3 in TSPEC
327 | D3_TC_M02_DP09_TD2__EDP_TXP_2__TC | AJ3 | J1806.BS3 | J1806PIN113 | LA106.1 | LA106.2 |  |  |  | 5001.5906 | 1877 | 6878.5906 | L13_HSIO1/L15_HSIO2 | 5.2176 | AJ3 | EDP_TXP[2] | -5539 | -10015 | IO | Bottom | DM800 |  | 1 | TD2 |  |  |  |  | DP09 | 0.0508 | 100 | M02 | 0.254 | [12 empty] | See chapter 7.3 in TSPEC
328 | D3_TC_M02_DP10_TD2__EDP_TXP_3__TC | AJ1 | J1805.BS3 | J1805PIN069 | LA106.4 | LA106.3 |  |  |  | 5004.1732 | 1875.5118 | 6879.685 | L15_HSIO2/L19_INT2 | 5.2184 | AJ1 | EDP_TXP[3] | -5539 | -11315 | IO | Bottom | DM800 |  | 1 | TD2 |  |  |  |  | DP10 | 0.0508 | 100 | M02 | 0.254 | [12 empty] | See chapter 7.3 in TSPEC
329 | D3_TC_TD1__RSVD_EDRAM_C34 | C34 | J1809.BS6 | J1809PIN119 | [6 empty] | 6098.3583 | 6098.3583 | L28_HSIO5 | 4.6258 | C34 | RSVD_EDRAM | -20931.6 | 9395.7 | IO | Bottom | DM800 |  | 1 | TD1 | [21 empty] | No matching.50 OHM SE
330 | D3_TC_TD1__RSVD_EDRAM_L5__TC | L5 | J1809.DS13 | J1809PIN088 | RA138.1 | RA137.2 | RA138.2 |  |  | 4686.1575 | 2147.6693 | 6833.8268 | L11_INT1 | 5.1837 | L5 | RSVD_EDRAM | -16628.4 | -8617.5 | IO | Bottom | PLL/sense/PU/PD |  | 1 | TD1 | [21 empty] | See chapter 13.3.5 in TSPEC
331 |  | G3 | [12 empty] | G3 | RSVD_EDRAM | -18869 | -10015 | IO | Bottom |  |  | 0 | [22 empty] | See chapter 12.4 in TSPEC
332 |  | G4 | [12 empty] | G4 | RSVD_EDRAM | -18869 | -9365 | IO | Bottom |  |  | 0 | [22 empty] | See chapter 12.4 in TSPEC
333 | D3_TC_M06_TD1_TP__RSVD_EDRAM_A34 | A34 | J1809.BS8 | J1809PIN123 | [6 empty] | 7194.4606 | 7194.4606 | L30_INT4 | 5.4572 | A34 | RSVD_EDRAM | -22315 | 9555.3 | IO | Bottom | DM800 |  | 1 | TD1 | [7 empty] | M06 | 2.54 | [12 empty] | See chapter 7.7 in TSPEC
334 | D3_TC_M06_TD1_TP__RSVD_EDRAM_B35 | B35 | J1809.AS9 | J1809PIN126 | [6 empty] | 7224.4961 | 7224.4961 | L30_INT4 | 5.48 | B35 | RSVD_EDRAM | -21687.1 | 10037.1 | IO | Bottom | DM800 |  | 1 | TD1 | [7 empty] | M06 | 2.54 | [12 empty] | See chapter 7.7 in TSPEC
335 |  | CK15 | [12 empty] | CK15 | EMMC_RCOMP | 19715 | -2292.2 | IO | Bottom | PLL/sense/PU/PD |  | 0 | [22 empty] | See chapter 13.3.2 in TSPEC
336 | D3_TC_TD1__EN_FIVR | Y3 | J1807.DS6 | J1807PIN014 | [6 empty] | 4522.8622 | 4522.8622 | L34_INT6 | 3.4307 | Y3 | EN_FIVR | -10983.6 | -10340 | IO | Bottom | DM800 |  | 1 | TD1 | [21 empty] | No matching.50 OHM SE
337 | D3_TC_TD1__EXTBGREF | AM3 | J1807.CS4 | J1807PIN015 | [6 empty] | 3707.0315 | 3707.0315 | L24_INT3 | 2.8119 | AM3 | EXTBGREF | -3661.2 | -10340 | IO | Bottom | DM800 |  | 1 | TD1 | [21 empty] | No matching.50 OHM SE
338 | D3_TC_M15_TD1_TP__FIVR_PROBE_ANA_0 | AL2 | J1807.CS9 | J1807PIN007 | [6 empty] | 4981.5157 | 4981.5157 | L19_INT2 | 3.7786 | AL2 | FIVR_PROBE_ANA[0] | -4224.2 | -10665 | IO | Bottom | DM800 |  | 1 | TD1 | [7 empty] | M15 | 0.254 | [9 empty] | Y |  |  | See chapter 7.7 in TSPEC
339 | D3_TC_M15_TD1_TP__FIVR_PROBE_ANA_1 | AL1 | J1807.CS8 | J1807PIN009 | [6 empty] | 4974.3386 | 4974.3386 | L19_INT2 | 3.7732 | AL1 | FIVR_PROBE_ANA[1] | -4224.2 | -11315 | IO | Bottom | DM800 |  | 1 | TD1 | [7 empty] | M15 | 0.254 | [9 empty] | Y |  |  | See chapter 7.7 in TSPEC
340 | D3_TC_M34_TD1_TP__FIVR_PROBE_DIG_0 | AL4 | J1807.BS9 | J1807PIN037 | [6 empty] | 5535.3819 | 5535.3819 | L19_INT2 | 4.1988 | AL4 | FIVR_PROBE_DIG[0] | -4224.2 | -9365 | IO | Bottom | DM800 |  | 1 | TD1 | [7 empty] | M34 | 2.54 | [9 empty] | Y |  |  | See chapter 7.7 in TSPEC
341 | D3_TC_M34_TD1_TP__FIVR_PROBE_DIG_1 | AL3 | J1807.AS9 | J1807PIN038 | [6 empty] | 5497.4606 | 5497.4606 | L19_INT2 | 4.17 | AL3 | FIVR_PROBE_DIG[1] | -4224.2 | -10015 | IO | Bottom | DM800 |  | 1 | TD1 | [7 empty] | M34 | 2.54 | [9 empty] | Y |  |  | See chapter 7.7 in TSPEC
342 | D3_TC_TD4__FPF_LDOMON | BP35 | J1502.AS9 | J1502PIN082 | [6 empty] | 9278.7283 | 9278.7283 | L17_HSIO3 | 7.0382 | BP35 | FPF_LDOMON | 10068 | 10340 | IO | Bottom | DM800 |  | 1 | TD4 | [21 empty] | See chapter 18.2 in TSPEC
343 | D3_TC_TD4__FPF_MON | BP34 | J1502.BS8 | J1502PIN079 | [6 empty] | 9132.6417 | 9132.6417 | L17_HSIO3 | 6.9274 | BP34 | FPF_MON | 10068 | 9690 | IO | Bottom | DM800 |  | 1 | TD4 | [21 empty] | See chapter 18.2 in TSPEC
344 | D3_TC_TD4__FPF_VREF | BP36 | J1502.BS9 | J1502PIN081 | [6 empty] | 9611.9134 | 9611.9134 | L17_HSIO3 | 7.2909 | BP36 | FPF_VREF | 10068 | 10990 | IO | Bottom | DM800 |  | 1 | TD4 | [21 empty] | See chapter 18.2 in TSPEC
345 | D3_TC_M37_TD3__GPD_0_BATLOWB__TC | BV36 | J1802.BS8 | J1802PIN079 | RA139.2 | RA139.1 | RA140.1 | RA141.1 |  | 10608.4803 | 966.4449 | 11574.9252 | L28_HSIO5/L34_INT6 | 8.7799 | BV36 | GPD_0_BATLOWB | 12585 | 10990 | IO | Bottom | DM800 |  | 1 | TD3 | [7 empty] | M37 | 12.7 | [12 empty] | See chapter 19.5 in TSPEC
346 | D3_TC_M37_TD3__GPD_1_ACPRESENT | BU35 | J1801.DS8 | J1801PIN010 | [6 empty] | 11734.4134 | 11734.4134 | L30_INT4 | 9.2294 | BU35 | GPD_1_ACPRESENT | 11934.4 | 10015 | IO | Bottom | DM800 |  | 1 | TD3 | [7 empty] | M37 | 12.7 | [12 empty] | Direct 50 ohm.
347 | D3_TC_M37_TD3__GPD_10_SLP_S5B__GPD_5_SLP_S4B__TC | BT29 | J1801.DS13 | J1801PIN004 | KA107.4 | RA144.1 | KA107.2 | RA144.2 |  | 7760.563 | 4180.3307 | 11940.8937 | L11_INT1/L34_INT6 | 9.0575 | BT29 | GPD_10_SLP_S5B | 10936.8 | 6369.4 | IO | Bottom | DM800 |  | 1 | TD3 | [7 empty] | M37 | 12.7 | [12 empty] | See chapter 19.3 in TSPEC
348 | D3_TC_M37_TD3__GPD_11_LANPHYPC__GPD_4_SLP_S3B__TC | BU34 | J1802.AS14 | J1802PIN084 | KA106.4 | RA142.1 | KA106.2 | RA142.2 |  | 8345.6732 | 3245.7205 | 11591.3937 | L11_INT1/L34_INT6 | 8.7924 | BU34 | GPD_11_LANPHYPC | 11934.4 | 9365 | IO | Bottom | DM800 |  | 1 | TD3 | [7 empty] | M37 | 12.7 | [12 empty] | See chapter 19.3 in TSPEC
349 | D3_TC_M37_TD3__GPD_0_BATLOWB__TC | BU32 | J1802.BS8 | J1802PIN079 | RA140.2 | RA140.1 | RA139.1 | RA141.1 |  | 10608.4803 | 892.5748 | 11501.0551 | L28_HSIO5/L34_INT6 | 8.7239 | BU32 | GPD_2_LAN_WAKEB | 11848.2 | 8319.4 | IO | Bottom | DM800 |  | 0 | TD3 | [7 empty] | M37 | 12.7 | [12 empty] | See chapter 19.5 in TSPEC
350 | D3_TC_M37_TD3__GPD_0_BATLOWB__TC | BU28 | J1802.BS8 | J1802PIN079 | RA141.2 | RA141.1 | RA139.1 | RA140.1 |  | 10608.4803 | 1055.5827 | 11664.063 | L28_HSIO5/L34_INT6 | 8.8475 | BU28 | GPD_3_PWRBTNB | 11848.2 | 5719.4 | IO | Bottom | DM800 |  | 0 | TD3 | [7 empty] | M37 | 12.7 | [12 empty] | See chapter 19.5 in TSPEC
351 | D3_TC_M37_TD3__GPD_11_LANPHYPC__GPD_4_SLP_S3B__TC | BU36 | J1802.AS14 | J1802PIN084 | KA106.3 | KA106.2 | RA142.2 |  |  | 8345.6732 | 3215.2008 | 11560.874 | L13_HSIO1/L34_INT6 | 8.7693 | BU36 | GPD_4_SLP_S3B | 11934.4 | 10665 | IO | Bottom | DM800 |  | 0 | TD3 | [7 empty] | M37 | 12.7 | [12 empty] | See chapter 19.3 in TSPEC
352 | D3_TC_M37_TD3__GPD_10_SLP_S5B__GPD_5_SLP_S4B__TC | BU27 | J1801.DS13 | J1801PIN004 | KA107.3 | KA107.2 | RA144.2 |  |  | 7760.563 | 4177.5315 | 11938.0945 | L13_HSIO1/L34_INT6 | 9.0554 | BU27 | GPD_5_SLP_S4B | 11848.2 | 5069.4 | IO | Bottom | DM800 |  | 0 | TD3 | [7 empty] | M37 | 12.7 | [12 empty] | See chapter 19.3 in TSPEC
353 | D3_TC_M37_TD4__CNVLDO_MON__GPD_6_SLP_AB__TC | BU37 | J1502.AS2 | J1502PIN068 | KA108.3 | KA108.2 | RA146.2 |  |  | 8364.3307 | 3208.9331 | 11573.2638 | L17_HSIO3/L26_HSIO4 | 8.7787 | BU37 | GPD_6_SLP_AB | 11934.4 | 11315 | IO | Bottom | DM800 |  | 0 | TD4 | [7 empty] | M37 | 12.7 | [12 empty] | See chapter 19.3 in TSPEC
354 | D3_TC_M37_TD3__GPD_7 | BV35 | J1801.CS9 | J1801PIN007 | [6 empty] | 11594.7874 | 11594.7874 | L30_INT4 | 9.3199 | BV35 | GPD_7 | 12585 | 10340 | IO | Bottom | DM800 |  | 1 | TD3 | [7 empty] | M37 | 12.7 | [12 empty] | Direct 50 ohm.
355 | D3_TC_M37_TD4__SLP_SUSB__GPD_8_SUSCLK__TC | BT32 | J1502.AS3 | J1502PIN070 | KA106.7 | KA106.8 | RA143.2 |  |  | 8176.4488 | 3419.0906 | 11595.5394 | L13_HSIO1/L26_HSIO4 | 8.7956 | BT32 | GPD_8_SUSCLK | 10936.8 | 8319.4 | IO | Bottom | DM800 |  | 0 | TD4 | [7 empty] | M37 | 12.7 | [12 empty] | See chapter 19.3 in TSPEC
356 | D3_TC_M37_TD3__USB2_PLLMON__GPD_9_SLP_WLANB__TC | BT30 | J1802.BS14 | J1802PIN083 | KA108.7 | KA108.8 | RA147.2 |  |  | 8262.0709 | 3301.315 | 11563.3858 | L13_HSIO1/L34_INT6 | 8.7712 | BT30 | GPD_9_SLP_WLANB | 10936.8 | 7019.4 | IO | Bottom | DM800 |  | 0 | TD3 | [7 empty] | M37 | 12.7 | [12 empty] | See chapter 19.3 in TSPEC
357 | D3_TC_TD3_SH08__GPP_F_0 | CP20 | J1802.CS1 | J1802PIN065 | [6 empty] | 6899.8425 | 6899.8425 | L28_HSIO5 | 5.2337 | CP20 | GPP_F_0 | 21665 | 650.6 | IO | Bottom | DM800 |  | 0 | TD3 |  |  |  | 304.8 | [17 empty] | See chapter 19.4 in TSPEC
358 | D3_TC_TD3_SH10__GPP_F_1 | CK19 | J1805.CS2 | J1805PIN063 | [6 empty] | 6004.7874 | 6004.7874 | L15_HSIO2 | 4.5548 | CK19 | GPP_F_1 | 19715 | -216.2 | IO | Bottom | DM800 |  | 0 | TD3 |  |  |  | 304.8 | [17 empty] | See chapter 19.4 in TSPEC
359 | D3_TC_TD3_SH16__GPP_F_10 | CK17 | J1805.DS2 | J1805PIN064 | [6 empty] | 6024.7244 | 6024.7244 | L15_HSIO2 | 4.5699 | CK17 | GPP_F_10 | 19715 | -1254.2 | IO | Bottom | DM800 |  | 1 | TD3 |  |  |  | 304.8 | [17 empty] | See chapter 19.4 in TSPEC
360 | D3_TC_TD3_SH08__GPP_F_0 | CR16 | J1802.CS1 | J1802PIN065 | [6 empty] | 6899.8425 | 6899.8425 | L28_HSIO5 | 5.2337 | CR16 | GPP_F_11_EMMC_CMD | 22315 | -1871.2 | IO | Bottom | DM800 |  | 1 | TD3 | [21 empty] | See chapter 19.4 in TSPEC
361 | D3_TC_TD3_SH10__GPP_F_1 | CR20 | J1805.CS2 | J1805PIN063 | [6 empty] | 6004.7874 | 6004.7874 | L15_HSIO2 | 4.5548 | CR20 | GPP_F_12_EMMC_DATA0 | 22315 | 650.6 | IO | Bottom | DM800 |  | 1 | TD3 | [21 empty] | See chapter 19.4 in TSPEC
362 | D3_TC_TD3_SH12__GPP_F_2 | CM20 | J1804.BS5 | J1804PIN029 | [6 empty] | 4610.0827 | 4610.0827 | L30_INT4 | 3.4969 | CM20 | GPP_F_13_EMMC_DATA1 | 20370.5 | 566.1 | IO | Bottom | DM800 |  | 1 | TD3 | [21 empty] | See chapter 19.4 in TSPEC
363 | D3_TC_TD3_SH14__GPP_F_3 | CN19 | J1804.BS8 | J1804PIN035 | [6 empty] | 9214.6614 | 9214.6614 | L32_INT5 | 6.9896 | CN19 | GPP_F_14_EMMC_DATA2 | 21340 | 0 | IO | Bottom | DM800 |  | 1 | TD3 | [21 empty] | See chapter 19.4 in TSPEC
364 | D3_TC_TD3_SH15__GPP_F_4_CNV_BRI_DT_UART0_RTSB | CM19 | J1805.CS3 | J1805PIN061 | [6 empty] | 6130.9685 | 6130.9685 | L15_HSIO2 | 4.6505 | CM19 | GPP_F_15_EMMC_DATA3 | 20690 | 0 | IO | Bottom | DM800 |  | 1 | TD3 | [21 empty] | See chapter 19.4 in TSPEC
365 | D3_TC_TD3_SH07__GPP_F_5_CNV_BRI_RSP_UART0_RXD | CN18 | J1803.CS14 | J1803PIN085 | [6 empty] | 6757.2441 | 6757.2441 | L26_HSIO4 | 5.1256 | CN18 | GPP_F_16_EMMC_DATA4 | 21020.5 | -566.1 | IO | Bottom | DM800 |  | 1 | TD3 | [21 empty] | See chapter 19.4 in TSPEC
366 | D3_TC_TD3_SH09__GPP_F_7_CNV_RGI_RSP_UART0_CTSB | CR18 | J1802.BS3 | J1802PIN069 | [6 empty] | 8795.8189 | 8795.8189 | L13_HSIO1 | 6.6719 | CR18 | GPP_F_17_EMMC_DATA5 | 22315 | -650.6 | IO | Bottom | DM800 |  | 1 | TD3 | [21 empty] | See chapter 19.4 in TSPEC
367 | D3_TC_TD3_SH11__GPP_F_8_CNV_MFUART2_RXD | CP18 | J1804.AS5 | J1804PIN030 | [6 empty] | 4551.2126 | 4551.2126 | L30_INT4 | 3.4522 | CP18 | GPP_F_18_EMMC_DATA6 | 21665 | -650.6 | IO | Bottom | DM800 |  | 1 | TD3 | [21 empty] | See chapter 19.4 in TSPEC
368 | D3_TC_TD3_SH13__GPP_F_9_CNV_MFUART2_TXD | CM18 | J1803.CS13 | J1803PIN087 | [6 empty] | 6456.0394 | 6456.0394 | L26_HSIO4 | 4.8971 | CM18 | GPP_F_19_EMMC_DATA7 | 20370.5 | -566.1 | IO | Bottom | DM800 |  | 1 | TD3 | [21 empty] | See chapter 19.4 in TSPEC
369 | D3_TC_TD3_SH12__GPP_F_2 | CG17 | J1804.BS5 | J1804PIN029 | [6 empty] | 4610.0827 | 4610.0827 | L30_INT4 | 3.4969 | CG17 | GPP_F_2 | 17765 | -1254.2 | IO | Bottom | DM800 |  | 0 | TD3 |  |  |  | 304.8 | [17 empty] | See chapter 19.4 in TSPEC
370 | D3_TC_M19_TD3__GPP_F_20_EMMC_RCLK | CM16 | J1802.DS1 | J1802PIN066 | [6 empty] | 9247.9764 | 9247.9764 | L28_HSIO5 | 7.0149 | CM16 | GPP_F_20_EMMC_RCLK | 20370.5 | -1955.7 | IO | Bottom | DM800 |  | 1 | TD3 |  |  |  | 304.8 |  |  |  | M19 | 12.7 | [12 empty] | Direct 50 ohm.
371 | D3_TC_TD3_SH16__GPP_F_10 | CP16 | J1805.DS2 | J1805PIN064 | [6 empty] | 6024.7244 | 6024.7244 | L15_HSIO2 | 4.5699 | CP16 | GPP_F_21_EMMC_CLK | 21665 | -1871.2 | IO | Bottom | DM800 |  | 0 | TD3 | [21 empty] | See chapter 19.4 in TSPEC
372 | D3_TC_TD3_SH17__GPP_F_22_EMMC_RESETB | CN16 | J1802.BS2 | J1802PIN067 | [6 empty] | 8667.1654 | 8667.1654 | L13_HSIO1 | 6.5743 | CN16 | GPP_F_22_EMMC_RESETB | 21020.5 | -1955.7 | IO | Bottom | DM800 |  | 1 | TD3 |  |  |  | 304.8 | [17 empty] | See chapter 19.4 in TSPEC
373 | D3_TC_TD3_SH17__GPP_F_22_EMMC_RESETB | CF17 | J1802.BS2 | J1802PIN067 | [6 empty] | 8667.1654 | 8667.1654 | L13_HSIO1 | 6.5743 | CF17 | GPP_F_23_A4WP_PRESENT | 17115 | -1254.2 | IO | Bottom | DM800 |  | 0 | TD3 | [21 empty] | See chapter 19.4 in TSPEC
374 | D3_TC_TD3_SH14__GPP_F_3 | CN20 | J1804.BS8 | J1804PIN035 | [6 empty] | 9214.6614 | 9214.6614 | L32_INT5 | 6.9896 | CN20 | GPP_F_3 | 21020.5 | 566.1 | IO | Bottom | DM800 |  | 0 | TD3 |  |  |  | 304.8 | [17 empty] | See chapter 19.4 in TSPEC
375 | D3_TC_TD3_SH15__GPP_F_4_CNV_BRI_DT_UART0_RTSB | CJ20 | J1805.CS3 | J1805PIN061 | [6 empty] | 6130.9685 | 6130.9685 | L15_HSIO2 | 4.6505 | CJ20 | GPP_F_4_CNV_BRI_DT_UART0_RTSB | 19065 | 821.8 | IO | Bottom | DM800 |  | 0 | TD3 |  |  |  | 304.8 | [17 empty] | See chapter 19.4 in TSPEC
376 | D3_TC_TD3_SH07__GPP_F_5_CNV_BRI_RSP_UART0_RXD | CK20 | J1803.CS14 | J1803PIN085 | [6 empty] | 6757.2441 | 6757.2441 | L26_HSIO4 | 5.1256 | CK20 | GPP_F_5_CNV_BRI_RSP_UART0_RXD | 19715 | 821.8 | IO | Bottom | DM800 |  | 0 | TD3 |  |  |  | 304.8 | [17 empty] | See chapter 19.4 in TSPEC
377 | D3_TC_M19_TD3__GPP_F_6_CNV_RGI_DT_UART0_TXD | CG19 | J1804.DS6 | J1804PIN014 | [6 empty] | 9244.8228 | 9244.8228 | L24_INT3 | 7.0125 | CG19 | GPP_F_6_CNV_RGI_DT_UART0_TXD | 17765 | -216.2 | IO | Bottom | DM800 |  | 1 | TD3 |  |  |  | 304.8 |  |  |  | M19 | 12.7 | [12 empty] | Direct 50 ohm.
378 | D3_TC_TD3_SH09__GPP_F_7_CNV_RGI_RSP_UART0_CTSB | CH19 | J1802.BS3 | J1802PIN069 | [6 empty] | 8795.8189 | 8795.8189 | L13_HSIO1 | 6.6719 | CH19 | GPP_F_7_CNV_RGI_RSP_UART0_CTSB | 18415 | -216.2 | IO | Bottom | DM800 |  | 0 | TD3 |  |  |  | 304.8 | [17 empty] | See chapter 19.4 in TSPEC
379 | D3_TC_TD3_SH11__GPP_F_8_CNV_MFUART2_RXD | CJ17 | J1804.AS5 | J1804PIN030 | [6 empty] | 4551.2126 | 4551.2126 | L30_INT4 | 3.4522 | CJ17 | GPP_F_8_CNV_MFUART2_RXD | 19065 | -1254.2 | IO | Bottom | DM800 |  | 0 | TD3 |  |  |  | 304.8 | [17 empty] | See chapter 19.4 in TSPEC
380 | D3_TC_TD3_SH13__GPP_F_9_CNV_MFUART2_TXD | CH17 | J1803.CS13 | J1803PIN087 | [6 empty] | 6456.0394 | 6456.0394 | L26_HSIO4 | 4.8971 | CH17 | GPP_F_9_CNV_MFUART2_TXD | 18415 | -1254.2 | IO | Bottom | DM800 |  | 0 | TD3 |  |  |  | 304.8 | [17 empty] | See chapter 19.4 in TSPEC
381 | D3_TC_M38_TD3_SC2__GPPC_A_0_RCINB_TIME_SYNC_1 | BV29 | J1805.DS10 | J1805PIN050 | [6 empty] | 9617.0394 | 9617.0394 | L32_INT5 | 7.2948 | BV29 | GPPC_A_0_RCINB_TIME_SYNC_1 | 12759.6 | 6369.4 | IO | Bottom | DM800 | SC2 | 1 | TD3 |  |  |  | 304.8 |  |  |  | M38 | 12.7 | [12 empty] | See chapter 17 in TSPEC
382 | D3_TC_M38_TD3_SC2__GPPC_A_1_LAD_0_ESPI_IO_0 | CA29 | J1805.DS11 | J1805PIN048 | [6 empty] | 10162.7165 | 10162.7165 | L32_INT5 | 7.7087 | CA29 | GPPC_A_1_LAD_0_ESPI_IO_0 | 14582.4 | 6369.4 | IO | Bottom | DM800 | SC2 | 1 | TD3 |  |  |  | 304.8 |  |  |  | M38 | 12.7 | [12 empty] | See chapter 17 in TSPEC
383 | D3_TC_M38_TD3_SC2__GPPC_A_10_CLKOUT_LPC_1 | BV30 | J1802.CS9 | J1802PIN051 | [6 empty] | 9729.6378 | 9729.6378 | L34_INT6 | 7.3802 | BV30 | GPPC_A_10_CLKOUT_LPC_1 | 12759.6 | 7019.4 | IO | Bottom | DM800 | SC2 | 1 | TD3 |  |  |  | 304.8 |  |  |  | M38 | 12.7 | [12 empty] | See chapter 17 in TSPEC
384 | D3_TC_M38_TD3_SC2__GPPC_A_11_PMEB_GSPI1_CS1B_SD_VDD2_PWR_EN_B | CA32 | J1803.AS7 | J1803PIN122 | [6 empty] | 9649.4488 | 9649.4488 | L34_INT6 | 7.3194 | CA32 | GPPC_A_11_PMEB_GSPI1_CS1B_SD_VDD2_PWR_EN_B | 14582.4 | 8319.4 | IO | Bottom | DM800 | SC2 | 1 | TD3 |  |  |  | 304.8 |  |  |  | M38 | 12.7 | [12 empty] | See chapter 17 in TSPEC
385 | D3_TC_M38_TD3_SC2__GPPC_A_12_BM_BUSYB_ISH_GP_6_SX_EXIT_HOLDOFFB | BW37 | J1801.BS2 | J1801PIN023 | [6 empty] | 9270.6654 | 9270.6654 | L15_HSIO2 | 7.0321 | BW37 | GPPC_A_12_BM_BUSYB_ISH_GP_6_SX_EXIT_HOLDOFFB | 13235.6 | 11315 | IO | Bottom | DM800 | SC2 | 1 | TD3 |  |  |  | 304.8 |  |  |  | M38 | 12.7 | [12 empty] | See chapter 17 in TSPEC
386 | D3_TC_M38_TD3_SC2__GPPC_A_13_SUSWARNB_SUSPWRDNACK | BV34 | J1801.CS8 | J1801PIN009 | [6 empty] | 9523.7598 | 9523.7598 | L30_INT4 | 8.0952 | BV34 | GPPC_A_13_SUSWARNB_SUSPWRDNACK | 12585 | 9690 | IO | Bottom | DM800 | SC2 | 1 | TD3 |  |  |  | 304.8 |  |  |  | M38 | 12.7 | [12 empty] | See chapter 17 in TSPEC
387 | D3_TC_M38_TD3_SC2__GPPC_A_14_SUS_STATB_ESPI_RESETB | CA27 | J1805.CS9 | J1805PIN051 | [6 empty] | 9910.4331 | 9910.4331 | L30_INT4 | 7.5174 | CA27 | GPPC_A_14_SUS_STATB_ESPI_RESETB | 14582.4 | 5069.4 | IO | Bottom | DM800 | SC2 | 1 | TD3 |  |  |  | 304.8 |  |  |  | M38 | 12.7 | [12 empty] | See chapter 17 in TSPEC
388 | D3_TC_M38_TD3_SC2__GPPC_A_15_SUSACKB | BY32 | J1802.DS13 | J1802PIN044 | [6 empty] | 9677.8425 | 9677.8425 | L32_INT5 | 7.5553 | BY32 | GPPC_A_15_SUSACKB | 13671 | 8319.4 | IO | Bottom | DM800 | SC2 | 1 | TD3 |  |  |  | 304.8 |  |  |  | M38 | 12.7 | [12 empty] | See chapter 17 in TSPEC
389 | D3_TC_M38_TD3_SC2__GPPC_A_16_SD_1P8_SEL | BY31 | J1802.CS8 | J1802PIN053 | [6 empty] | 9591.2874 | 9591.2874 | L34_INT6 | 7.3278 | BY31 | GPPC_A_16_SD_1P8_SEL | 13671 | 7669.4 | IO | Bottom | DM800 | SC2 | 1 | TD3 |  |  |  | 304.8 |  |  |  | M38 | 12.7 | [12 empty] | See chapter 17 in TSPEC
390 | D3_TC_M38_TD3_SC2__GPPC_A_17_SD_VDD1_PWR_EN_B_ISH_GP_7 | BW36 | J1801.BS3 | J1801PIN025 | [6 empty] | 9544.4882 | 9544.4882 | L15_HSIO2 | 7.2398 | BW36 | GPPC_A_17_SD_VDD1_PWR_EN_B_ISH_GP_7 | 13235.6 | 10665 | IO | Bottom | DM800 | SC2 | 1 | TD3 |  |  |  | 304.8 |  |  |  | M38 | 12.7 | [12 empty] | See chapter 17 in TSPEC
391 | D3_TC_M38_TD3_SC2__GPPC_A_18_ISH_GP_0 | BW35 | J1801.AS7 | J1801PIN034 | [6 empty] | 9429.7165 | 9429.7165 | L15_HSIO2 | 7.1527 | BW35 | GPPC_A_18_ISH_GP_0 | 13235.6 | 10015 | IO | Bottom | DM800 | SC2 | 1 | TD3 |  |  |  | 304.8 |  |  |  | M38 | 12.7 | [12 empty] | See chapter 17 in TSPEC
392 | D3_TC_M38_TD3_SC2__GPPC_A_19_ISH_GP_1 | BW34 | J1801.AS8 | J1801PIN036 | [6 empty] | 9726.9173 | 9726.9173 | L15_HSIO2 | 7.3782 | BW34 | GPPC_A_19_ISH_GP_1 | 13235.6 | 9365 | IO | Bottom | DM800 | SC2 | 1 | TD3 |  |  |  | 304.8 |  |  |  | M38 | 12.7 | [12 empty] | See chapter 17 in TSPEC
393 | D3_TC_M38_TD3_SC2__GPPC_A_2_LAD_1_ESPI_IO_1 | BY29 | J1805.DS9 | J1805PIN052 | [6 empty] | 9347.9094 | 9347.9094 | L32_INT5 | 7.0907 | BY29 | GPPC_A_2_LAD_1_ESPI_IO_1 | 13671 | 6369.4 | IO | Bottom | DM800 | SC2 | 1 | TD3 |  |  |  | 304.8 |  |  |  | M38 | 12.7 | [12 empty] | See chapter 17 in TSPEC
394 | D3_TC_M38_TD3_SC2__GPPC_A_20_ISH_GP_2 | CA37 | J1801.CS4 | J1801PIN015 | [6 empty] | 9551.4488 | 9551.4488 | L15_HSIO2 | 7.2451 | CA37 | GPPC_A_20_ISH_GP_2 | 14451.4 | 11315 | IO | Bottom | DM800 | SC2 | 1 | TD3 |  |  |  | 304.8 |  |  |  | M38 | 12.7 | [12 empty] | See chapter 17 in TSPEC
395 | D3_TC_M38_TD3_SC2__GPPC_A_21_ISH_GP_3 | CA36 | J1801.DS4 | J1801PIN016 | [6 empty] | 9535.4528 | 9535.4528 | L15_HSIO2 | 7.2329 | CA36 | GPPC_A_21_ISH_GP_3 | 14451.4 | 10665 | IO | Bottom | DM800 | SC2 | 1 | TD3 |  |  |  | 304.8 |  |  |  | M38 | 12.7 | [12 empty] | See chapter 17 in TSPEC
396 | D3_TC_M38_TD3_SC2__GPPC_A_22_ISH_GP_4 | CA35 | J1802.AS3 | J1802PIN070 | [6 empty] | 9391.0236 | 9391.0236 | L15_HSIO2 | 7.1234 | CA35 | GPPC_A_22_ISH_GP_4 | 14451.4 | 10015 | IO | Bottom | DM800 | SC2 | 1 | TD3 |  |  |  | 304.8 |  |  |  | M38 | 12.7 | [12 empty] | See chapter 17 in TSPEC
397 | D3_TC_M38_TD3_SC2__GPPC_A_23_ISH_GP_5 | CA34 | J1802.AS2 | J1802PIN068 | [6 empty] | 9418.815 | 9418.815 | L15_HSIO2 | 7.1445 | CA34 | GPPC_A_23_ISH_GP_5 | 14451.4 | 9365 | IO | Bottom | DM800 | SC2 | 1 | TD3 |  |  |  | 304.8 |  |  |  | M38 | 12.7 | [12 empty] | See chapter 17 in TSPEC
398 | D3_TC_M38_TD3_SC2__GPPC_A_3_LAD_2_ESPI_IO_2 | BY27 | J1805.CS8 | J1805PIN053 | [6 empty] | 9847.0866 | 9847.0866 | L30_INT4 | 7.4693 | BY27 | GPPC_A_3_LAD_2_ESPI_IO_2 | 13671 | 5069.4 | IO | Bottom | DM800 | SC2 | 1 | TD3 |  |  |  | 304.8 |  |  |  | M38 | 12.7 | [12 empty] | See chapter 17 in TSPEC
399 | D3_TC_M38_TD3_SC2__GPPC_A_4_LAD_3_ESPI_IO_3 | BV27 | J1805.CS10 | J1805PIN049 | [6 empty] | 10026.9606 | 10026.9606 | L30_INT4 | 7.6058 | BV27 | GPPC_A_4_LAD_3_ESPI_IO_3 | 12759.6 | 5069.4 | IO | Bottom | DM800 | SC2 | 1 | TD3 |  |  |  | 304.8 |  |  |  | M38 | 12.7 | [12 empty] | See chapter 17 in TSPEC
400 | D3_TC_M38_TD3_SC2__GPPC_A_5_LFRAMEB_ESPI_CSB | CA28 | J1805.CS13 | J1805PIN043 | [6 empty] | 9260.6575 | 9260.6575 | L11_INT1 | 7.0245 | CA28 | GPPC_A_5_LFRAMEB_ESPI_CSB | 14582.4 | 5719.4 | IO | Bottom | DM800 | SC2 | 1 | TD3 |  |  |  | 304.8 |  |  |  | M38 | 12.7 | [12 empty] | See chapter 17 in TSPEC
401 | D3_TC_M38_TD3_SC2__GPPC_A_6_SERIRQ | BV28 | J1805.CS12 | J1805PIN045 | [6 empty] | 9305.3858 | 9305.3858 | L11_INT1 | 7.0584 | BV28 | GPPC_A_6_SERIRQ | 12759.6 | 5719.4 | IO | Bottom | DM800 | SC2 | 1 | TD3 |  |  |  | 304.8 |  |  |  | M38 | 12.7 | [12 empty] | See chapter 17 in TSPEC
402 | D3_TC_M38_TD3_SC2__GPPC_A_7_PIRQAB_GSPI0_CS1B | CC32 | J1801.BS6 | J1801PIN031 | [6 empty] | 9347.2756 | 9347.2756 | L30_INT4 | 7.0369 | CC32 | GPPC_A_7_PIRQAB_GSPI0_CS1B | 15493.8 | 8319.4 | IO | Bottom | DM800 | SC2 | 1 | TD3 |  |  |  | 304.8 |  |  |  | M38 | 12.7 | [12 empty] | See chapter 17 in TSPEC
403 | D3_TC_M38_TD3_SC2__GPPC_A_8_CLKRUNB | BY30 | J1803.AS8 | J1803PIN124 | [6 empty] | 9590.5433 | 9590.5433 | L34_INT6 | 7.2962 | BY30 | GPPC_A_8_CLKRUNB | 13671 | 7019.4 | IO | Bottom | DM800 | SC2 | 1 | TD3 |  |  |  | 304.8 |  |  |  | M38 | 12.7 | [12 empty] | See chapter 17 in TSPEC
404 | D3_TC_M38_TD3_SC2__GPPC_A_9_CLKOUT_LPC_0_ESPI_CLK | BV32 | J1802.DS14 | J1802PIN042 | [6 empty] | 10111.9409 | 10111.9409 | L32_INT5 | 7.8249 | BV32 | GPPC_A_9_CLKOUT_LPC_0_ESPI_CLK | 12759.6 | 8319.4 | IO | Bottom | DM800 | SC2 | 1 | TD3 |  |  |  | 304.8 |  |  |  | M38 | 12.7 | [12 empty] | See chapter 17 in TSPEC
405 | D3_TC_M38_TD4__GPPC_B_0_CORE_VID_0 | CB36 | J1501.CS11 | J1501PIN091 | [6 empty] | 9508.5315 | 9508.5315 | L26_HSIO4 | 7.2347 | CB36 | GPPC_B_0_CORE_VID_0 | 15102 | 10990 | IO | Bottom | DM800 |  | 1 | TD4 |  |  |  | 304.8 |  |  |  | M38 | 12.7 | [12 empty] | See chapter 18.2 in TSPEC
406 | D3_TC_M38_TD4__GPPC_B_1_CORE_VID_1 | CB35 | J1501.CS10 | J1501PIN093 | [6 empty] | 10226.5354 | 10226.5354 | L26_HSIO4 | 7.7571 | CB35 | GPPC_B_1_CORE_VID_1 | 15102 | 10340 | IO | Bottom | DM800 |  | 1 | TD4 |  |  |  | 304.8 |  |  |  | M38 | 12.7 | [12 empty] | See chapter 18.2 in TSPEC
407 | D3_TC_M38_TD3__GPPC_B_10_SRCCLKREQB_5 | CF31 | J1801.AS6 | J1801PIN032 | [6 empty] | 9361.3661 | 9361.3661 | L32_INT5 | 7.5475 | CF31 | GPPC_B_10_SRCCLKREQB_5 | 17316.6 | 7669.4 | IO | Bottom | DM800 |  | 1 | TD3 |  |  |  | 304.8 |  |  |  | M38 | 12.7 | [12 empty] | Direct 50 ohm.
408 | D3_TC_M38_TD4__GPPC_B_11_EXT_PWR_GATEB | CC37 | J1502.AS14 | J1502PIN084 | [6 empty] | 9695.5197 | 9695.5197 | L11_INT1 | 7.3543 | CC37 | GPPC_B_11_EXT_PWR_GATEB | 15752.6 | 11315 | IO | Bottom | DM800 |  | 1 | TD4 |  |  |  | 304.8 |  |  |  | M38 | 12.7 | [12 empty] | See chapter 18.2 in TSPEC
409 | D3_TC_M38_TD3__GPPC_B_12_SLP_S0B | BJ37 | J1801.CS13 | J1801PIN003 | [6 empty] | 9811.0197 | 9811.0197 | L30_INT4 | 7.442 | BJ37 | GPPC_B_12_SLP_S0B | 6900.4 | 11315 | IO | Bottom | DM800 |  | 1 | TD3 |  |  |  | 304.8 |  |  |  | M38 | 12.7 | [12 empty] | Direct 50 ohm.
410 | D3_TC_M38_TD4__GPPC_B_13_PLTRSTB | BJ35 | J1502.AS6 | J1502PIN076 | [6 empty] | 10233.9921 | 10233.9921 | L19_INT2 | 7.7628 | BJ35 | GPPC_B_13_PLTRSTB | 6900.4 | 10015 | IO | Bottom | DM800 |  | 1 | TD4 |  |  |  | 304.8 |  |  |  | M38 | 12.7 | [12 empty] | See chapter 18.2 in TSPEC
411 | D3_TC_M38_TD4__GPPC_B_14_SPKR | CF35 | J1502.BS14 | J1502PIN083 | [6 empty] | 9708.378 | 9708.378 | L11_INT1 | 7.3641 | CF35 | GPPC_B_14_SPKR | 16968.4 | 10015 | IO | Bottom | DM800 |  | 1 | TD4 |  |  |  | 304.8 |  |  |  | M38 | 12.7 | [12 empty] | See chapter 18.2 in TSPEC
412 | D3_TC_M38_TD4__GPPC_B_15_GSPI0_CS0B | CC27 | J1502.BS7 | J1502PIN077 | [6 empty] | 9590.5354 | 9590.5354 | L17_HSIO3 | 7.2747 | CC27 | GPPC_B_15_GSPI0_CS0B | 15493.8 | 5069.4 | IO | Bottom | DM800 |  | 1 | TD4 |  |  |  | 304.8 |  |  |  | M38 | 12.7 | [12 empty] | See chapter 18.2 in TSPEC
413 | D3_TC_M38_TD3__GPPC_B_16_GSPI0_CLK | CE28 | J1804.CS14 | J1804PIN001 | [6 empty] | 9302.374 | 9302.374 | L11_INT1 | 7.0561 | CE28 | GPPC_B_16_GSPI0_CLK | 16405.2 | 5719.4 | IO | Bottom | DM800 |  | 1 | TD3 |  |  |  | 304.8 |  |  |  | M38 | 12.7 | [12 empty] | Direct 50 ohm.
414 | D3_TC_M38_TD4__GPPC_B_17_GSPI0_MISO | CE27 | J1502.BS6 | J1502PIN075 | [6 empty] | 9256.311 | 9256.311 | L17_HSIO3 | 7.0212 | CE27 | GPPC_B_17_GSPI0_MISO | 16405.2 | 5069.4 | IO | Bottom | DM800 |  | 1 | TD4 |  |  |  | 304.8 |  |  |  | M38 | 12.7 | [12 empty] | See chapter 18.2 in TSPEC
415 | D3_TC_M38_TD4__GPPC_B_18_GSPI0_MOSI | CE29 | J1501.CS14 | J1501PIN085 | [6 empty] | 9270.8307 | 9270.8307 | L26_HSIO4 | 7.0322 | CE29 | GPPC_B_18_GSPI0_MOSI | 16405.2 | 6369.4 | IO | Bottom | DM800 |  | 1 | TD4 |  |  |  | 304.8 |  |  |  | M38 | 12.7 | [12 empty] | See chapter 18.2 in TSPEC
416 | D3_TC_M38_TD3_SH04__GPPC_C_16_I2C0_SDA | CA31 | J1805.DS8 | J1805PIN054 | [6 empty] | 9428.7559 | 9428.7559 | L15_HSIO2 | 7.152 | CA31 | GPPC_B_19_GSPI1_CS0B | 14582.4 | 7669.4 | IO | Bottom | DM800 |  | 0 | TD3 |  |  |  | 304.8 |  |  |  | M38 | 12.7 | [12 empty] | See chapter 19.4 in TSPEC
417 | D3_TC_M38_TD3_SH23__GPPC_C_20_UART2_RXD_CNV_MFUART0_RXD | CC36 | J1804.BS9 | J1804PIN037 | [6 empty] | 9380.6969 | 9380.6969 | L15_HSIO2 | 7.1155 | CC36 | GPPC_B_2_VRALERTB | 15752.6 | 10665 | IO | Bottom | DM800 |  | 0 | TD3 |  |  |  | 304.8 |  |  |  | M38 | 12.7 | [12 empty] | See chapter 19.4 in TSPEC
418 | D3_TC_M38_TD3__GPPC_B_20_GSPI1_CLK_NFC_CLK | CC29 | J1805.CS11 | J1805PIN047 | [6 empty] | 10045.0197 | 10045.0197 | L32_INT5 | 7.6195 | CC29 | GPPC_B_20_GSPI1_CLK_NFC_CLK | 15493.8 | 6369.4 | IO | Bottom | DM800 |  | 1 | TD3 |  |  |  | 304.8 |  |  |  | M38 | 12.7 | [12 empty] | Direct 50 ohm.
419 | D3_TC_M38_TD4__GPPC_B_21_GSPI1_MISO_NFC_CLKREQ | CC30 | J1501.CS13 | J1501PIN087 | [6 empty] | 9335.0512 | 9335.0512 | L26_HSIO4 | 7.0715 | CC30 | GPPC_B_21_GSPI1_MISO_NFC_CLKREQ | 15493.8 | 7019.4 | IO | Bottom | DM800 |  | 1 | TD4 |  |  |  | 304.8 |  |  |  | M38 | 12.7 | [12 empty] | See chapter 18.2 in TSPEC
420 | D3_TC_M38_TD4__GPPC_B_22_GSPI1_MOSI | CA30 | J1501.CS12 | J1501PIN089 | [6 empty] | 9503.4803 | 9503.4803 | L26_HSIO4 | 7.2087 | CA30 | GPPC_B_22_GSPI1_MOSI | 14582.4 | 7019.4 | IO | Bottom | DM800 |  | 1 | TD4 |  |  |  | 304.8 |  |  |  | M38 | 12.7 | [12 empty] | See chapter 18.2 in TSPEC
421 | D3_TC_M38_TD3_SC2__GPPC_B_23_SML1ALERTB_PCHHOTB | CC34 | J1801.BS5 | J1801PIN029 | [6 empty] | 9296.8543 | 9296.8543 | L30_INT4 | 7.4174 | CC34 | GPPC_B_23_SML1ALERTB_PCHHOTB | 15752.6 | 9365 | IO | Bottom | DM800 | SC2 | 1 | TD3 |  |  |  | 304.8 |  |  |  | M38 | 12.7 | [12 empty] | See chapter 17 in TSPEC
422 | D3_TC_M38_TD4__GPPC_B_3_CPU_GP_2 | CB34 | J1501.DS8 | J1501PIN098 | [6 empty] | 10228.2008 | 10228.2008 | L26_HSIO4 | 7.7584 | CB34 | GPPC_B_3_CPU_GP_2 | 15102 | 9690 | IO | Bottom | DM800 |  | 1 | TD4 |  |  |  | 304.8 |  |  |  | M38 | 12.7 | [12 empty] | See chapter 18.2 in TSPEC
423 | D3_TC_M38_TD3__GPPC_B_4_CPU_GP_3 | CC35 | J1801.CS3 | J1801PIN017 | [6 empty] | 9280.0591 | 9280.0591 | L30_INT4 | 8.2188 | CC35 | GPPC_B_4_CPU_GP_3 | 15752.6 | 10015 | IO | Bottom | DM800 |  | 1 | TD3 |  |  |  | 304.8 |  |  |  | M38 | 12.7 | [12 empty] | Direct 50 ohm.
424 | D3_TC_M38_TD3_SH05__GPPC_C_21_UART2_TXD_CNV_MFUART0_TXD | CF32 | J1804.CS3 | J1804PIN017 | [6 empty] | 9437.5276 | 9437.5276 | L28_HSIO5 | 7.1586 | CF32 | GPPC_B_5_SRCCLKREQB_0 | 17316.6 | 8319.4 | IO | Bottom | DM800 |  | 0 | TD3 |  |  |  | 304.8 |  |  |  | M38 | 12.7 | [12 empty] | See chapter 19.4 in TSPEC
425 | D3_TC_M38_TD3__GPPC_B_6_SRCCLKREQB_1 | CE32 | J1802.CS11 | J1802PIN047 | [6 empty] | 9371.3701 | 9371.3701 | L32_INT5 | 7.0201 | CE32 | GPPC_B_6_SRCCLKREQB_1 | 16405.2 | 8319.4 | IO | Bottom | DM800 |  | 1 | TD3 |  |  |  | 304.8 |  |  |  | M38 | 12.7 | [12 empty] | Direct 50 ohm.
426 | D3_TC_M38_TD3__GPPC_B_7_SRCCLKREQB_2 | CF30 | J1802.AS8 | J1802PIN080 | [6 empty] | 9303.9016 | 9303.9016 | L32_INT5 | 7.0738 | CF30 | GPPC_B_7_SRCCLKREQB_2 | 17316.6 | 7019.4 | IO | Bottom | DM800 |  | 1 | TD3 |  |  |  | 304.8 |  |  |  | M38 | 12.7 | [12 empty] | Direct 50 ohm.
427 | D3_TC_M38_TD3__GPPC_B_8_SRCCLKREQB_3 | CE31 | J1802.CS12 | J1802PIN045 | [6 empty] | 9354.2913 | 9354.2913 | L32_INT5 | 6.9443 | CE31 | GPPC_B_8_SRCCLKREQB_3 | 16405.2 | 7669.4 | IO | Bottom | DM800 |  | 1 | TD3 |  |  |  | 304.8 |  |  |  | M38 | 12.7 | [12 empty] | Direct 50 ohm.
428 | D3_TC_M38_TD3__GPPC_B_9_SRCCLKREQB_4 | CE30 | J1802.CS13 | J1802PIN043 | [6 empty] | 9373.4291 | 9373.4291 | L32_INT5 | 7.3728 | CE30 | GPPC_B_9_SRCCLKREQB_4 | 16405.2 | 7019.4 | IO | Bottom | DM800 |  | 1 | TD3 |  |  |  | 304.8 |  |  |  | M38 | 12.7 | [12 empty] | Direct 50 ohm.
429 | D3_TC_M38_TD3_SH06__GPPC_C_0_SMBCLK | CK14 | J1803.DS14 | J1803PIN086 | [6 empty] | 9438.6929 | 9438.6929 | L11_INT1 | 7.1595 | CK14 | GPPC_C_0_SMBCLK | 19715 | -3330.2 | IO | Bottom | DM800 |  | 0 | TD3 |  |  |  | 304.8 |  |  |  | M38 | 12.7 | [12 empty] | See chapter 19.4 in TSPEC
430 | D3_TC_M38_TD3_SH18__GPPC_C_1_SMBDATA | CH15 | J1804.CS10 | J1804PIN005 | [6 empty] | 9423.3228 | 9423.3228 | L34_INT6 | 7.1479 | CH15 | GPPC_C_1_SMBDATA | 18415 | -2292.2 | IO | Bottom | DM800 |  | 0 | TD3 |  |  |  | 304.8 |  |  |  | M38 | 12.7 | [12 empty] | See chapter 19.4 in TSPEC
431 | D3_TC_M38_TD3_SH22__GPPC_C_10_UART0_RTSB | CN14 | J1804.BS7 | J1804PIN033 | [6 empty] | 9394.937 | 9394.937 | L32_INT5 | 7.1263 | CN14 | GPPC_C_10_UART0_RTSB | 21020.5 | -3087.9 | IO | Bottom | DM800 |  | 0 | TD3 |  |  |  | 304.8 |  |  |  | M38 | 12.7 | [12 empty] | See chapter 19.4 in TSPEC
432 | D3_TC_M38_TD3_SH18__GPPC_C_1_SMBDATA | CM14 | J1804.CS10 | J1804PIN005 | [6 empty] | 9423.3228 | 9423.3228 | L34_INT6 | 7.1479 | CM14 | GPPC_C_11_UART0_CTSB | 20370.5 | -3087.9 | IO | Bottom | DM800 |  | 0 | TD3 |  |  |  | 304.8 |  |  |  | M38 | 12.7 | [12 empty] | See chapter 19.4 in TSPEC
433 | D3_TC_M38_TD4__GPPC_C_12_UART1_RXD_ISH_UART1_RXD | CG12 | J1502.DS1 | J1502PIN066 | [6 empty] | 9271.6339 | 9271.6339 | L19_INT2 | 7.0328 | CG12 | GPPC_C_12_UART1_RXD_ISH_UART1_RXD | 17765 | -4368.2 | IO | Bottom | DM800 |  | 1 | TD4 |  |  |  | 304.6 |  |  |  | M38 | 12.7 | [12 empty] | See chapter 18.2 in TSPEC
434 | D3_TC_M38_TD4__GPPC_C_13_UART1_TXD_ISH_UART1_TXD | CH12 | J1501.AS3 | J1501PIN114 | [6 empty] | 9303.689 | 9303.689 | L19_INT2 | 7.0571 | CH12 | GPPC_C_13_UART1_TXD_ISH_UART1_TXD | 18415 | -4368.2 | IO | Bottom | DM800 |  | 1 | TD4 |  |  |  | 304.6 |  |  |  | M38 | 12.7 | [12 empty] | See chapter 18.2 in TSPEC
435 | D3_TC_M38_TD3_SH21__GPPC_C_4_SML0DATA | CF12 | J1804.DS9 | J1804PIN008 | [6 empty] | 9423.8543 | 9423.8543 | L34_INT6 | 7.1483 | CF12 | GPPC_C_14_UART1_RTSB_ISH_UART1_RTSB | 17115 | -4368.2 | IO | Bottom | DM800 |  | 0 | TD3 |  |  |  | 304.8 |  |  |  | M38 | 12.7 | [12 empty] | See chapter 19.4 in TSPEC
436 | D3_TC_M38_TD3_SH19__GPPC_C_3_SML0CLK | CG14 | J1804.BS6 | J1804PIN031 | [6 empty] | 9420.3071 | 9420.3071 | L32_INT5 | 7.1456 | CG14 | GPPC_C_15_UART1_CTSB_ISH_UART1_CTSB | 17765 | -3330.2 | IO | Bottom | DM800 |  | 0 | TD3 |  |  |  | 304.8 |  |  |  | M38 | 12.7 | [12 empty] | See chapter 19.4 in TSPEC
437 | D3_TC_M38_TD3_SH04__GPPC_C_16_I2C0_SDA | CM11 | J1805.DS8 | J1805PIN054 | [6 empty] | 9428.7559 | 9428.7559 | L15_HSIO2 | 7.152 | CM11 | GPPC_C_16_I2C0_SDA | 20690 | -5043.6 | IO | Bottom | DM800 |  | 0 | TD3 |  |  |  | 304.8 |  |  |  | M38 | 12.7 | [12 empty] | See chapter 19.4 in TSPEC
438 | D3_TC_M38_TD3_SH18__GPPC_C_1_SMBDATA | CN11 | J1804.CS10 | J1804PIN005 | [6 empty] | 9423.3228 | 9423.3228 | L34_INT6 | 7.1479 | CN11 | GPPC_C_17_I2C0_SCL | 21340 | -5043.6 | IO | Bottom | DM800 |  | 0 | TD3 |  |  |  | 304.8 |  |  |  | M38 | 12.7 | [12 empty] | See chapter 19.4 in TSPEC
439 | D3_TC_M38_TD3_SH19__GPPC_C_3_SML0CLK | CK12 | J1804.BS6 | J1804PIN031 | [6 empty] | 9420.3071 | 9420.3071 | L32_INT5 | 7.1456 | CK12 | GPPC_C_18_I2C1_SDA | 19715 | -4368.2 | IO | Bottom | DM800 |  | 0 | TD3 |  |  |  | 304.8 |  |  |  | M38 | 12.7 | [12 empty] | See chapter 19.4 in TSPEC
440 | D3_TC_M38_TD3_SH21__GPPC_C_4_SML0DATA | CJ12 | J1804.DS9 | J1804PIN008 | [6 empty] | 9423.8543 | 9423.8543 | L34_INT6 | 7.1483 | CJ12 | GPPC_C_19_I2C1_SCL | 19065 | -4368.2 | IO | Bottom | DM800 |  | 0 | TD3 |  |  |  | 304.8 |  |  |  | M38 | 12.7 | [12 empty] | See chapter 19.4 in TSPEC
441 | D3_TC_M38_TD3_SH20__GPPC_C_2_SMBALERTB | CJ15 | J1803.AS6 | J1803PIN120 | [6 empty] | 9421.0984 | 9421.0984 | L30_INT4 | 7.1462 | CJ15 | GPPC_C_2_SMBALERTB | 19065 | -2292.2 | IO | Bottom | DM800 |  | 0 | TD3 |  |  |  | 304.8 |  |  |  | M38 | 12.7 | [12 empty] | See chapter 19.4 in TSPEC
442 | D3_TC_M38_TD3_SH23__GPPC_C_20_UART2_RXD_CNV_MFUART0_RXD | CR12 | J1804.BS9 | J1804PIN037 | [6 empty] | 9380.6969 | 9380.6969 | L15_HSIO2 | 7.1155 | CR12 | GPPC_C_20_UART2_RXD_CNV_MFUART0_RXD | 22315 | -4393 | IO | Bottom | DM800 |  | 0 | TD3 |  |  |  | 304.8 |  |  |  | M38 | 12.7 | [12 empty] | See chapter 19.4 in TSPEC
443 | D3_TC_M38_TD3_SH05__GPPC_C_21_UART2_TXD_CNV_MFUART0_TXD | CP12 | J1804.CS3 | J1804PIN017 | [6 empty] | 9437.5276 | 9437.5276 | L28_HSIO5 | 7.1586 | CP12 | GPPC_C_21_UART2_TXD_CNV_MFUART0_TXD | 21665 | -4393 | IO | Bottom | DM800 |  | 0 | TD3 |  |  |  | 304.8 |  |  |  | M38 | 12.7 | [12 empty] | See chapter 19.4 in TSPEC
444 | D3_TC_M38_TD3_SH03__GPPC_C_7_SML1DATA | CN12 | J1804.AS9 | J1804PIN038 | [6 empty] | 9431.2283 | 9431.2283 | L11_INT1 | 7.1539 | CN12 | GPPC_C_22_UART2_RTSB_CNV_MFUART0_RTS_B | 21020.5 | -4477.5 | IO | Bottom | DM800 |  | 0 | TD3 |  |  |  | 304.8 |  |  |  | M38 | 12.7 | [12 empty] | See chapter 19.4 in TSPEC
445 | D3_TC_M38_TD3_SH06__GPPC_C_0_SMBCLK | CM12 | J1803.DS14 | J1803PIN086 | [6 empty] | 9438.6929 | 9438.6929 | L11_INT1 | 7.1595 | CM12 | GPPC_C_23_UART2_CTSB_CNV_MFUART0_CTS_B | 20370.5 | -4477.5 | IO | Bottom | DM800 |  | 0 | TD3 |  |  |  | 304.8 |  |  |  | M38 | 12.7 | [12 empty] | See chapter 19.4 in TSPEC
446 | D3_TC_M38_TD3_SH19__GPPC_C_3_SML0CLK | CH14 | J1804.BS6 | J1804PIN031 | [6 empty] | 9420.3071 | 9420.3071 | L32_INT5 | 7.1456 | CH14 | GPPC_C_3_SML0CLK | 18415 | -3330.2 | IO | Bottom | DM800 |  | 0 | TD3 |  |  |  | 304.8 |  |  |  | M38 | 12.7 | [12 empty] | See chapter 19.4 in TSPEC
447 | D3_TC_M38_TD3_SH21__GPPC_C_4_SML0DATA | CF15 | J1804.DS9 | J1804PIN008 | [6 empty] | 9423.8543 | 9423.8543 | L34_INT6 | 7.1483 | CF15 | GPPC_C_4_SML0DATA | 17115 | -2292.2 | IO | Bottom | DM800 |  | 0 | TD3 |  |  |  | 304.8 |  |  |  | M38 | 12.7 | [12 empty] | See chapter 19.4 in TSPEC
448 | D3_TC_M38_TD3_SH04__GPPC_C_16_I2C0_SDA | CG15 | J1805.DS8 | J1805PIN054 | [6 empty] | 9428.7559 | 9428.7559 | L15_HSIO2 | 7.152 | CG15 | GPPC_C_5_SML0ALERTB | 17765 | -2292.2 | IO | Bottom | DM800 |  | 0 | TD3 |  |  |  | 304.8 |  |  |  | M38 | 12.7 | [12 empty] | See chapter 19.4 in TSPEC
449 | D3_TC_M38_TD3_SH05__GPPC_C_21_UART2_TXD_CNV_MFUART0_TXD | CN15 | J1804.CS3 | J1804PIN017 | [6 empty] | 9437.5276 | 9437.5276 | L28_HSIO5 | 7.1586 | CN15 | GPPC_C_6_SML1CLK | 21340 | -2521.8 | IO | Bottom | DM800 |  | 0 | TD3 |  |  |  | 304.8 |  |  |  | M38 | 12.7 | [12 empty] | See chapter 19.4 in TSPEC
450 | D3_TC_M38_TD3_SH03__GPPC_C_7_SML1DATA | CM15 | J1804.AS9 | J1804PIN038 | [6 empty] | 9431.2283 | 9431.2283 | L11_INT1 | 7.1539 | CM15 | GPPC_C_7_SML1DATA | 20690 | -2521.8 | IO | Bottom | DM800 |  | 0 | TD3 |  |  |  | 304.8 |  |  |  | M38 | 12.7 | [12 empty] | See chapter 19.4 in TSPEC
451 | D3_TC_M38_TD3_SH04__GPPC_C_16_I2C0_SDA | CR14 | J1805.DS8 | J1805PIN054 | [6 empty] | 9428.7559 | 9428.7559 | L15_HSIO2 | 7.152 | CR14 | GPPC_C_8_UART0_RXD | 22315 | -3172.4 | IO | Bottom | DM800 |  | 1 | TD3 |  |  |  | 304.8 |  |  |  | M38 | 12.7 | [12 empty] | See chapter 19.4 in TSPEC
452 | D3_TC_M38_TD3_SH20__GPPC_C_2_SMBALERTB | CP14 | J1803.AS6 | J1803PIN120 | [6 empty] | 9421.0984 | 9421.0984 | L30_INT4 | 7.1462 | CP14 | GPPC_C_9_UART0_TXD | 21665 | -3172.4 | IO | Bottom | DM800 |  | 0 | TD3 |  |  |  | 304.8 |  |  |  | M38 | 12.7 | [12 empty] | See chapter 19.4 in TSPEC
453 | D3_TC_M38_TD3_SC2__GPPC_D_0_SPI1_CS0B_BK_0_SBK_0 | CG20 | J1802.AS4 | J1802PIN072 | [6 empty] | 9433.5197 | 9433.5197 | L13_HSIO1 | 7.1556 | CG20 | GPPC_D_0_SPI1_CS0B_BK_0_SBK_0 | 17765 | 821.8 | IO | Bottom | DM800 | SC2 | 1 | TD3 |  |  |  | 304.8 |  |  |  | M38 | 12.7 | [12 empty] | Direct 50 ohm.
454 | D3_TC_M38_TD3_SC2__GPPC_D_1_SPI1_CLK_BK_1_SBK_1 | CF20 | J1804.DS7 | J1804PIN012 | [6 empty] | 9265.2677 | 9265.2677 | L24_INT3 | 7.028 | CF20 | GPPC_D_1_SPI1_CLK_BK_1_SBK_1 | 17115 | 821.8 | IO | Bottom | DM800 | SC2 | 1 | TD3 |  |  |  | 304.8 |  |  |  | M38 | 12.7 | [12 empty] | Direct 50 ohm.
455 | D3_TC_M38_TD3_SC2__GPPC_D_10_ISH_SPI_CLK_GSPI2_CLK | CR22 | J1802.CS4 | J1802PIN059 | [6 empty] | 9332.2717 | 9332.2717 | L28_HSIO5 | 7.0788 | CR22 | GPPC_D_10_ISH_SPI_CLK_GSPI2_CLK | 22315 | 1871.2 | IO | Bottom | DM800 | SC2 | 1 | TD3 |  |  |  | 304.8 |  |  |  | M38 | 12.7 | [12 empty] | See chapter 18.1 in TSPEC
456 | D3_TC_M38_TD3_SC2__GPPC_D_11_ISH_SPI_MISO_GSPI2_MISO | CM22 | J1801.DS7 | J1801PIN012 | [6 empty] | 9254.2047 | 9254.2047 | L28_HSIO5 | 7.0196 | CM22 | GPPC_D_11_ISH_SPI_MISO_GSPI2_MISO | 20370.5 | 1955.7 | IO | Bottom | DM800 | SC2 | 1 | TD3 |  |  |  | 304.8 |  |  |  | M38 | 12.7 | [12 empty] | See chapter 18.1 in TSPEC
457 | D3_TC_M38_TD3_SC2__GPPC_D_12_ISH_SPI_MOSI_GSPI2_MOSI | CP22 | J1802.BS4 | J1802PIN071 | [6 empty] | 9317.9409 | 9317.9409 | L28_HSIO5 | 7.0679 | CP22 | GPPC_D_12_ISH_SPI_MOSI_GSPI2_MOSI | 21665 | 1871.2 | IO | Bottom | DM800 | SC2 | 1 | TD3 |  |  |  | 304.8 |  |  |  | M38 | 12.7 | [12 empty] | See chapter 18.1 in TSPEC
458 | D3_TC_M38_TD3_SC2__GPPC_D_13_ISH_UART0_RXD_SML0BDATA_I2C4B_SDA | CM24 | J1804.AS2 | J1804PIN024 | [6 empty] | 9563.4567 | 9563.4567 | L15_HSIO2 | 7.2542 | CM24 | GPPC_D_13_ISH_UART0_RXD_SML0BDATA_I2C4B_SDA | 20370.5 | 3087.9 | IO | Bottom | DM800 | SC2 | 1 | TD3 |  |  |  | 304.8 |  |  |  | M38 | 12.7 | [12 empty] | See chapter 18.1 in TSPEC
459 | D3_TC_M38_TD3_SC2__GPPC_D_14_ISH_UART0_TXD_SML0BCLK_I2C4B_SCL | CN23 | J1801.AS4 | J1801PIN028 | [6 empty] | 9351.8228 | 9351.8228 | L13_HSIO1 | 6.9837 | CN23 | GPPC_D_14_ISH_UART0_TXD_SML0BCLK_I2C4B_SCL | 21340 | 2521.8 | IO | Bottom | DM800 | SC2 | 1 | TD3 |  |  |  | 304.8 |  |  |  | M38 | 12.7 | [12 empty] | See chapter 18.1 in TSPEC
460 | D3_TC_M38_TD3_SC2__GPPC_D_15_ISH_UART0_RTSB_GSPI2_CS1B | CM23 | J1801.CS6 | J1801PIN013 | [6 empty] | 9265.5118 | 9265.5118 | L13_HSIO1 | 7.032 | CM23 | GPPC_D_15_ISH_UART0_RTSB_GSPI2_CS1B | 20690 | 2521.8 | IO | Bottom | DM800 | SC2 | 1 | TD3 |  |  |  | 304.8 |  |  |  | M38 | 12.7 | [12 empty] | See chapter 18.1 in TSPEC
461 | D3_TC_M38_TD3_SC2__GPPC_D_16_ISH_UART0_CTSB_SML0BALERTB | CR24 | J1804.DS4 | J1804PIN016 | [6 empty] | 9265.0984 | 9265.0984 | L15_HSIO2 | 7.0279 | CR24 | GPPC_D_16_ISH_UART0_CTSB_SML0BALERTB | 22315 | 3172.4 | IO | Bottom | DM800 | SC2 | 1 | TD3 |  |  |  | 304.8 |  |  |  | M38 | 12.7 | [12 empty] | See chapter 18.1 in TSPEC
462 | D3_TC_M38_TD3_SC2__GPPC_D_17_DMIC_CLK_1_SNDW3_CLK | CK25 | J1801.CS7 | J1801PIN011 | [6 empty] | 9337.1535 | 9337.1535 | L28_HSIO5 | 7.0825 | CK25 | GPPC_D_17_DMIC_CLK_1_SNDW3_CLK | 19715 | 3935.8 | IO | Bottom | DM800 | SC2 | 1 | TD3 |  |  |  | 304.8 |  |  |  | M38 | 12.7 | [12 empty] | See chapter 18.1 in TSPEC
463 | D3_TC_M38_TD3_SC2__GPPC_D_18_DMIC_DATA_1_SNDW3_DATA | CJ25 | J1801.BS4 | J1801PIN027 | [6 empty] | 9334.8622 | 9334.8622 | L28_HSIO5 | 7.0808 | CJ25 | GPPC_D_18_DMIC_DATA_1_SNDW3_DATA | 19065 | 3935.8 | IO | Bottom | DM800 | SC2 | 1 | TD3 |  |  |  | 304.8 |  |  |  | M38 | 12.7 | [12 empty] | See chapter 18.1 in TSPEC
464 | D3_TC_M38_TD3_SC2__GPPC_D_19_DMIC_CLK_0_SNDW4_CLK | CP24 | J1804.CS4 | J1804PIN015 | [6 empty] | 9665.685 | 9665.685 | L15_HSIO2 | 7.3317 | CP24 | GPPC_D_19_DMIC_CLK_0_SNDW4_CLK | 21665 | 3172.4 | IO | Bottom | DM800 | SC2 | 1 | TD3 |  |  |  | 304.8 |  |  |  | M38 | 12.7 | [12 empty] | See chapter 18.1 in TSPEC
465 | D3_TC_M38_TD3_SC2__GPPC_D_2_SPI1_MISO_IO_1_BK_2_SBK_2 | CG22 | J1801.DS6 | J1801PIN014 | [6 empty] | 9528.878 | 9528.878 | L24_INT3 | 7.2279 | CG22 | GPPC_D_2_SPI1_MISO_IO_1_BK_2_SBK_2 | 17765 | 1859.8 | IO | Bottom | DM800 | SC2 | 1 | TD3 |  |  |  | 304.8 |  |  |  | M38 | 12.7 | [12 empty] | See chapter 18.1 in TSPEC
466 | D3_TC_M38_TD3_SC2__GPPC_D_20_DMIC_DATA_0_SNDW4_DATA | CN24 | J1804.BS2 | J1804PIN023 | [6 empty] | 9290.2441 | 9290.2441 | L15_HSIO2 | 7.0469 | CN24 | GPPC_D_20_DMIC_DATA_0_SNDW4_DATA | 21020.5 | 3087.9 | IO | Bottom | DM800 | SC2 | 1 | TD3 |  |  |  | 304.8 |  |  |  | M38 | 12.7 | [12 empty] | See chapter 18.1 in TSPEC
467 | D3_TC_M38_TD3_SC2__GPPC_D_21_SPI1_IO_2 | CG23 | J1805.CS4 | J1805PIN059 | [6 empty] | 10044.7638 | 10044.7638 | L24_INT3 | 7.6193 | CG23 | GPPC_D_21_SPI1_IO_2 | 17765 | 2897.8 | IO | Bottom | DM800 | SC2 | 1 | TD3 |  |  |  | 304.8 |  |  |  | M38 | 12.7 | [12 empty] | See chapter 18.1 in TSPEC
468 | D3_TC_M38_TD3_SC2__GPPC_D_22_SPI1_IO_3 | CH23 | J1801.BS9 | J1801PIN037 | [6 empty] | 9698.9882 | 9698.9882 | L13_HSIO1 | 7.357 | CH23 | GPPC_D_22_SPI1_IO_3 | 18415 | 2897.8 | IO | Bottom | DM800 | SC2 | 1 | TD3 |  |  |  | 304.8 |  |  |  | M38 | 12.7 | [12 empty] | See chapter 18.1 in TSPEC
469 | D3_TC_M38_TD3_SC2__GPPC_D_23_SSP_MCLK | CK23 | J1801.AS5 | J1801PIN030 | [6 empty] | 9309.374 | 9309.374 | L13_HSIO1 | 7.0614 | CK23 | GPPC_D_23_SSP_MCLK | 19715 | 2897.8 | IO | Bottom | DM800 | SC2 | 1 | TD3 |  |  |  | 304.8 |  |  |  | M38 | 12.7 | [12 empty] | See chapter 18.1 in TSPEC
470 | D3_TC_M38_TD3_SC2__GPPC_D_3_SPI1_MOSI_IO_0_BK_3_SBK_3 | CF22 | J1805.CS6 | J1805PIN057 | [6 empty] | 9389.0748 | 9389.0748 | L24_INT3 | 7.1219 | CF22 | GPPC_D_3_SPI1_MOSI_IO_0_BK_3_SBK_3 | 17115 | 1859.8 | IO | Bottom | DM800 | SC2 | 1 | TD3 |  |  |  | 304.8 |  |  |  | M38 | 12.7 | [12 empty] | Direct 50 ohm.
471 | D3_TC_M38_TD3_SC2__GPPC_D_4_IMGCLKOUT_0_BK_4_SBK_4 | CG25 | J1801.AS9 | J1801PIN038 | [6 empty] | 9721.6024 | 9721.6024 | L13_HSIO1 | 7.3741 | CG25 | GPPC_D_4_IMGCLKOUT_0_BK_4_SBK_4 | 17765 | 3935.8 | IO | Bottom | DM800 | SC2 | 1 | TD3 |  |  |  | 304.8 |  |  |  | M38 | 12.7 | [12 empty] | See chapter 18.1 in TSPEC
472 | D3_TC_M38_TD3_SC2__GPPC_D_5_ISH_I2C0_SDA | CK22 | J1801.BS8 | J1801PIN035 | [6 empty] | 9707.3031 | 9707.3031 | L24_INT3 | 7.3633 | CK22 | GPPC_D_5_ISH_I2C0_SDA | 19715 | 1859.8 | IO | Bottom | DM800 | SC2 | 1 | TD3 |  |  |  | 304.8 |  |  |  | M38 | 12.7 | [12 empty] | See chapter 18.1 in TSPEC
473 | D3_TC_M38_TD3_SC2__GPPC_D_6_ISH_I2C0_SCL | CH20 | J1802.AS5 | J1802PIN074 | [6 empty] | 9328.3701 | 9328.3701 | L13_HSIO1 | 7.0025 | CH20 | GPPC_D_6_ISH_I2C0_SCL | 18415 | 821.8 | IO | Bottom | DM800 | SC2 | 1 | TD3 |  |  |  | 304.8 |  |  |  | M38 | 12.7 | [12 empty] | See chapter 18.1 in TSPEC
474 | D3_TC_M38_TD3_SC2__GPPC_D_7_ISH_I2C1_SDA | CH22 | J1802.BS9 | J1802PIN081 | [6 empty] | 10028.8543 | 10028.8543 | L24_INT3 | 7.6072 | CH22 | GPPC_D_7_ISH_I2C1_SDA | 18415 | 1859.8 | IO | Bottom | DM800 | SC2 | 1 | TD3 |  |  |  | 304.8 |  |  |  | M38 | 12.7 | [12 empty] | See chapter 18.1 in TSPEC
475 | D3_TC_M38_TD3_SC2__GPPC_D_8_ISH_I2C1_SCL | CJ22 | J1802.AS9 | J1802PIN082 | [6 empty] | 9945.8465 | 9945.8465 | L24_INT3 | 7.5442 | CJ22 | GPPC_D_8_ISH_I2C1_SCL | 19065 | 1859.8 | IO | Bottom | DM800 | SC2 | 1 | TD3 |  |  |  | 304.8 |  |  |  | M38 | 12.7 | [12 empty] | See chapter 18.1 in TSPEC
476 | D3_TC_M38_TD3_SC2__GPPC_D_9_ISH_SPI_CSB_GSPI2_CS0B | CN22 | J1802.BS5 | J1802PIN073 | [6 empty] | 9367.1614 | 9367.1614 | L28_HSIO5 | 7.1053 | CN22 | GPPC_D_9_ISH_SPI_CSB_GSPI2_CS0B | 21020.5 | 1955.7 | IO | Bottom | DM800 | SC2 | 1 | TD3 |  |  |  | 304.8 |  |  |  | M38 | 12.7 | [12 empty] | See chapter 18.1 in TSPEC
477 | D3_TC_M38_TD3_SH04__GPPC_C_16_I2C0_SDA | CN8 | J1805.DS8 | J1805PIN054 | [6 empty] | 9428.7559 | 9428.7559 | L15_HSIO2 | 7.152 | CN8 | GPPC_E_0_SATAXPCIE_0_SATAGP_0 | 21020.5 | -6999.3 | IO | Bottom | DM800 |  | 0 | TD3 |  |  |  | 304.8 |  |  |  | M38 | 12.7 | [12 empty] | See chapter 19.4 in TSPEC
478 | D3_TC_M38_TD3_SH18__GPPC_C_1_SMBDATA | CM10 | J1804.CS10 | J1804PIN005 | [6 empty] | 9423.3228 | 9423.3228 | L34_INT6 | 7.1479 | CM10 | GPPC_E_1_SATAXPCIE_1_SATAGP_1 | 20370.5 | -5609.7 | IO | Bottom | DM800 |  | 0 | TD3 |  |  |  | 304.8 |  |  |  | M38 | 12.7 | [12 empty] | See chapter 19.4 in TSPEC
479 | D3_TC_M38_TD3__GPPC_E_10_USB2_OCB_1_GP_BSSB_DI | CK5 | J1803.CS9 | J1803PIN095 | [6 empty] | 9294.2795 | 9294.2795 | L26_HSIO4 | 7.05 | CK5 | GPPC_E_10_USB2_OCB_1_GP_BSSB_DI | 19399.8 | -8617.5 | IO | Bottom | DM800 |  | 1 | TD3 |  |  |  | 304.8 |  |  |  | M38 | 12.7 | [12 empty] | Direct 50 ohm.
480 | D3_TC_M38_TD3__GPPC_E_11_USB2_OCB_2 | CK8 | J1803.CS11 | J1803PIN091 | [6 empty] | 9520.937 | 9520.937 | L26_HSIO4 | 7.2219 | CK8 | GPPC_E_11_USB2_OCB_2 | 19399.8 | -6667.5 | IO | Bottom | DM800 |  | 1 | TD3 |  |  |  | 304.8 |  |  |  | M38 | 12.7 | [12 empty] | Direct 50 ohm.
481 | D3_TC_M38_TD4__GPPC_E_12_USB2_OCB_3 | CK9 | J1501.AS5 | J1501PIN118 | [6 empty] | 9275.811 | 9275.811 | L17_HSIO3 | 7.036 | CK9 | GPPC_E_12_USB2_OCB_3 | 19399.8 | -6017.5 | IO | Bottom | DM800 |  | 1 | TD4 |  |  |  | 304.6 |  |  |  | M38 | 12.7 | [12 empty] | See chapter 18.2 in TSPEC
482 | D3_TC_M38_TD3_SH20__GPPC_C_2_SMBALERTB | CN6 | J1803.AS6 | J1803PIN120 | [6 empty] | 9421.0984 | 9421.0984 | L30_INT4 | 7.1462 | CN6 | GPPC_E_13_DDSP_HPD_0_DISP_MISC_0 | 21015 | -8216 | IO | Bottom | DM800 |  | 0 | TD3 |  |  |  | 304.8 |  |  |  | M38 | 12.7 | [12 empty] | See chapter 19.4 in TSPEC
483 | D3_TC_M38_TD3_SH22__GPPC_C_10_UART0_RTSB | CM6 | J1804.BS7 | J1804PIN033 | [6 empty] | 9394.937 | 9394.937 | L32_INT5 | 7.1263 | CM6 | GPPC_E_14_DDSP_HPD_1_DISP_MISC_1 | 20370.5 | -8131.5 | IO | Bottom | DM800 |  | 0 | TD3 |  |  |  | 304.8 |  |  |  | M38 | 12.7 | [12 empty] | See chapter 19.4 in TSPEC
484 | D3_TC_M38_TD3_SH23__GPPC_C_20_UART2_RXD_CNV_MFUART0_RXD | CP7 | J1804.BS9 | J1804PIN037 | [6 empty] | 9380.6969 | 9380.6969 | L15_HSIO2 | 7.1155 | CP7 | GPPC_E_15_DDSP_HPD_2_DISP_MISC_2 | 21990 | -7565.4 | IO | Bottom | DM800 |  | 0 | TD3 |  |  |  | 304.8 |  |  |  | M38 | 12.7 | [12 empty] | See chapter 19.4 in TSPEC
485 | D3_TC_M38_TD3_SH05__GPPC_C_21_UART2_TXD_CNV_MFUART0_TXD | CP6 | J1804.CS3 | J1804PIN017 | [6 empty] | 9437.5276 | 9437.5276 | L28_HSIO5 | 7.1586 | CP6 | GPPC_E_16_DDSP_HPD_3_DISP_MISC_3 | 21665 | -8216 | IO | Bottom | DM800 |  | 1 | TD3 |  |  |  | 304.8 |  |  |  | M38 | 12.7 | [12 empty] | See chapter 19.4 in TSPEC
486 | D3_TC_M38_TD3_SH03__GPPC_C_7_SML1DATA | CM7 | J1804.AS9 | J1804PIN038 | [6 empty] | 9431.2283 | 9431.2283 | L11_INT1 | 7.1539 | CM7 | GPPC_E_17_EDP_HPD_DISP_MISC_4 | 20690 | -7565.4 | IO | Bottom | DM800 |  | 1 | TD3 |  |  |  | 304.8 |  |  |  | M38 | 12.7 | [12 empty] | See chapter 19.4 in TSPEC
487 | D3_TC_M38_TD3_SH18__GPPC_C_1_SMBDATA | CC8 | J1804.CS10 | J1804PIN005 | [6 empty] | 9423.3228 | 9423.3228 | L34_INT6 | 7.1479 | CC8 | GPPC_E_18_DDPB_CTRLCLK | 15704.6 | -6667.5 | IO | Bottom | DM800 |  | 1 | TD3 |  |  |  | 304.8 |  |  |  | M38 | 12.7 | [12 empty] | See chapter 19.4 in TSPEC
488 | D3_TC_M38_TD3_SH20__GPPC_C_2_SMBALERTB | CC9 | J1803.AS6 | J1803PIN120 | [6 empty] | 9421.0984 | 9421.0984 | L30_INT4 | 7.1462 | CC9 | GPPC_E_19_DDPB_CTRLDATA | 15704.6 | -6017.5 | IO | Bottom | DM800 |  | 1 | TD3 |  |  |  | 304.8 |  |  |  | M38 | 12.7 | [12 empty] | See chapter 19.4 in TSPEC
489 | D3_TC_M38_TD3_SH19__GPPC_C_3_SML0CLK | CP10 | J1804.BS6 | J1804PIN031 | [6 empty] | 9420.3071 | 9420.3071 | L32_INT5 | 7.1456 | CP10 | GPPC_E_2_SATAXPCIE_2_SATAGP_2 | 21665 | -5694.2 | IO | Bottom | DM800 |  | 0 | TD3 |  |  |  | 304.8 |  |  |  | M38 | 12.7 | [12 empty] | See chapter 19.4 in TSPEC
490 | D3_TC_M38_TD3_SH19__GPPC_C_3_SML0CLK | CH4 | J1804.BS6 | J1804PIN031 | [6 empty] | 9420.3071 | 9420.3071 | L32_INT5 | 7.1456 | CH4 | GPPC_E_20_DDPC_CTRLCLK | 18306 | -9690 | IO | Bottom | DM800 |  | 1 | TD3 |  |  |  | 304.8 |  |  |  | M38 | 12.7 | [12 empty] | See chapter 19.4 in TSPEC
491 | D3_TC_M38_TD3_SH21__GPPC_C_4_SML0DATA | CH3 | J1804.DS9 | J1804PIN008 | [6 empty] | 9423.8543 | 9423.8543 | L34_INT6 | 7.1483 | CH3 | GPPC_E_21_DDPC_CTRLDATA | 18306 | -10340 | IO | Bottom | DM800 |  | 1 | TD3 |  |  |  | 304.8 |  |  |  | M38 | 12.7 | [12 empty] | See chapter 19.4 in TSPEC
492 | D3_TC_M38_TD3_SH22__GPPC_C_10_UART0_RTSB | CP4 | J1804.BS7 | J1804PIN033 | [6 empty] | 9394.937 | 9394.937 | L32_INT5 | 7.1263 | CP4 | GPPC_E_22_DDPD_CTRLCLK | 21627 | -9389.8 | IO | Bottom | DM800 |  | 1 | TD3 |  |  |  | 304.8 |  |  |  | M38 | 12.7 | [12 empty] | See chapter 19.4 in TSPEC
493 | D3_TC_M38_TD3_SH23__GPPC_C_20_UART2_RXD_CNV_MFUART0_RXD | CN4 | J1804.BS9 | J1804PIN037 | [6 empty] | 9380.6969 | 9380.6969 | L15_HSIO2 | 7.1155 | CN4 | GPPC_E_23_DDPD_CTRLDATA | 20977.7 | -9358 | IO | Bottom | DM800 |  | 1 | TD3 |  |  |  | 304.8 |  |  |  | M38 | 12.7 | [12 empty] | See chapter 19.4 in TSPEC
494 | D3_TC_M38_TD3_SH21__GPPC_C_4_SML0DATA | CE9 | J1804.DS9 | J1804PIN008 | [6 empty] | 9423.8543 | 9423.8543 | L34_INT6 | 7.1483 | CE9 | GPPC_E_3_CPU_GP_0 | 16628.4 | -6017.5 | IO | Bottom | DM800 |  | 0 | TD3 |  |  |  | 304.8 |  |  |  | M38 | 12.7 | [12 empty] | See chapter 19.4 in TSPEC
495 | D3_TC_M38_TD4__GPPC_E_4_SATA_DEVSLP_0 | CP8 | J1501.BS3 | J1501PIN113 | [6 empty] | 9377.815 | 9377.815 | L17_HSIO3 | 6.9387 | CP8 | GPPC_E_4_SATA_DEVSLP_0 | 21665 | -6914.8 | IO | Bottom | DM800 |  | 1 | TD4 |  |  |  | 304.6 |  |  |  | M38 | 12.7 | [12 empty] | See chapter 18.2 in TSPEC
496 | D3_TC_M38_TD4__GPPC_E_5_SATA_DEVSLP_1 | CR8 | J1501.BS4 | J1501PIN115 | [6 empty] | 9593.189 | 9593.189 | L17_HSIO3 | 6.7738 | CR8 | GPPC_E_5_SATA_DEVSLP_1 | 22315 | -6914.8 | IO | Bottom | DM800 |  | 1 | TD4 |  |  |  | 304.6 |  |  |  | M38 | 12.7 | [12 empty] | See chapter 18.2 in TSPEC
497 | D3_TC_M38_TD4__GPPC_E_6_SATA_DEVSLP_2 | CM8 | J1501.CS3 | J1501PIN105 | [6 empty] | 9366.2323 | 9366.2323 | L17_HSIO3 | 7.1215 | CM8 | GPPC_E_6_SATA_DEVSLP_2 | 20370.5 | -6999.3 | IO | Bottom | DM800 |  | 1 | TD4 |  |  |  | 304.6 |  |  |  | M38 | 12.7 | [12 empty] | See chapter 18.2 in TSPEC
498 | D3_TC_M38_TD4__GPPC_E_7_CPU_GP_1 | CN3 | J1501.DS3 | J1501PIN106 | [6 empty] | 9357.4213 | 9357.4213 | L17_HSIO3 | 7.0897 | CN3 | GPPC_E_7_CPU_GP_1 | 20945.5 | -10007.3 | IO | Bottom | DM800 |  | 1 | TD4 |  |  |  | 304.6 |  |  |  | M38 | 12.7 | [12 empty] | See chapter 18.2 in TSPEC
499 | D3_TC_M38_TD4__GPPC_E_8_SATA_LEDB_SPI1_CS1B | CN7 | J1501.BS5 | J1501PIN117 | [6 empty] | 9318.9803 | 9318.9803 | L17_HSIO3 | 7.1131 | CN7 | GPPC_E_8_SATA_LEDB_SPI1_CS1B | 21340 | -7565.4 | IO | Bottom | DM800 |  | 1 | TD4 |  |  |  | 304.6 |  |  |  | M38 | 12.7 | [12 empty] | See chapter 18.2 in TSPEC
500 | D3_TC_M38_TD3__GPPC_E_9_USB2_OCB_0_GP_BSSB_CLK | CK6 | J1803.CS10 | J1803PIN093 | [6 empty] | 9296.3898 | 9296.3898 | L26_HSIO4 | 7.0516 | CK6 | GPPC_E_9_USB2_OCB_0_GP_BSSB_CLK | 19399.8 | -7967.5 | IO | Bottom | DM800 |  | 1 | TD3 |  |  |  | 304.8 |  |  |  | M38 | 12.7 | [12 empty] | Direct 50 ohm.
501 | D3_TC_TD3_SC2__GPPC_G_0_SD3_CMD | CH36 | J1803.CS8 | J1803PIN097 | [6 empty] | 7324.7165 | 7324.7165 | L34_INT6 | 5.556 | CH36 | GPPC_G_0_SD3_CMD | 18269.6 | 10665 | IO | Bottom | DM800 | SC2 | 1 | TD3 |  |  |  | 304.8 | [17 empty] | See chapter 17 in TSPEC
502 | D3_TC_TD3_SC2__GPPC_G_1_SD3_D0 | CL35 | J1804.AS8 | J1804PIN036 | [6 empty] | 6186.1299 | 6186.1299 | L34_INT6 | 4.6924 | CL35 | GPPC_G_1_SD3_D0 | 19910.2 | 10060.7 | IO | Bottom | DM800 | SC2 | 1 | TD3 |  |  |  | 304.8 | [17 empty] | See chapter 17 in TSPEC
503 | D3_TC_TD3_SC2__GPPC_G_2_SD3_D1 | CL36 | J1802.CS2 | J1802PIN063 | [6 empty] | 7253.3071 | 7253.3071 | L15_HSIO2 | 5.5019 | CL36 | GPPC_G_2_SD3_D1 | 20018.8 | 10948 | IO | Bottom | DM800 | SC2 | 1 | TD3 |  |  |  | 304.8 | [17 empty] | See chapter 17 in TSPEC
504 | D3_TC_TD3_SC2__GPPC_G_3_SD3_D2 | CM35 | J1803.AS3 | J1803PIN114 | [6 empty] | 7307.378 | 7307.378 | L15_HSIO2 | 5.5272 | CM35 | GPPC_G_3_SD3_D2 | 20433 | 10447 | IO | Bottom | DM800 | SC2 | 1 | TD3 |  |  |  | 304.8 | [17 empty] | See chapter 17 in TSPEC
505 | D3_TC_TD3_SC2__GPPC_G_4_SD3_D3 | CN35 | J1803.AS2 | J1803PIN112 | [6 empty] | 7018.4055 | 7018.4055 | L15_HSIO2 | 5.3237 | CN35 | GPPC_G_4_SD3_D3 | 21037.1 | 10037.1 | IO | Bottom | DM800 | SC2 | 1 | TD3 |  |  |  | 304.8 | [17 empty] | See chapter 17 in TSPEC
506 | D3_TC_TD3_SC2__GPPC_G_5_SD3_CDB | CH35 | J1802.AS6 | J1802PIN076 | [6 empty] | 6731.0827 | 6731.0827 | L30_INT4 | 4.9981 | CH35 | GPPC_G_5_SD3_CDB | 18269.6 | 10015 | IO | Bottom | DM800 | SC2 | 1 | TD3 |  |  |  | 304.8 | [17 empty] | See chapter 17 in TSPEC
507 | D3_TC_TD3_SC2__GPPC_G_6_SD3_CLK | CK36 | J1803.CS7 | J1803PIN099 | [6 empty] | 6225.9843 | 6225.9843 | L34_INT6 | 4.7226 | CK36 | GPPC_G_6_SD3_CLK | 19462.5 | 10611.8 | IO | Bottom | DM800 | SC2 | 1 | TD3 |  |  |  | 304.8 | [17 empty] | See chapter 17 in TSPEC
508 | D3_TC_TD3_SC2__GPPC_G_7_SD3_WP | CK34 | J1804.AS7 | J1804PIN034 | [6 empty] | 5931.7953 | 5931.7953 | L34_INT6 | 4.4994 | CK34 | GPPC_G_7_SD3_WP | 19326.4 | 9774.9 | IO | Bottom | DM800 | SC2 | 1 | TD3 |  |  |  | 304.8 | [17 empty] | See chapter 17 in TSPEC
509 | D3_TC_M38_TD3_SC2__GPPC_H_0_SSP2_SCLK | CH32 | J1802.CS10 | J1802PIN049 | [6 empty] | 9350.9055 | 9350.9055 | L32_INT5 | 7.2876 | CH32 | GPPC_H_0_SSP2_SCLK | 18228 | 8319.4 | IO | Bottom | DM800 | SC2 | 1 | TD3 |  |  |  | 304.8 |  |  |  | M38 | 12.7 | [12 empty] | See chapter 18.1 in TSPEC
510 | D3_TC_M38_TD3_SC2__GPPC_H_1_SSP2_SFRM_CNV_RF_RESET_B | CJ32 | J1803.BS2 | J1803PIN111 | [6 empty] | 9279.937 | 9279.937 | L15_HSIO2 | 7.0266 | CJ32 | GPPC_H_1_SSP2_SFRM_CNV_RF_RESET_B | 19139.4 | 8319.4 | IO | Bottom | DM800 | SC2 | 1 | TD3 |  |  |  | 304.8 |  |  |  | M38 | 12.7 | [12 empty] | See chapter 18.1 in TSPEC
511 | D3_TC_M38_TD3_SC2__GPPC_H_10_I2C5_SDA_ISH_I2C2_SDA | CJ27 | J1804.CS8 | J1804PIN009 | [6 empty] | 9675.1024 | 9675.1024 | L30_INT4 | 7.3389 | CJ27 | GPPC_H_10_I2C5_SDA_ISH_I2C2_SDA | 19139.4 | 5069.4 | IO | Bottom | DM800 | SC2 | 1 | TD3 |  |  |  | 304.8 |  |  |  | M38 | 12.7 | [12 empty] | See chapter 18.1 in TSPEC
512 | D3_TC_M38_TD3_SC2__GPPC_H_11_I2C5_SCL_ISH_I2C2_SCL | CJ29 | J1804.AS6 | J1804PIN032 | [6 empty] | 9350.9055 | 9395.5827 | L15_HSIO2 | 7.1268 | CJ29 | GPPC_H_11_I2C5_SCL_ISH_I2C2_SCL | 19139.4 | 6369.4 | IO | Bottom | DM800 | SC2 | 1 | TD3 |  |  |  | 304.8 |  |  |  | M38 | 12.7 | [12 empty] | See chapter 18.1 in TSPEC
513 | D3_TC_M38_TD3_SH20__GPPC_C_2_SMBALERTB | CR28 | J1803.AS6 | J1803PIN120 | [6 empty] | 9279.937 | 9279.937 | L30_INT4 | 7.0391 | CR28 | GPPC_H_12_M2_SKT2_CFG_0 | 22315 | 5694.2 | IO | Bottom | DM800 |  | 0 | TD3 |  |  |  | 304.8 |  |  |  | M38 | 12.7 | [12 empty] | See chapter 19.4 in TSPEC
514 | D3_TC_M38_TD3_SC2__GPPC_H_13_M2_SKT2_CFG_1 | CP28 | J1801.BS7 | J1801PIN033 | [6 empty] | 9675.1024 | 9531.0079 | L28_HSIO5 | 7.2296 | CP28 | GPPC_H_13_M2_SKT2_CFG_1 | 21665 | 5694.2 | IO | Bottom | DM800 | SC2 | 1 | TD3 |  |  |  | 304.8 |  |  |  | M38 | 12.7 | [12 empty] | See chapter 18.1 in TSPEC
515 | D3_TC_M38_TD3_SH18__GPPC_C_1_SMBDATA | CN28 | J1804.CS10 | J1804PIN005 | [6 empty] | 9395.5827 | 9395.5827 | L34_INT6 | 7.1268 | CN28 | GPPC_H_14_M2_SKT2_CFG_2 | 21020.5 | 5609.7 | IO | Bottom | DM800 |  | 0 | TD3 |  |  |  | 304.8 |  |  |  | M38 | 12.7 | [12 empty] | See chapter 19.4 in TSPEC
516 | D3_TC_M38_TD3_SH19__GPPC_C_3_SML0CLK | CM28 | J1804.BS6 | J1804PIN031 | [6 empty] | 9421.0984 | 9421.0984 | L32_INT5 | 7.1462 | CM28 | GPPC_H_15_M2_SKT2_CFG_3 | 20370.5 | 5609.7 | IO | Bottom | DM800 |  | 0 | TD3 |  |  |  | 304.8 |  |  |  | M38 | 12.7 | [12 empty] | See chapter 19.4 in TSPEC
517 | D3_TC_M38_TD3_SH21__GPPC_C_4_SML0DATA | CR26 | J1804.DS9 | J1804PIN008 | [6 empty] | 9531.0079 | 9531.0079 | L34_INT6 | 7.2296 | CR26 | GPPC_H_16_DDPF_CTRLCLK | 22315 | 4393 | IO | Bottom | DM800 |  | 0 | TD3 |  |  |  | 304.8 |  |  |  | M38 | 12.7 | [12 empty] | See chapter 19.4 in TSPEC
518 | D3_TC_M38_TD3_SH22__GPPC_C_10_UART0_RTSB | CP26 | J1804.BS7 | J1804PIN033 | [6 empty] | 9423.3228 | 9423.3228 | L32_INT5 | 7.1479 | CP26 | GPPC_H_17_DDPF_CTRLDATA | 21665 | 4393 | IO | Bottom | DM800 |  | 0 | TD3 |  |  |  | 304.8 |  |  |  | M38 | 12.7 | [12 empty] | See chapter 19.4 in TSPEC
519 | D3_TC_M38_TD4__GPPC_H_18_CPU_VCCIO_PWR_GATEB | CN27 | J1501.BS6 | J1501PIN119 | [6 empty] | 9420.3071 | 9255.0079 | L11_INT1 | 7.0202 | CN27 | GPPC_H_18_CPU_VCCIO_PWR_GATEB | 21340 | 5043.6 | IO | Bottom | DM800 |  | 1 | TD4 |  |  |  | 304.8 |  |  |  | M38 | 12.7 | [12 empty] | See chapter 18.2 in TSPEC
520 | D3_TC_M38_TD4__GPPC_H_19_TIMESYNC_0 | CM27 | J1501.BS7 | J1501PIN121 | [6 empty] | 9423.8543 | 9290.874 | L11_INT1 | 7.0474 | CM27 | GPPC_H_19_TIMESYNC_0 | 20690 | 5043.6 | IO | Bottom | DM800 |  | 1 | TD4 |  |  |  | 304.8 |  |  |  | M38 | 12.7 | [12 empty] | See chapter 18.2 in TSPEC
521 | D3_TC_M38_TD3_SC2__GPPC_H_2_SSP2_TXD_MODEM_CLKREQ | CH29 | J1804.DS10 | J1804PIN006 | [6 empty] | 9394.937 | 9380.4331 | L32_INT5 | 7.1153 | CH29 | GPPC_H_2_SSP2_TXD_MODEM_CLKREQ | 18228 | 6369.4 | IO | Bottom | DM800 | SC2 | 1 | TD3 |  |  |  | 304.8 |  |  |  | M38 | 12.7 | [12 empty] | See chapter 18.1 in TSPEC
522 | D3_TC_M38_TD4__GPPC_H_20_IMGCLKOUT_1 | CH25 | J1501.DS6 | J1501PIN102 | [6 empty] | 9255.0079 | 9291.7283 | L11_INT1 | 7.0481 | CH25 | GPPC_H_20_IMGCLKOUT_1 | 18415 | 3935.8 | IO | Bottom | DM800 |  | 1 | TD4 |  |  |  | 304.8 |  |  |  | M38 | 12.7 | [12 empty] | See chapter 18.2 in TSPEC
523 | D3_TC_M38_TD4__GPPC_H_21 | CF25 | J1501.AS7 | J1501PIN122 | [6 empty] | 9290.874 | 9260.3976 | L11_INT1 | 7.0243 | CF25 | GPPC_H_21 | 17115 | 3935.8 | IO | Bottom | DM800 |  | 1 | TD4 |  |  |  | 304.8 |  |  |  | M38 | 12.7 | [12 empty] | See chapter 18.2 in TSPEC
524 | D3_TC_M38_TD4__GPPC_H_22 | CN26 | J1501.CS7 | J1501PIN099 | [6 empty] | 9380.4331 | 9257.9016 | L11_INT1 | 7.025 | CN26 | GPPC_H_22 | 21020.5 | 4477.5 | IO | Bottom | DM800 |  | 1 | TD4 |  |  |  | 304.8 |  |  |  | M38 | 12.7 | [12 empty] | See chapter 18.2 in TSPEC
525 | D3_TC_M38_TD4__GPPC_H_23 | CM26 | J1501.CS6 | J1501PIN101 | [6 empty] | 9291.7283 | 9260.189 | L11_INT1 | 7.0173 | CM26 | GPPC_H_23 | 20370.5 | 4477.5 | IO | Bottom | DM800 |  | 1 | TD4 |  |  |  | 304.8 |  |  |  | M38 | 12.7 | [12 empty] | See chapter 18.2 in TSPEC
526 | D3_TC_M38_TD3_SC2__GPPC_H_3_SSP2_RXD | CH30 | J1802.DS10 | J1802PIN050 | [6 empty] | 9260.3976 | 9368.5945 | L32_INT5 | 7.3512 | CH30 | GPPC_H_3_SSP2_RXD | 18228 | 7019.4 | IO | Bottom | DM800 | SC2 | 1 | TD3 |  |  |  | 304.8 |  |  |  | M38 | 12.7 | [12 empty] | See chapter 18.1 in TSPEC
527 | D3_TC_M38_TD3_SC2__GPPC_H_4_I2C2_SDA | CF27 | J1804.CS9 | J1804PIN007 | [6 empty] | 9257.9016 | 10015.6732 | L30_INT4 | 7.5972 | CF27 | GPPC_H_4_I2C2_SDA | 17316.6 | 5069.4 | IO | Bottom | DM800 | SC2 | 1 | TD3 |  |  |  | 304.8 |  |  |  | M38 | 12.7 | [12 empty] | See chapter 18.1 in TSPEC
528 | D3_TC_M38_TD3_SC2__GPPC_H_5_I2C2_SCL | CF29 | J1804.CS13 | J1804PIN003 | [6 empty] | 9260.189 | 9981.8543 | L32_INT5 | 7.5715 | CF29 | GPPC_H_5_I2C2_SCL | 17316.6 | 6369.4 | IO | Bottom | DM800 | SC2 | 1 | TD3 |  |  |  | 304.8 |  |  |  | M38 | 12.7 | [12 empty] | See chapter 18.1 in TSPEC
529 | D3_TC_M38_TD3_SC2__GPPC_H_6_I2C3_SDA | CH27 | J1804.DS8 | J1804PIN010 | [6 empty] | 9368.5945 | 9751.1772 | L30_INT4 | 7.3966 | CH27 | GPPC_H_6_I2C3_SDA | 18228 | 5069.4 | IO | Bottom | DM800 | SC2 | 1 | TD3 |  |  |  | 304.8 |  |  |  | M38 | 12.7 | [12 empty] | See chapter 18.1 in TSPEC
530 | D3_TC_M38_TD3_SC2__GPPC_H_7_I2C3_SCL | CH28 | J1802.DS4 | J1802PIN060 | [6 empty] | 10015.6732 | 9260.2677 | L30_INT4 | 7.0242 | CH28 | GPPC_H_7_I2C3_SCL | 18228 | 5719.4 | IO | Bottom | DM800 | SC2 | 1 | TD3 |  |  |  | 304.8 |  |  |  | M38 | 12.7 | [12 empty] | See chapter 18.1 in TSPEC
531 | D3_TC_M38_TD3__GPPC_H_8_I2C4_SDA | CJ30 | J1803.DS1 | J1803PIN110 | [6 empty] | 9981.8543 | 9303.8268 | L15_HSIO2 | 7.0572 | CJ30 | GPPC_H_8_I2C4_SDA | 19139.4 | 7019.4 | IO | Bottom | DM800 |  | 1 | TD3 |  |  |  | 304.8 |  |  |  | M38 | 12.7 | [12 empty] | Direct 50 ohm.
532 | D3_TC_M38_TD3__GPPC_H_9_I2C4_SCL | CJ31 | J1803.CS1 | J1803PIN109 | [6 empty] | 9751.1772 | 9850.9803 | L15_HSIO2 | 7.4654 | CJ31 | GPPC_H_9_I2C4_SCL | 19139.4 | 7669.4 | IO | Bottom | DM800 |  | 1 | TD3 |  |  |  | 304.8 |  |  |  | M38 | 12.7 | [12 empty] | Direct 50 ohm.
533 | D3_TC_TD3__HDA_BCLK_SSP0_SCLK | BN37 | J1801.DS10 | J1801PIN006 | [6 empty] | 9260.2677 | 9659.626 | L30_INT4 | 7.3271 | BN37 | HDA_BCLK_SSP0_SCLK | 9417.4 | 11315 | IO | Bottom | DM800 |  | 1 | TD3 | [21 empty] | Direct 50 ohm.
534 | D3_TC_TD4__HDA_RSTB_SSP1_SCLK_SNDW1_CLK | BL35 | J1502.BS4 | J1502PIN071 | [6 empty] | 9303.8268 | 9594.9685 | L19_INT2 | 7.2781 | BL35 | HDA_RSTB_SSP1_SCLK_SNDW1_CLK | 8201.6 | 10015 | IO | Bottom | DM800 |  | 1 | TD4 | [21 empty] | See chapter 18.2 in TSPEC
535 | D3_TC_TD4__HDA_SDI_0_SSP0_RXD | BN35 | J1501.AS9 | J1501PIN126 | [6 empty] | 9850.9803 | 8833.8346 | L15_HSIO2 | 6.7007 | BN35 | HDA_SDI_0_SSP0_RXD | 9417.4 | 10015 | IO | Bottom | DM800 |  | 1 | TD4 | [21 empty] | See chapter 18.2 in TSPEC
536 | D3_TC_TD4__HDA_SDI_1_SSP1_RXD_SNDW1_DATA | BL36 | J1502.AS5 | J1502PIN074 | [6 empty] | 9701.4843 | 9701.4843 | L19_INT2 | 7.3589 | BL36 | HDA_SDI_1_SSP1_RXD_SNDW1_DATA | 8201.6 | 10665 | IO | Bottom | DM800 |  | 1 | TD4 | [21 empty] | See chapter 18.2 in TSPEC
537 | D3_TC_TD4__HDA_SDO_SSP0_TXD | BN36 | J1501.BS8 | J1501PIN123 | [6 empty] | 8585.7402 | 8585.7402 | L15_HSIO2 | 6.5125 | BN36 | HDA_SDO_SSP0_TXD | 9417.4 | 10665 | IO | Bottom | DM800 |  | 1 | TD4 | [21 empty] | See chapter 18.2 in TSPEC
538 | D3_TC_TD4__HDA_SYNC_SSP0_SFRM | BN34 | J1501.CS9 | J1501PIN095 | [6 empty] | 8087.3425 | 8087.3425 | L26_HSIO4 | 6.1345 | BN34 | HDA_SYNC_SSP0_SFRM | 9417.4 | 9365 | IO | Bottom | DM800 |  | 1 | TD4 | [21 empty] | See chapter 18.2 in TSPEC
539 | D3_TC_DP12_TD1__HVMBCLK_N | BK36 | J1809.CS3 | J1809PIN105 | [6 empty] | 6097.685 | 6097.685 | L26_HSIO4 | 4.6253 | BK36 | HVMBCLK_N | 7551 | 10990 | IO | Bottom | DM800 |  | 1 | TD1 |  |  |  |  | DP12 | 0.0508 | 100 | [14 empty] | See chapter 6.2 in TSPEC
540 | D3_TC_DP12_TD1__HVMBCLK_P | BK35 | J1809.CS4 | J1809PIN103 | [6 empty] | 6097.7677 | 6097.7677 | L26_HSIO4 | 4.6253 | BK35 | HVMBCLK_P | 7551 | 10340 | IO | Bottom | DM800 |  | 1 | TD1 |  |  |  |  | DP12 | 0.0508 | 100 | [14 empty] | See chapter 6.2 in TSPEC
541 | D3_TC_TD3__INPUT3VSEL | BT27 | J1805.CS14 | J1805PIN041 | [6 empty] | 5755.811 | 5755.811 | L26_HSIO4 | 4.366 | BT27 | INPUT3VSEL | 10936.8 | 5069.4 | IO | Bottom | DM800 |  | 1 | TD3 | [21 empty] | Direct 50 ohm.
542 | D3_TC_TD4__INTRUDERB | BR35 | J1502.CS1 | J1502PIN065 | [6 empty] | 8840.9921 | 8840.9921 | L19_INT2 | 6.7062 | BR35 | INTRUDERB | 10718.6 | 10015 | IO | Bottom | DM800 |  | 1 | TD4 | [21 empty] | See chapter 18.2 in TSPEC
543 | D3_TC_TD3__ITP_PMODE | W4 | J1805.DS12 | J1805PIN046 | [6 empty] | 5789.2953 | 5789.2953 | L30_INT4 | 4.3914 | W4 | ITP_PMODE | -11546.6 | -9365 | IO | Bottom | DM800 |  | 1 | TD3 | [21 empty] | Direct 50 ohm.
544 | D3_TC_TD4__L_BKLTCTL | CH11 | J1501.BS2 | J1501PIN111 | [6 empty] | 8535.1142 | 8535.1142 | L19_INT2 | 6.4741 | CH11 | L_BKLTCTL | 18415 | -5370.3 | IO | Bottom | DM800 |  | 1 | TD4 | [21 empty] | See chapter 18.2 in TSPEC
545 | D3_TC_TD4__L_BKLTEN | CK11 | J1501.AS6 | J1501PIN120 | [6 empty] | 8266.4764 | 8266.4764 | L17_HSIO3 | 6.2704 | CK11 | L_BKLTEN | 19715 | -5370.3 | IO | Bottom | DM800 |  | 1 | TD4 | [21 empty] | See chapter 18.2 in TSPEC
546 | D3_TC_TD4__L_VDDEN | CG11 | J1501.AS2 | J1501PIN112 | [6 empty] | 8457.8898 | 8457.8898 | L19_INT2 | 6.4156 | CG11 | L_VDDEN | 17765 | -5370.3 | IO | Bottom | DM800 |  | 1 | TD4 | [21 empty] | See chapter 18.2 in TSPEC
547 | D3_TC_TD1__LGC_SPARE1 | W3 | J1807.CS3 | J1807PIN017 | [6 empty] | 3971.6575 | 3971.6575 | L26_HSIO4 | 3.0126 | W3 | LGC_SPARE1 | -11546.6 | -10015 | IO | Bottom | DM800 |  | 1 | TD1 | [21 empty] | No matching.50 OHM SE
548 | D3_TC_TD3__LGC_SPARE2 | AM4 | J1803.DS4 | J1803PIN104 | [6 empty] | 6261.2677 | 6261.2677 | L19_INT2 | 4.7494 | AM4 | LGC_SPARE2 | -3661.2 | -9690 | IO | Bottom | DM800 |  | 1 | TD3 | [21 empty] | No matching.50 OHM SE
549 | D3_TC_M07_TD1_TP__MBP_N_0 | U1 | J1808.BS8 | J1808PIN079 | [6 empty] | 4694.3819 | 4694.3819 | L32_INT5 | 3.5608 | U1 | MBP_N[0] | -12861.4 | -11315 | IO | Bottom | DM800 |  | 1 | TD1 | [7 empty] | M07 | 0.254 | [8 empty] | Yes |  |  |  | See chapter 7.5 in TSPEC
550 | D3_TC_M07_TD1_TP__MBP_N_1 | U2 | J1808.CS7 | J1808PIN055 | [6 empty] | 4689.8228 | 4689.8228 | L32_INT5 | 3.5574 | U2 | MBP_N[1] | -12861.4 | -10665 | IO | Bottom | DM800 |  | 1 | TD1 | [7 empty] | M07 | 0.254 | [8 empty] | Yes |  |  |  | See chapter 7.5 in TSPEC
551 | D3_TC_M07_TD1_TP__MBP_N_2 | U3 | J1808.CS8 | J1808PIN053 | [6 empty] | 4692.7677 | 4692.7677 | L32_INT5 | 3.5596 | U3 | MBP_N[2] | -12861.4 | -10015 | IO | Bottom | DM800 |  | 1 | TD1 | [7 empty] | M07 | 0.254 | [8 empty] | Yes |  |  |  | See chapter 7.5 in TSPEC
552 | D3_TC_M07_TD1_TP__MBP_N_3 | U4 | J1808.DS7 | J1808PIN056 | [6 empty] | 4694.2362 | 4694.2362 | L32_INT5 | 3.5607 | U4 | MBP_N[3] | -12861.4 | -9365 | IO | Bottom | DM800 |  | 1 | TD1 | [7 empty] | M07 | 0.254 | [8 empty] | Yes |  |  |  | See chapter 7.5 in TSPEC
553 | D3_TC_TD4__MLK_CLK | CH7 | J1501.DS2 | J1501PIN108 | [6 empty] | 8348.9803 | 8348.9803 | L19_INT2 | 6.333 | CH7 | MLK_CLK | 18476 | -7317.5 | IO | Bottom | DM800 |  | 1 | TD4 | [21 empty] | See chapter 18.2 in TSPEC
554 | D3_TC_TD4__MLK_DATA | CH8 | J1501.CS2 | J1501PIN107 | [6 empty] | 8296.6929 | 8296.6929 | L19_INT2 | 6.2933 | CH8 | MLK_DATA | 18476 | -6667.5 | IO | Bottom | DM800 |  | 1 | TD4 | [21 empty] | See chapter 18.2 in TSPEC
555 | D3_TC_TD4__MLK_RSTB | CH9 | J1501.CS1 | J1501PIN109 | [6 empty] | 8250.4528 | 8250.4528 | L19_INT2 | 6.2582 | CH9 | MLK_RSTB | 18476 | -6017.5 | IO | Bottom | DM800 |  | 1 | TD4 | [21 empty] | See chapter 18.2 in TSPEC
556 |  | CE6 | [12 empty] | CE6 | MPHY_RCOMPN | 16628.4 | -7967.5 | IO | Bottom | PLL/sense/PU/PD |  | 0
557 |  | CE5 | [12 empty] | CE5 | MPHY_RCOMPP | 16628.4 | -8617.5 | IO | Bottom | PLL/sense/PU/PD |  | 0
558 | D3_TC_TD1__RSVD_EDRAM_AJ27 | AJ27 | J1809.BS4 | J1809PIN115 | [6 empty] | 6245.9882 | 6245.9882 | L28_HSIO5 | 4.7378 | AJ27 | RSVD_EDRAM | -5468.4 | 5069.4 | IO | Bottom | DM800 |  | 1 | TD1 | [21 empty] | No matching.50 OHM SE
559 | D3_TC_M08_TD1__NOA_N_0 | T4 | J1808.BS3 | J1808PIN069 | [6 empty] | 4924.0079 | 4924.0079 | L26_HSIO4 | 3.735 | T4 | NOA_N[0] | -13424.4 | -9690 | IO | Bottom | DM800 |  | 1 | TD1 | [7 empty] | M08 | 0.254 | [12 empty] | See chapter 7.1 and 7.2 in TSPEC
560 | D3_TC_M08_TD1__NOA_N_1 | R4 | J1808.AS4 | J1808PIN072 | [6 empty] | 4921.2244 | 4921.2244 | L34_INT6 | 3.7329 | R4 | NOA_N[1] | -13987.4 | -9365 | IO | Bottom | DM800 |  | 1 | TD1 | [7 empty] | M08 | 0.254 | [12 empty] | See chapter 7.1 and 7.2 in TSPEC
561 | D3_TC_M09_TD1__NOA_N_10 | R1 | J1808.CS4 | J1808PIN059 | [6 empty] | 4752.8701 | 4752.8701 | L34_INT6 | 3.6052 | R1 | NOA_N[10] | -13987.4 | -11315 | IO | Bottom | DM800 |  | 1 | TD1 | [7 empty] | M09 | 0.254 | [12 empty] | See chapter 7.1 and 7.2 in TSPEC
562 | D3_TC_M09_TD1__NOA_N_11 | N1 | J1809.AS4 | J1809PIN116 | [6 empty] | 4754.2953 | 4754.2953 | L26_HSIO4 | 3.6063 | N1 | NOA_N[11] | -15302.2 | -11315 | IO | Bottom | DM800 |  | 1 | TD1 | [7 empty] | M09 | 0.254 | [12 empty] | See chapter 7.1 and 7.2 in TSPEC
563 | D3_TC_M09_TD1__NOA_N_12 | J2 | J1809.CS10 | J1809PIN093 | [6 empty] | 4759.5197 | 4759.5197 | L32_INT5 | 3.6102 | J2 | NOA_N[12] | -17743 | -10665 | IO | Bottom | DM800 |  | 1 | TD1 | [7 empty] | M09 | 0.254 | [12 empty] | See chapter 7.1 and 7.2 in TSPEC
564 | D3_TC_M09_TD1__NOA_N_13 | L2 | J1808.DS8 | J1808PIN054 | [6 empty] | 4758.2283 | 4758.2283 | L32_INT5 | 3.6093 | L2 | NOA_N[13] | -16428.2 | -10665 | IO | Bottom | DM800 |  | 1 | TD1 | [7 empty] | M09 | 0.254 | [12 empty] | See chapter 7.1 and 7.2 in TSPEC
565 | D3_TC_M09_TD1__NOA_N_14 | J1 | J1808.DS10 | J1808PIN050 | [6 empty] | 4753.2992 | 4753.2992 | L32_INT5 | 3.6055 | J1 | NOA_N[14] | -17743 | -11315 | IO | Bottom | DM800 |  | 1 | TD1 | [7 empty] | M09 | 0.254 | [12 empty] | See chapter 7.1 and 7.2 in TSPEC
566 | D3_TC_M09_TD1__NOA_N_15 | L1 | J1808.DS9 | J1808PIN052 | [6 empty] | 4747.6142 | 4747.6142 | L32_INT5 | 3.6012 | L1 | NOA_N[15] | -16428.2 | -11315 | IO | Bottom | DM800 |  | 1 | TD1 | [7 empty] | M09 | 0.254 | [12 empty] | See chapter 7.1 and 7.2 in TSPEC
567 | D3_TC_M08_TD1__NOA_N_2 | T3 | J1808.BS2 | J1808PIN067 | [6 empty] | 4921.3976 | 4921.3976 | L26_HSIO4 | 3.733 | T3 | NOA_N[2] | -13424.4 | -10340 | IO | Bottom | DM800 |  | 1 | TD1 | [7 empty] | M08 | 0.254 | [12 empty] | See chapter 7.1 and 7.2 in TSPEC
568 | D3_TC_M08_TD1__NOA_N_3 | R3 | J1808.AS5 | J1808PIN074 | [6 empty] | 4919.9252 | 4919.9252 | L34_INT6 | 3.7319 | R3 | NOA_N[3] | -13987.4 | -10015 | IO | Bottom | DM800 |  | 1 | TD1 | [7 empty] | M08 | 0.254 | [12 empty] | See chapter 7.1 and 7.2 in TSPEC
569 | D3_TC_M08_TD1__NOA_N_4 | J4 | J1809.CS11 | J1809PIN091 | [6 empty] | 4926.7087 | 4926.7087 | L32_INT5 | 3.7371 | J4 | NOA_N[4] | -17743 | -9365 | IO | Bottom | DM800 |  | 1 | TD1 | [7 empty] | M08 | 0.254 | [12 empty] | See chapter 7.1 and 7.2 in TSPEC
570 | D3_TC_M08_TD1__NOA_N_5 | M4 | J1809.AS2 | J1809PIN112 | [6 empty] | 4922.7756 | 4922.7756 | L26_HSIO4 | 3.7341 | M4 | NOA_N[5] | -15865.2 | -9690 | IO | Bottom | DM800 |  | 1 | TD1 | [7 empty] | M08 | 0.254 | [12 empty] | See chapter 7.1 and 7.2 in TSPEC
571 | D3_TC_M08_TD1__NOA_N_6 | J3 | J1809.DS9 | J1809PIN096 | [6 empty] | 4919.9528 | 4919.9528 | L32_INT5 | 3.7319 | J3 | NOA_N[6] | -17743 | -10015 | IO | Bottom | DM800 |  | 1 | TD1 | [7 empty] | M08 | 0.254 | [12 empty] | See chapter 7.1 and 7.2 in TSPEC
572 | D3_TC_M08_TD1__NOA_N_7 | M3 | J1809.AS3 | J1809PIN114 | [6 empty] | 4920.2835 | 4920.2835 | L26_HSIO4 | 3.7322 | M3 | NOA_N[7] | -15865.2 | -10340 | IO | Bottom | DM800 |  | 1 | TD1 | [7 empty] | M08 | 0.254 | [12 empty] | See chapter 7.1 and 7.2 in TSPEC
573 | D3_TC_M09_TD1__NOA_N_8 | R2 | J1808.BS4 | J1808PIN071 | [6 empty] | 4763.1181 | 4763.1181 | L34_INT6 | 3.613 | R2 | NOA_N[8] | -13987.4 | -10665 | IO | Bottom | DM800 |  | 1 | TD1 | [7 empty] | M09 | 0.254 | [12 empty] | See chapter 7.1 and 7.2 in TSPEC
574 | D3_TC_M09_TD1__NOA_N_9 | N2 | J1808.CS3 | J1808PIN061 | [6 empty] | 4753.4016 | 4753.4016 | L26_HSIO4 | 3.6056 | N2 | NOA_N[9] | -15302.2 | -10665 | IO | Bottom | DM800 |  | 1 | TD1 | [7 empty] | M09 | 0.254 | [12 empty] | See chapter 7.1 and 7.2 in TSPEC
575 | D3_TC_TD1__NOA_RCOMP__TC | AB5 | J1808.DS11 | J1808PIN048 | RA123.1 | RA124.2 | RA123.2 |  |  | 3732.9882 | 1831.7165 | 5564.7047 | L11_INT1 | 4.221 | AB5 | NOA_RCOMP | -10161.8 | -8617.5 | IO | Bottom | PLL/sense/PU/PD |  | 1 | TD1
576 | D3_TC_M08_DP13_TD1__NOA_STBN_0 | L3 | J1809.CS9 | J1809PIN095 | [6 empty] | 4927.5157 | 4927.5157 | L34_INT6 | 3.7377 | L3 | NOA_STBN[0] | -16428.2 | -10015 | IO | Bottom | DM800 |  | 1 | TD1 |  |  |  |  | DP13 | 0.0508 | 100 | M08 | 0.254 | [12 empty] | See chapter 7.1 and 7.2 in TSPEC
577 | D3_TC_M09_DP14_TD1__NOA_STBN_1 | N3 | J1809.AS7 | J1809PIN122 | [6 empty] | 4753.2402 | 4753.2402 | L34_INT6 | 3.6055 | N3 | NOA_STBN[1] | -15302.2 | -10015 | IO | Bottom | DM800 |  | 1 | TD1 |  |  |  |  | DP14 | 0.0508 | 100 | M09 | 0.254 | [12 empty] | See chapter 7.1 and 7.2 in TSPEC
578 | D3_TC_M08_DP13_TD1__NOA_STBP_0 | L4 | J1809.CS8 | J1809PIN097 | [6 empty] | 4928.1496 | 4928.1496 | L34_INT6 | 3.7382 | L4 | NOA_STBP[0] | -16428.2 | -9365 | IO | Bottom | DM800 |  | 1 | TD1 |  |  |  |  | DP13 | 0.0508 | 100 | M08 | 0.254 | [12 empty] | See chapter 7.1 and 7.2 in TSPEC
579 | D3_TC_M09_DP14_TD1__NOA_STBP_1 | N4 | J1809.AS8 | J1809PIN124 | [6 empty] | 4753.311 | 4753.311 | L34_INT6 | 3.6055 | N4 | NOA_STBP[1] | -15302.2 | -9365 | IO | Bottom | DM800 |  | 1 | TD1 |  |  |  |  | DP14 | 0.0508 | 100 | M09 | 0.254 | [12 empty] | See chapter 7.1 and 7.2 in TSPEC
580 | D3_TC_M39_TD3__PCH_CPU_TRSTB | Y6 | J1804.DS3 | J1804PIN018 | [6 empty] | 4039.1811 | 4039.1811 | L28_HSIO5 | 3.0638 | Y6 | PCH_CPU_TRSTB | -11085.6 | -7967.5 | IO | Bottom | DM800 |  | 1 | TD3 | [7 empty] | M39 | 0.254 | [12 empty] | Direct 50 ohm.
581 | D3_TC_TD3__PCH_EDM1 | AN4 | J1803.CS6 | J1803PIN101 | [6 empty] | 6761.689 | 6761.689 | L19_INT2 | 5.1289 | AN4 | PCH_EDM1 | -3098.2 | -9365 | IO | Bottom | DM800 |  | 1 | TD3 | [21 empty] | Direct 50 ohm.
582 | D3_TC_TD3__PCH_EDM2 | AN3 | J1803.CS4 | J1803PIN103 | [6 empty] | 6136.9213 | 6136.9213 | L19_INT2 | 4.655 | AN3 | PCH_EDM2 | -3098.2 | -10015 | IO | Bottom | DM800 |  | 1 | TD3 | [21 empty] | Direct 50 ohm.
583 | D3_TC_M39_TD3__PCH_JTAG_TCK | W6 | J1804.CS6 | J1804PIN013 | [6 empty] | 4036.8031 | 4036.8031 | L28_HSIO5 | 3.062 | W6 | PCH_JTAG_TCK | -12009.4 | -7967.5 | IO | Bottom | DM800 |  | 1 | TD3 | [7 empty] | M39 | 0.254 | [12 empty] | Direct 50 ohm.
584 | D3_TC_M39_TD3__PCH_JTAG_TDI | U5 | J1805.CS7 | J1805PIN055 | [6 empty] | 4036.437 | 4036.437 | L28_HSIO5 | 3.0618 | U5 | PCH_JTAG_TDI | -12933.2 | -8617.5 | IO | Bottom | DM800 |  | 1 | TD3 | [7 empty] | M39 | 0.254 | [12 empty] | Direct 50 ohm.
585 | D3_TC_M39_TD3__PCH_JTAG_TDO | W5 | J1804.CS7 | J1804PIN011 | [6 empty] | 4041.4016 | 4041.4016 | L28_HSIO5 | 3.0655 | W5 | PCH_JTAG_TDO | -12009.4 | -8617.5 | IO | Bottom | DM800 |  | 1 | TD3 | [7 empty] | M39 | 0.254 | [12 empty] | Direct 50 ohm.
586 | D3_TC_M39_TD3__PCH_JTAG_TMS | P5 | J1805.DS7 | J1805PIN056 | [6 empty] | 4044.7992 | 4044.7992 | L28_HSIO5 | 3.0681 | P5 | PCH_JTAG_TMS | -14780.8 | -8617.5 | IO | Bottom | DM800 |  | 1 | TD3 | [7 empty] | M39 | 0.254 | [12 empty] | Direct 50 ohm.
587 | D3_TC_TD3__PCH_JTAGX | P6 | J1805.DS13 | J1805PIN044 | [6 empty] | 5985.0276 | 5985.0276 | L30_INT4 | 4.5398 | P6 | PCH_JTAGX | -14780.8 | -7967.5 | IO | Bottom | DM800 |  | 1 | TD3 | [21 empty] | Direct 50 ohm.
588 | D3_TC_TD3__PCH_OPIICCCTL | BK34 | J1802.BS6 | J1802PIN075 | [6 empty] | 10078.7598 | 10078.7598 | L34_INT6 | 7.8793 | BK34 | PCH_OPIICCCTL | 7551 | 9690 | IO | Bottom | DM800 |  | 2 | TD3 | [21 empty] | Direct 50 ohm.
589 |  | BR18 |  |  | TPA43.1 | [9 empty] | BR18 | PCH_OPIICCOBS | 10435.5 | -893.9 | IO | Bottom | Float/Loopback |  | 0 | [18 empty] | Yes |  |  |  | 50 OHM SE
590 | D3_TC_TD1__PCH_OPIRCOMP__TC | BW25 | J1809.DS4 | J1809PIN104 | RA132.2 | RA131.2 | RA132.1 |  |  | 7436.5551 | 2640.4724 | 10077.0276 | L24_INT3/L26_HSIO4 | 7.6437 | BW25 | PCH_OPIRCOMP | 13035.5 | 4144.9 | IO | Bottom | PLL/sense/PU/PD |  | 1 | TD1
591 | D3_TC_TD3__PCH_PWROK | BP31 | J1805.DS14 | J1805PIN042 | [6 empty] | 6015.4134 | 6015.4134 | L26_HSIO4 | 4.5629 | BP31 | PCH_PWROK | 10025.4 | 7669.4 | IO | Bottom | DM800 |  | 1 | TD3 | [21 empty] | Direct 50 ohm.
592 | D3_TC_DP52_TD3__PCIE_1_USB31_1_RXN__TXN__TC | CB5 | J1803.DS13 | J1803PIN088 | LA201.2 | LA201.1 | LA201.10 |  |  | 4349.5866 | 1492.9252 | 5842.5118 | L13_HSIO1/L26_HSIO4 | 4.4317 | CB5 | PCIE_1_USB31_1_RXN | 14780.8 | -8617.5 | IO | Bottom | DM800 |  | 1 | TD3 |  |  |  |  | DP52 | 0.0508 | 100 | [8 empty] | H08 | [5 empty] | See chapter 14 in TSPEC
593 | D3_TC_DP52_TD3__PCIE_1_USB31_1_RXP__TXP__TC | CB6 | J1803.DS12 | J1803PIN090 | LA201.4 | LA201.5 | LA201.6 |  |  | 4350.0472 | 1492.9252 | 5842.9724 | L13_HSIO1/L26_HSIO4 | 4.4321 | CB6 | PCIE_1_USB31_1_RXP | 14780.8 | -7967.5 | IO | Bottom | DM800 |  | 1 | TD3 |  |  |  |  | DP52 | 0.0508 | 100 | [8 empty] | H08 | [5 empty] | See chapter 14 in TSPEC
594 | D3_TC_DP52_TD3__PCIE_1_USB31_1_RXN__TXN__TC | CA4 | J1803.DS13 | J1803PIN088 | LA201.9 | LA201.10 | LA201.1 |  |  | 4349.5866 | 1492.1614 | 5841.748 | L17_HSIO3/L26_HSIO4 | 4.4311 | CA4 | PCIE_1_USB31_1_TXN | 13987.4 | -9365 | IO | Bottom | Float/Loopback |  | 0 | TD3 |  |  |  |  | DP53 | 0.0508 | 100 | [8 empty] | H08 | [5 empty] | See chapter 14 in TSPEC
595 | D3_TC_DP52_TD3__PCIE_1_USB31_1_RXP__TXP__TC | CA3 | J1803.DS12 | J1803PIN090 | LA201.7 | LA201.6 | LA201.5 |  |  | 4350.0472 | 1492.1575 | 5842.2047 | L17_HSIO3/L26_HSIO4 | 4.4315 | CA3 | PCIE_1_USB31_1_TXP | 13987.4 | -10015 | IO | Bottom | Float/Loopback |  | 0 | TD3 |  |  |  |  | DP53 | 0.0508 | 100 | [8 empty] | H08 | [5 empty] | See chapter 14 in TSPEC
596 | D3_TC_DP54_TD3__PCIE_10_SSIC_1_RXN__TXN__TC | BN6 | J1803.DS9 | J1803PIN096 | LA210.2 | LA210.1 | LA210.10 |  |  | 4158.2638 | 1492.4921 | 5650.7559 | L13_HSIO1/L30_INT4 | 4.2863 | BN6 | PCIE_10_SSIC_1_RXN | 9238 | -7967.5 | IO | Bottom | DM800 |  | 1 | TD3 |  |  |  |  | DP54 | 0.0508 | 100 | [8 empty] | H08 | [5 empty] | See chapter 14 in TSPEC
597 | D3_TC_DP54_TD3__PCIE_10_SSIC_1_RXP__TXP__TC | BN5 | J1803.DS8 | J1803PIN098 | LA210.4 | LA210.5 | LA210.6 |  |  | 4157.9016 | 1492.4961 | 5650.3976 | L13_HSIO1/L30_INT4 | 4.286 | BN5 | PCIE_10_SSIC_1_RXP | 9238 | -8617.5 | IO | Bottom | DM800 |  | 1 | TD3 |  |  |  |  | DP54 | 0.0508 | 100 | [8 empty] | H08 | [5 empty] | See chapter 14 in TSPEC
598 | D3_TC_DP54_TD3__PCIE_10_SSIC_1_RXN__TXN__TC | BR4 | J1803.DS9 | J1803PIN096 | LA210.9 | LA210.10 | LA210.1 |  |  | 4158.2638 | 1492.3031 | 5650.5669 | L26_HSIO4/L30_INT4 | 4.2861 | BR4 | PCIE_10_SSIC_1_TXN | 10420.6 | -9365 | IO | Bottom | Float/Loopback |  | 0 | TD3 |  |  |  |  | DP55 | 0.0508 | 100 | [8 empty] | H08 | [5 empty] | See chapter 14 in TSPEC
599 | D3_TC_DP54_TD3__PCIE_10_SSIC_1_RXP__TXP__TC | BR3 | J1803.DS8 | J1803PIN098 | LA210.7 | LA210.6 | LA210.5 |  |  | 4157.9016 | 1492.2992 | 5650.2008 | L26_HSIO4/L30_INT4 | 4.2858 | BR3 | PCIE_10_SSIC_1_TXP | 10420.6 | -10015 | IO | Bottom | Float/Loopback |  | 0 | TD3 |  |  |  |  | DP55 | 0.0508 | 100 | [8 empty] | H08 | [5 empty] | See chapter 14 in TSPEC
600 | D3_TC_DP56_TD3__PCIE_11_SATA_0_RXN__TXN__TC | BN10 | J1804.BS14 | J1804PIN039 | LA211.2 | LA211.1 | LA211.10 |  |  | 4162.4606 | 1492.7441 | 5655.2047 | L17_HSIO3/L26_HSIO4 | 4.2896 | BN10 | PCIE_11_SATA_0_RXN | 9238 | -5752.7 | IO | Bottom | DM800 |  | 1 | TD3 |  |  |  |  | DP56 | 0.0508 | 100 | [8 empty] | H08 | [5 empty] | See chapter 14 in TSPEC
601 | D3_TC_DP56_TD3__PCIE_11_SATA_0_RXP__TXP__TC | BN8 | J1804.AS14 | J1804PIN040 | LA211.4 | LA211.5 | LA211.6 |  |  | 4160.6575 | 1492.7402 | 5653.3976 | L17_HSIO3/L26_HSIO4 | 4.2883 | BN8 | PCIE_11_SATA_0_RXP | 9238 | -6667.5 | IO | Bottom | DM800 |  | 1 | TD3 |  |  |  |  | DP56 | 0.0508 | 100 | [8 empty] | H08 | [5 empty] | See chapter 14 in TSPEC
602 | D3_TC_DP56_TD3__PCIE_11_SATA_0_RXN__TXN__TC | BN4 | J1804.BS14 | J1804PIN039 | LA211.9 | LA211.10 | LA211.1 |  |  | 4162.4606 | 1492.2323 | 5654.6929 | L15_HSIO2/L26_HSIO4 | 4.2893 | BN4 | PCIE_11_SATA_0_TXN | 9105.8 | -9365 | IO | Bottom | Float/Loopback |  | 0 | TD3 |  |  |  |  | DP57 | 0.0508 | 100 | [8 empty] | H08 | [5 empty] | See chapter 14 in TSPEC
603 | D3_TC_DP56_TD3__PCIE_11_SATA_0_RXP__TXP__TC | BN3 | J1804.AS14 | J1804PIN040 | LA211.7 | LA211.6 | LA211.5 |  |  | 4160.6575 | 1492.2362 | 5652.8937 | L15_HSIO2/L26_HSIO4 | 4.2879 | BN3 | PCIE_11_SATA_0_TXP | 9105.8 | -10015 | IO | Bottom | Float/Loopback |  | 0 | TD3 |  |  |  |  | DP57 | 0.0508 | 100 | [8 empty] | H08 | [5 empty] | See chapter 14 in TSPEC
604 | D3_TC_DP58_TD3__PCIE_12_SATA_1A_RXN__TXN__TC | BL6 | J1803.DS7 | J1803PIN100 | LA212.2 | LA212.1 | LA212.10 |  |  | 4292.3622 | 1492.3622 | 5784.7244 | L15_HSIO2/L28_HSIO5 | 4.3879 | BL6 | PCIE_12_SATA_1A_RXN | 8314.2 | -7967.5 | IO | Bottom | DM800 |  | 1 | TD3 |  |  |  |  | DP58 | 0.0508 | 100 | [8 empty] | H08 | [5 empty] | See chapter 14 in TSPEC
605 | D3_TC_DP58_TD3__PCIE_12_SATA_1A_RXP__TXP__TC | BL5 | J1803.DS6 | J1803PIN102 | LA212.4 | LA212.5 | LA212.6 |  |  | 4293.7402 | 1492.3622 | 5786.1024 | L15_HSIO2/L28_HSIO5 | 4.3889 | BL5 | PCIE_12_SATA_1A_RXP | 8314.2 | -8617.5 | IO | Bottom | DM800 |  | 1 | TD3 |  |  |  |  | DP58 | 0.0508 | 100 | [8 empty] | H08 | [5 empty] | See chapter 14 in TSPEC
606 | D3_TC_DP58_TD3__PCIE_12_SATA_1A_RXN__TXN__TC | BN2 | J1803.DS7 | J1803PIN100 | LA212.9 | LA212.10 | LA212.1 |  |  | 4292.3622 | 1492.1929 | 5784.5551 | L26_HSIO4/L28_HSIO5 | 4.3878 | BN2 | PCIE_12_SATA_1A_TXN | 9105.8 | -10665 | IO | Bottom | Float/Loopback |  | 0 | TD3 |  |  |  |  | DP59 | 0.0508 | 100 | [8 empty] | H08 | [5 empty] | See chapter 14 in TSPEC
607 | D3_TC_DP58_TD3__PCIE_12_SATA_1A_RXP__TXP__TC | BN1 | J1803.DS6 | J1803PIN102 | LA212.7 | LA212.6 | LA212.5 |  |  | 4293.7402 | 1492.1929 | 5785.9331 | L26_HSIO4/L28_HSIO5 | 4.3888 | BN1 | PCIE_12_SATA_1A_TXP | 9105.8 | -11315 | IO | Bottom | Float/Loopback |  | 0 | TD3 |  |  |  |  | DP59 | 0.0508 | 100 | [8 empty] | H08 | [5 empty] | See chapter 14 in TSPEC
608 | D3_TC_DP60_TD3__PCIE_13_LAN_0D_RXN__TXN__TC | BK6 | J1804.CS2 | J1804PIN019 | LA213.2 | LA213.1 | LA213.10 |  |  | 4158.9094 | 1492.3071 | 5651.2165 | L13_HSIO1/L24_INT3 | 4.2866 | BK6 | PCIE_13_LAN_0D_RXN | 7390.4 | -7967.5 | IO | Bottom | DM800 |  | 1 | TD3 |  |  |  |  | DP60 | 0.0508 | 100 | [8 empty] | H08 | [5 empty] | See chapter 14 in TSPEC
609 | D3_TC_DP60_TD3__PCIE_13_LAN_0D_RXP__TXP__TC | BK5 | J1804.CS1 | J1804PIN021 | LA213.4 | LA213.5 | LA213.6 |  |  | 4159.1929 | 1492.3031 | 5651.4961 | L13_HSIO1/L24_INT3 | 4.2868 | BK5 | PCIE_13_LAN_0D_RXP | 7390.4 | -8617.5 | IO | Bottom | DM800 |  | 1 | TD3 |  |  |  |  | DP60 | 0.0508 | 100 | [8 empty] | H08 | [5 empty] | See chapter 14 in TSPEC
610 | D3_TC_DP60_TD3__PCIE_13_LAN_0D_RXN__TXN__TC | BM4 | J1804.CS2 | J1804PIN019 | LA213.9 | LA213.10 | LA213.1 |  |  | 4158.9094 | 1492.3228 | 5651.2323 | L28_HSIO5/L24_INT3 | 4.2866 | BM4 | PCIE_13_LAN_0D_TXN | 8542.8 | -9690 | IO | Bottom | Float/Loopback |  | 0 | TD3 |  |  |  |  | DP61 | 0.0508 | 100 | [8 empty] | H08 | [5 empty] | See chapter 14 in TSPEC
611 | D3_TC_DP60_TD3__PCIE_13_LAN_0D_RXP__TXP__TC | BM3 | J1804.CS1 | J1804PIN021 | LA213.7 | LA213.6 | LA213.5 |  |  | 4159.1929 | 1492.378 | 5651.5709 | L28_HSIO5/L24_INT3 | 4.2869 | BM3 | PCIE_13_LAN_0D_TXP | 8542.8 | -10340 | IO | Bottom | Float/Loopback |  | 0 | TD3 |  |  |  |  | DP61 | 0.0508 | 100 | [8 empty] | H08 | [5 empty] | See chapter 14 in TSPEC
612 | D3_TC_DP62_TD3__PCIE_14_LAN_0E_RXN__TXN__TC | BJ6 | J1804.DS2 | J1804PIN020 | LA214.2 | LA214.1 | LA214.10 |  |  | 4336.0197 | 1492.1693 | 5828.189 | L15_HSIO2/L13_HSIO1 | 4.4209 | BJ6 | PCIE_14_LAN_0E_RXN | 6466.6 | -7967.5 | IO | Bottom | DM800 |  | 1 | TD3 |  |  |  |  | DP62 | 0.0508 | 100 | [8 empty] | H08 | [5 empty] | See chapter 14 in TSPEC
613 | D3_TC_DP62_TD3__PCIE_14_LAN_0E_RXP__TXP__TC | BJ5 | J1804.DS1 | J1804PIN022 | LA214.4 | LA214.5 | LA214.6 |  |  | 4334.6811 | 1492.1811 | 5826.8622 | L15_HSIO2/L13_HSIO1 | 4.4199 | BJ5 | PCIE_14_LAN_0E_RXP | 6466.6 | -8617.5 | IO | Bottom | DM800 |  | 1 | TD3 |  |  |  |  | DP62 | 0.0508 | 100 | [8 empty] | H08 | [5 empty] | See chapter 14 in TSPEC
614 | D3_TC_DP62_TD3__PCIE_14_LAN_0E_RXN__TXN__TC | BL2 | J1804.DS2 | J1804PIN020 | LA214.9 | LA214.10 | LA214.1 |  |  | 4336.0197 | 1492.7244 | 5828.7441 | L26_HSIO4/L13_HSIO1 | 4.4213 | BL2 | PCIE_14_LAN_0E_TXN | 7979.8 | -10665 | IO | Bottom | Float/Loopback |  | 0 | TD3 |  |  |  |  | DP63 | 0.0508 | 100 | [8 empty] | H08 | [5 empty] | See chapter 14 in TSPEC
615 | D3_TC_DP62_TD3__PCIE_14_LAN_0E_RXP__TXP__TC | BL1 | J1804.DS1 | J1804PIN022 | LA214.7 | LA214.6 | LA214.5 |  |  | 4334.6811 | 1492.7283 | 5827.4094 | L26_HSIO4/L13_HSIO1 | 4.4203 | BL1 | PCIE_14_LAN_0E_TXP | 7979.8 | -11315 | IO | Bottom | Float/Loopback |  | 0 | TD3 |  |  |  |  | DP63 | 0.0508 | 100 | [8 empty] | H08 | [5 empty] | See chapter 14 in TSPEC
616 | D3_TC_DP64_TD3__PCIE_15_SATA_1B_RXN__TXN__TC | BG5 | J1805.DS4 | J1805PIN060 | LA215.2 | LA215.1 | LA215.10 |  |  | 4349.8898 | 1492.1732 | 5842.063 | L15_HSIO2/L13_HSIO1 | 4.4314 | BG5 | PCIE_15_SATA_1B_RXN | 5542.8 | -8617.5 | IO | Bottom | DM800 |  | 1 | TD3 |  |  |  |  | DP64 | 0.0508 | 100 | [8 empty] | H08 | [5 empty] | See chapter 14 in TSPEC
617 | D3_TC_DP64_TD3__PCIE_15_SATA_1B_RXP__TXP__TC | BG6 | J1805.DS3 | J1805PIN062 | LA215.4 | LA215.5 | LA215.6 |  |  | 4347.9449 | 1492.1811 | 5840.126 | L15_HSIO2/L13_HSIO1 | 4.4299 | BG6 | PCIE_15_SATA_1B_RXP | 5542.8 | -7967.5 | IO | Bottom | DM800 |  | 1 | TD3 |  |  |  |  | DP64 | 0.0508 | 100 | [8 empty] | H08 | [5 empty] | See chapter 14 in TSPEC
618 | D3_TC_DP64_TD3__PCIE_15_SATA_1B_RXN__TXN__TC | BL4 | J1805.DS4 | J1805PIN060 | LA215.9 | LA215.10 | LA215.1 |  |  | 4349.8898 | 1492.2165 | 5842.1063 | L17_HSIO3/L13_HSIO1 | 4.4314 | BL4 | PCIE_15_SATA_1B_TXN | 7979.8 | -9365 | IO | Bottom | Float/Loopback |  | 0 | TD3 |  |  |  |  | DP65 | 0.0508 | 100 | [8 empty] | H08 | [5 empty] | See chapter 14 in TSPEC
619 | D3_TC_DP64_TD3__PCIE_15_SATA_1B_RXP__TXP__TC | BL3 | J1805.DS3 | J1805PIN062 | LA215.7 | LA215.6 | LA215.5 |  |  | 4347.9449 | 1492.2126 | 5840.1575 | L17_HSIO3/L13_HSIO1 | 4.4299 | BL3 | PCIE_15_SATA_1B_TXP | 7979.8 | -10015 | IO | Bottom | Float/Loopback |  | 0 | TD3 |  |  |  |  | DP65 | 0.0508 | 100 | [8 empty] | H08 | [5 empty] | See chapter 14 in TSPEC
620 | D3_TC_DP66_TD3__PCIE_16_SATA_2_RXN__TXN__TC | BE5 | J1804.DS14 | J1804PIN002 | LA216.2 | LA216.1 | LA216.10 |  |  | 4162.3307 | 1492.3228 | 5654.6535 | L13_HSIO1/L26_HSIO4 | 4.2892 | BE5 | PCIE_16_SATA_2_RXN | 4619 | -8617.5 | IO | Bottom | DM800 |  | 1 | TD3 |  |  |  |  | DP66 | 0.0508 | 100 | [8 empty] | H08 | [5 empty] | See chapter 14 in TSPEC
621 | D3_TC_DP66_TD3__PCIE_16_SATA_2_RXP__TXP__TC | BE6 | J1804.DS13 | J1804PIN004 | LA216.4 | LA216.5 | LA216.6 |  |  | 4160.5945 | 1492.3071 | 5652.9016 | L13_HSIO1/L26_HSIO4 | 4.2879 | BE6 | PCIE_16_SATA_2_RXP | 4619 | -7967.5 | IO | Bottom | DM800 |  | 1 | TD3 |  |  |  |  | DP66 | 0.0508 | 100 | [8 empty] | H08 | [5 empty] | See chapter 14 in TSPEC
622 | D3_TC_DP66_TD3__PCIE_16_SATA_2_RXN__TXN__TC | BJ4 | J1804.DS14 | J1804PIN002 | LA216.9 | LA216.10 | LA216.1 |  |  | 4162.3307 | 1492.1811 | 5654.5118 | L17_HSIO3/L26_HSIO4 | 4.2891 | BJ4 | PCIE_16_SATA_2_TXN | 6665 | -9365 | IO | Bottom | Float/Loopback |  | 0 | TD3 |  |  |  |  | DP67 | 0.0508 | 100 | [8 empty] | H08 | [5 empty] | See chapter 14 in TSPEC
623 | D3_TC_DP66_TD3__PCIE_16_SATA_2_RXP__TXP__TC | BJ3 | J1804.DS13 | J1804PIN004 | LA216.7 | LA216.6 | LA216.5 |  |  | 4160.5945 | 1492.1772 | 5652.7717 | L17_HSIO3/L26_HSIO4 | 4.2878 | BJ3 | PCIE_16_SATA_2_TXP | 6665 | -10015 | IO | Bottom | Float/Loopback |  | 0 | TD3 |  |  |  |  | DP67 | 0.0508 | 100 | [8 empty] | H08 | [5 empty] | See chapter 14 in TSPEC
624 | D3_TC_DP68_TD3__PCIE_2_USB31_2_SSIC_1_RXN__TXN__TC | BY8 | J1803.AS4 | J1803PIN116 | LA202.2 | LA202.1 | LA202.10 |  |  | 4153.7913 | 1492.8189 | 5646.6102 | L15_HSIO2/L24_INT3 | 4.2831 | BY8 | PCIE_2_USB31_2_SSIC_1_RXN | 13857 | -6667.5 | IO | Bottom | DM800 |  | 1 | TD3 |  |  |  |  | DP68 | 0.0508 | 100 | [8 empty] | H08 | [5 empty] | See chapter 14 in TSPEC
625 | D3_TC_DP68_TD3__PCIE_2_USB31_2_SSIC_1_RXP__TXP__TC | BY9 | J1803.AS5 | J1803PIN118 | LA202.4 | LA202.5 | LA202.6 |  |  | 4154.2441 | 1492.8937 | 5647.1378 | L15_HSIO2/L24_INT3 | 4.2835 | BY9 | PCIE_2_USB31_2_SSIC_1_RXP | 13857 | -6017.5 | IO | Bottom | DM800 |  | 1 | TD3 |  |  |  |  | DP68 | 0.0508 | 100 | [8 empty] | H08 | [5 empty] | See chapter 14 in TSPEC
626 | D3_TC_DP68_TD3__PCIE_2_USB31_2_SSIC_1_RXN__TXN__TC | CA2 | J1803.AS4 | J1803PIN116 | LA202.9 | LA202.10 | LA202.1 |  |  | 4153.7913 | 1492.5197 | 5646.311 | L28_HSIO5/L24_INT3 | 4.2829 | CA2 | PCIE_2_USB31_2_SSIC_1_TXN | 13987.4 | -10665 | IO | Bottom | Float/Loopback |  | 0 | TD3 |  |  |  |  | DP69 | 0.0508 | 100 | [8 empty] | H08 | [5 empty] | See chapter 14 in TSPEC
627 | D3_TC_DP68_TD3__PCIE_2_USB31_2_SSIC_1_RXP__TXP__TC | CA1 | J1803.AS5 | J1803PIN118 | LA202.7 | LA202.6 | LA202.5 |  |  | 4154.2441 | 1492.5197 | 5646.7638 | L28_HSIO5/L24_INT3 | 4.2832 | CA1 | PCIE_2_USB31_2_SSIC_1_TXP | 13987.4 | -11315 | IO | Bottom | Float/Loopback |  | 0 | TD3 |  |  |  |  | DP69 | 0.0508 | 100 | [8 empty] | H08 | [5 empty] | See chapter 14 in TSPEC
628 | D3_TC_DP70_TD3__PCIE_3_USB31_3_RXN__TXN__TC | BY7 | J1803.CS3 | J1803PIN105 | LA203.2 | LA203.1 | LA203.10 |  |  | 4175.5433 | 1493.5551 | 5669.0984 | L13_HSIO1/L24_INT3 | 4.3002 | BY7 | PCIE_3_USB31_3_RXN | 13857 | -7317.5 | IO | Bottom | DM800 |  | 1 | TD3 |  |  |  |  | DP70 | 0.0508 | 100 | [8 empty] | H08 | [5 empty] | See chapter 14 in TSPEC
629 | D3_TC_DP70_TD3__PCIE_3_USB31_3_RXP__TXP__TC | BY6 | J1803.CS2 | J1803PIN107 | LA203.4 | LA203.5 | LA203.6 |  |  | 4175.685 | 1493.5551 | 5669.2402 | L13_HSIO1/L24_INT3 | 4.3003 | BY6 | PCIE_3_USB31_3_RXP | 13857 | -7967.5 | IO | Bottom | DM800 |  | 1 | TD3 |  |  |  |  | DP70 | 0.0508 | 100 | [8 empty] | H08 | [5 empty] | See chapter 14 in TSPEC
630 | D3_TC_DP70_TD3__PCIE_3_USB31_3_RXN__TXN__TC | BY4 | J1803.CS3 | J1803PIN105 | LA203.9 | LA203.10 | LA203.1 |  |  | 4175.5433 | 1492.6142 | 5668.1575 | L15_HSIO2/L24_INT3 | 4.2995 | BY4 | PCIE_3_USB31_3_TXN | 13424.4 | -9690 | IO | Bottom | Float/Loopback |  | 0 | TD3 |  |  |  |  | DP71 | 0.0508 | 100 | [8 empty] | H08 | [5 empty] | See chapter 14 in TSPEC
631 | D3_TC_DP70_TD3__PCIE_3_USB31_3_RXP__TXP__TC | BY3 | J1803.CS2 | J1803PIN107 | LA203.7 | LA203.6 | LA203.5 |  |  | 4175.685 | 1492.6024 | 5668.2874 | L15_HSIO2/L24_INT3 | 4.2996 | BY3 | PCIE_3_USB31_3_TXP | 13424.4 | -10340 | IO | Bottom | Float/Loopback |  | 0 | TD3 |  |  |  |  | DP71 | 0.0508 | 100 | [8 empty] | H08 | [5 empty] | See chapter 14 in TSPEC
632 | D3_TC_DP72_TD3__PCIE_4_USB31_4_RXN__TXN__TC | BW6 | J1803.DS3 | J1803PIN106 | LA204.2 | LA204.1 | LA204.10 |  |  | 4170.3425 | 1492.185 | 5662.5276 | L17_HSIO3/L13_HSIO1 | 4.2952 | BW6 | PCIE_4_USB31_4_RXN | 12933.2 | -7967.5 | IO | Bottom | DM800 |  | 1 | TD3 |  |  |  |  | DP72 | 0.0508 | 100 | [8 empty] | H08 | [5 empty] | See chapter 14 in TSPEC
633 | D3_TC_DP72_TD3__PCIE_4_USB31_4_RXP__TXP__TC | BW5 | J1803.DS2 | J1803PIN108 | LA204.4 | LA204.5 | LA204.6 |  |  | 4171.6457 | 1492.1732 | 5663.8189 | L17_HSIO3/L13_HSIO1 | 4.2962 | BW5 | PCIE_4_USB31_4_RXP | 12933.2 | -8617.5 | IO | Bottom | DM800 |  | 1 | TD3 |  |  |  |  | DP72 | 0.0508 | 100 | [8 empty] | H08 | [5 empty] | See chapter 14 in TSPEC
634 | D3_TC_DP72_TD3__PCIE_4_USB31_4_RXN__TXN__TC | BW2 | J1803.DS3 | J1803PIN106 | LA204.9 | LA204.10 | LA204.1 |  |  | 4170.3425 | 1492.5236 | 5662.8661 | L15_HSIO2/L13_HSIO1 | 4.2955 | BW2 | PCIE_4_USB31_4_TXN | 12861.4 | -10665 | IO | Bottom | Float/Loopback |  | 0 | TD3 |  |  |  |  | DP73 | 0.0508 | 100 | [8 empty] | H08 | [5 empty] | See chapter 14 in TSPEC
635 | D3_TC_DP72_TD3__PCIE_4_USB31_4_RXP__TXP__TC | BW1 | J1803.DS2 | J1803PIN108 | LA204.7 | LA204.6 | LA204.5 |  |  | 4171.6457 | 1492.5197 | 5664.1654 | L15_HSIO2/L13_HSIO1 | 4.2964 | BW1 | PCIE_4_USB31_4_TXP | 12861.4 | -11315 | IO | Bottom | Float/Loopback |  | 0 | TD3 |  |  |  |  | DP73 | 0.0508 | 100 | [8 empty] | H08 | [5 empty] | See chapter 14 in TSPEC
636 | D3_TC_DP74_TD3__PCIE_5_USB31_5_RXN__TXN__TC | BW9 | J1802.DS3 | J1802PIN062 | LA205.2 | LA205.1 | LA205.10 |  |  | 4243.4882 | 1492.5709 | 5736.0591 | L26_HSIO4/L13_HSIO1 | 4.351 | BW9 | PCIE_5_USB31_5_RXN | 12933.2 | -6017.5 | IO | Bottom | DM800 |  | 1 | TD3 |  |  |  |  | DP74 | 0.0508 | 100 | [8 empty] | H08 | [5 empty] | See chapter 14 in TSPEC
637 | D3_TC_DP74_TD3__PCIE_5_USB31_5_RXP__TXP__TC | BW8 | J1802.DS2 | J1802PIN064 | LA205.4 | LA205.5 | LA205.6 |  |  | 4244.2283 | 1492.5669 | 5736.7953 | L26_HSIO4/L13_HSIO1 | 4.3515 | BW8 | PCIE_5_USB31_5_RXP | 12933.2 | -6667.5 | IO | Bottom | DM800 |  | 1 | TD3 |  |  |  |  | DP74 | 0.0508 | 100 | [8 empty] | H08 | [5 empty] | See chapter 14 in TSPEC
638 | D3_TC_DP74_TD3__PCIE_5_USB31_5_RXN__TXN__TC | BW4 | J1802.DS3 | J1802PIN062 | LA205.9 | LA205.10 | LA205.1 |  |  | 4243.4882 | 1492.5276 | 5736.0157 | L26_HSIO4/L13_HSIO1 | 4.3509 | BW4 | PCIE_5_USB31_5_TXN | 12861.4 | -9365 | IO | Bottom | Float/Loopback |  | 0 | TD3 |  |  |  |  | DP75 | 0.0508 | 100 | [8 empty] | H08 | [5 empty] | See chapter 14 in TSPEC
639 | D3_TC_DP74_TD3__PCIE_5_USB31_5_RXP__TXP__TC | BW3 | J1802.DS2 | J1802PIN064 | LA205.7 | LA205.6 | LA205.5 |  |  | 4244.2283 | 1492.5551 | 5736.7835 | L26_HSIO4/L13_HSIO1 | 4.3515 | BW3 | PCIE_5_USB31_5_TXP | 12861.4 | -10015 | IO | Bottom | Float/Loopback |  | 0 | TD3 |  |  |  |  | DP75 | 0.0508 | 100 | [8 empty] | H08 | [5 empty] | See chapter 14 in TSPEC
640 | D3_TC_DP76_TD3__PCIE_6_USB31_6_RXN__TXN__TC | BU6 | J1803.BS4 | J1803PIN115 | LA206.2 | LA206.1 | LA206.10 |  |  | 4229.7992 | 1493.4252 | 5723.2244 | L13_HSIO1/L28_HSIO5 | 4.3412 | BU6 | PCIE_6_USB31_6_RXN | 12009.4 | -7967.5 | IO | Bottom | DM800 |  | 1 | TD3 |  |  |  |  | DP76 | 0.0508 | 100 | [8 empty] | H08 | [5 empty] | See chapter 14 in TSPEC
641 | D3_TC_DP76_TD3__PCIE_6_USB31_6_RXP__TXP__TC | BU5 | J1803.BS3 | J1803PIN113 | LA206.4 | LA206.5 | LA206.6 |  |  | 4229.3858 | 1493.4291 | 5722.815 | L13_HSIO1/L28_HSIO5 | 4.3409 | BU5 | PCIE_6_USB31_6_RXP | 12009.4 | -8617.5 | IO | Bottom | DM800 |  | 1 | TD3 |  |  |  |  | DP76 | 0.0508 | 100 | [8 empty] | H08 | [5 empty] | See chapter 14 in TSPEC
642 | D3_TC_DP76_TD3__PCIE_6_USB31_6_RXN__TXN__TC | BU4 | J1803.BS4 | J1803PIN115 | LA206.9 | LA206.10 | LA206.1 |  |  | 4229.7992 | 1492.4094 | 5722.2087 | L17_HSIO3/L28_HSIO5 | 4.3405 | BU4 | PCIE_6_USB31_6_TXN | 11546.6 | -9365 | IO | Bottom | Float/Loopback |  | 0 | TD3 |  |  |  |  | DP77 | 0.0508 | 100 | [8 empty] | H08 | [5 empty] | See chapter 14 in TSPEC
643 | D3_TC_DP76_TD3__PCIE_6_USB31_6_RXP__TXP__TC | BU3 | J1803.BS3 | J1803PIN113 | LA206.7 | LA206.6 | LA206.5 |  |  | 4229.3858 | 1492.4134 | 5721.7992 | L17_HSIO3/L28_HSIO5 | 4.3402 | BU3 | PCIE_6_USB31_6_TXP | 11546.6 | -10015 | IO | Bottom | Float/Loopback |  | 0 | TD3 |  |  |  |  | DP77 | 0.0508 | 100 | [8 empty] | H08 | [5 empty] | See chapter 14 in TSPEC
644 | D3_TC_DP78_TD3__PCIE_7_LAN_0A_UFS_00_RXN__TXN__TC | BT7 | J1802.DS7 | J1802PIN056 | LA207.2 | LA207.1 | LA207.10 |  |  | 4208.0354 | 1492.4764 | 5700.5118 | L15_HSIO2/L28_HSIO5 | 4.324 | BT7 | PCIE_7_LAN_0A_UFS_00_RXN | 11085.6 | -7317.5 | IO | Bottom | DM800 |  | 1 | TD3 |  |  |  |  | DP78 | 0.0508 | 100 | [8 empty] | H08 | [5 empty] | See chapter 14 in TSPEC
645 | D3_TC_DP78_TD3__PCIE_7_LAN_0A_UFS_00_RXP__TXP__TC | BT6 | J1802.DS6 | J1802PIN058 | LA207.4 | LA207.5 | LA207.6 |  |  | 4207.2559 | 1492.4606 | 5699.7165 | L15_HSIO2/L28_HSIO5 | 4.3234 | BT6 | PCIE_7_LAN_0A_UFS_00_RXP | 11085.6 | -7967.5 | IO | Bottom | DM800 |  | 1 | TD3 |  |  |  |  | DP78 | 0.0508 | 100 | [8 empty] | H08 | [5 empty] | See chapter 14 in TSPEC
646 | D3_TC_DP78_TD3__PCIE_7_LAN_0A_UFS_00_RXN__TXN__TC | BU2 | J1802.DS7 | J1802PIN056 | LA207.9 | LA207.10 | LA207.1 |  |  | 4208.0354 | 1492.3386 | 5700.374 | L26_HSIO4/L28_HSIO5 | 4.3239 | BU2 | PCIE_7_LAN_0A_UFS_00_TXN | 11546.6 | -10665 | IO | Bottom | Float/Loopback |  | 0 | TD3 |  |  |  |  | DP79 | 0.0508 | 100 | [8 empty] | H08 | [5 empty] | See chapter 14 in TSPEC
647 | D3_TC_DP78_TD3__PCIE_7_LAN_0A_UFS_00_RXP__TXP__TC | BU1 | J1802.DS6 | J1802PIN058 | LA207.7 | LA207.6 | LA207.5 |  |  | 4207.2559 | 1492.3307 | 5699.5866 | L26_HSIO4/L28_HSIO5 | 4.3233 | BU1 | PCIE_7_LAN_0A_UFS_00_TXP | 11546.6 | -11315 | IO | Bottom | Float/Loopback |  | 0 | TD3 |  |  |  |  | DP79 | 0.0508 | 100 | [8 empty] | H08 | [5 empty] | See chapter 14 in TSPEC
648 | D3_TC_DP80_TD3__PCIE_8_LAN_0B_UFS_01_RXN__TXN__TC | BU9 | J1803.BS6 | J1803PIN119 | LA208.2 | LA208.1 | LA208.10 |  |  | 4250.1496 | 1492.3465 | 5742.4961 | L28_HSIO5/L30_INT4 | 4.3559 | BU9 | PCIE_8_LAN_0B_UFS_01_RXN | 12009.4 | -6017.5 | IO | Bottom | DM800 |  | 1 | TD3 |  |  |  |  | DP80 | 0.0508 | 100 | [8 empty] | H08 | [5 empty] | See chapter 14 in TSPEC
649 | D3_TC_DP80_TD3__PCIE_8_LAN_0B_UFS_01_RXP__TXP__TC | BU8 | J1803.BS5 | J1803PIN117 | LA208.4 | LA208.5 | LA208.6 |  |  | 4249.7874 | 1492.3268 | 5742.1142 | L28_HSIO5/L30_INT4 | 4.3556 | BU8 | PCIE_8_LAN_0B_UFS_01_RXP | 12009.4 | -6667.5 | IO | Bottom | DM800 |  | 1 | TD3 |  |  |  |  | DP80 | 0.0508 | 100 | [8 empty] | H08 | [5 empty] | See chapter 14 in TSPEC
650 | D3_TC_DP80_TD3__PCIE_8_LAN_0B_UFS_01_RXN__TXN__TC | BT4 | J1803.BS6 | J1803PIN119 | LA208.9 | LA208.10 | LA208.1 |  |  | 4250.1496 | 1492.7047 | 5742.8543 | L28_HSIO5/L30_INT4 | 4.3561 | BT4 | PCIE_8_LAN_0B_UFS_01_TXN | 10983.6 | -9690 | IO | Bottom | Float/Loopback |  | 0 | TD3 |  |  |  |  | DP81 | 0.0508 | 100 | [8 empty] | H08 | [5 empty] | See chapter 14 in TSPEC
651 | D3_TC_DP80_TD3__PCIE_8_LAN_0B_UFS_01_RXP__TXP__TC | BT3 | J1803.BS5 | J1803PIN117 | LA208.7 | LA208.6 | LA208.5 |  |  | 4249.7874 | 1492.7047 | 5742.4921 | L28_HSIO5/L30_INT4 | 4.3559 | BT3 | PCIE_8_LAN_0B_UFS_01_TXP | 10983.6 | -10340 | IO | Bottom | Float/Loopback |  | 0 | TD3 |  |  |  |  | DP81 | 0.0508 | 100 | [8 empty] | H08 | [5 empty] | See chapter 14 in TSPEC
652 | D3_TC_DP82_TD3__PCIE_9_LAN_0C_RXN__TXN__TC | BP5 | J1804.AS3 | J1804PIN026 | LA209.2 | LA209.1 | LA209.10 |  |  | 4326.8268 | 1492.2441 | 5819.0709 | L13_HSIO1/L24_INT3 | 4.4139 | BP5 | PCIE_9_LAN_0C_RXN | 10161.8 | -8617.5 | IO | Bottom | DM800 |  | 1 | TD3 |  |  |  |  | DP82 | 0.0508 | 100 | [8 empty] | H08 | [5 empty] | See chapter 14 in TSPEC
653 | D3_TC_DP82_TD3__PCIE_9_LAN_0C_RXP__TXP__TC | BP6 | J1804.AS4 | J1804PIN028 | LA209.4 | LA209.5 | LA209.6 |  |  | 4327.2126 | 1492.2638 | 5819.4764 | L13_HSIO1/L24_INT3 | 4.4142 | BP6 | PCIE_9_LAN_0C_RXP | 10161.8 | -7967.5 | IO | Bottom | DM800 |  | 1 | TD3 |  |  |  |  | DP82 | 0.0508 | 100 | [8 empty] | H08 | [5 empty] | See chapter 14 in TSPEC
654 | D3_TC_DP82_TD3__PCIE_9_LAN_0C_RXN__TXN__TC | BR2 | J1804.AS3 | J1804PIN026 | LA209.9 | LA209.10 | LA209.1 |  |  | 4326.8268 | 1492.1811 | 5819.0079 | L28_HSIO5/L24_INT3 | 4.4139 | BR2 | PCIE_9_LAN_0C_TXN | 10420.6 | -10665 | IO | Bottom | Float/Loopback |  | 0 | TD3 |  |  |  |  | DP83 | 0.0508 | 100 | [8 empty] | H08 | [5 empty] | See chapter 14 in TSPEC
655 | D3_TC_DP82_TD3__PCIE_9_LAN_0C_RXP__TXP__TC | BR1 | J1804.AS4 | J1804PIN028 | LA209.7 | LA209.6 | LA209.5 |  |  | 4327.2126 | 1492.1811 | 5819.3937 | L28_HSIO5/L24_INT3 | 4.4142 | BR1 | PCIE_9_LAN_0C_TXP | 10420.6 | -11315 | IO | Bottom | Float/Loopback |  | 0 | TD3 |  |  |  |  | DP83 | 0.0508 | 100 | [8 empty] | H08 | [5 empty] | See chapter 14 in TSPEC
656 |  | BT9 | [12 empty] | BT9 | PCIE3_PLLOBSN | 11085.6 | -6017.5 | IO | Bottom | Float/Loopback |  | 0 | [18 empty] | Yes |  |  |  | 50 OHM SE
657 |  | BT8 | [12 empty] | BT8 | PCIE3_PLLOBSP | 11085.6 | -6667.5 | IO | Bottom | Float/Loopback |  | 0 | [18 empty] | Yes |  |  |  | 50 OHM SE
658 | D3_TC_TD4__PECI | AR1 | J1501.DS14 | J1501PIN086 | [6 empty] | 6415.2244 | 6415.2244 | L19_INT2 | 4.8661 | AR1 | PECI | -1783.4 | -11315 | IO | Bottom | DM800 |  | 1 | TD4 | [21 empty] | See chapter 18.2 in TSPEC
659 | D3_TC_M10_TD1_TP__PEG_VIEW_2 | CP36 | J1809.DS1 | J1809PIN110 | [6 empty] | 8478.6024 | 8478.6024 | L26_HSIO4 | 6.4313 | CP36 | PEG_VIEW[2] | 21687.1 | 10687.1 | IO | Bottom | DM800 |  | 1 | TD1 | [7 empty] | M10 | 2.54 | [12 empty] | See chapter 7.7 in TSPEC
660 | D3_TC_M10_TD1_TP__PEG_VIEW_3 | CN36 | J1809.DS2 | J1809PIN108 | [6 empty] | 8458.7756 | 8458.7756 | L26_HSIO4 | 6.4162 | CN36 | PEG_VIEW[3] | 21037.1 | 10687.1 | IO | Bottom | DM800 |  | 1 | TD1 | [7 empty] | M10 | 2.54 | [12 empty] | See chapter 7.7 in TSPEC
661 | D3_TC_TD1_TP__PRDYB | W1 | J1808.BS7 | J1808PIN077 | [6 empty] | 4657.689 | 4657.689 | L32_INT5 | 3.533 | W1 | PRDYB | -11546.6 | -11315 | IO | Bottom | DM800 |  | 1 | TD1 | [17 empty] | Yes |  |  |  | No matching.50 OHM SE
662 | D3_TC_TD1_TP__PREQB | W2 | J1808.AS7 | J1808PIN078 | [6 empty] | 4694.6181 | 4694.6181 | L32_INT5 | 3.561 | W2 | PREQB | -11546.6 | -10665 | IO | Bottom | DM800 |  | 1 | TD1 | [17 empty] | Yes |  |  |  | No matching.50 OHM SE
663 | D3_TC_TD1__PROCHOT_N | Y4 | J1807.BS2 | J1807PIN023 | [6 empty] | 3920.6732 | 3920.6732 | L26_HSIO4 | 2.9739 | Y4 | PROCHOT_N | -10983.6 | -9690 | IO | Bottom | DM800 |  | 1 | TD1 | [21 empty] | No matching.50 OHM SE
664 | D3_TC_TD4__RSMRSTB | BR36 | J1502.BS2 | J1502PIN067 | [6 empty] | 9085.3465 | 9085.3465 | L19_INT2 | 6.8915 | BR36 | RSMRSTB | 10718.6 | 10665 | IO | Bottom | DM800 |  | 1 | TD4 | [21 empty] | No matching.50 OHM SE
665 | D3_TC_TD4__RTCX1 | BN31 | J1501.AS14 | J1501PIN128 | [6 empty] | 10494.374 | 10494.374 | L13_HSIO1 | 7.9603 | BN31 | RTCX1 | 9114 | 7669.4 | IO | Bottom | DM800 |  | 1 | TD4 | [21 empty] | See chapter 18.2 in TSPEC
666 | D3_TC_TD4__RTCX2 | BN32 | J1501.BS14 | J1501PIN127 | [6 empty] | 10250.0591 | 10250.0591 | L13_HSIO1 | 7.775 | BN32 | RTCX2 | 9114 | 8319.4 | IO | Bottom | DM800 |  | 1 | TD4 | [21 empty] | See chapter 18.2 in TSPEC
667 | D3_TC_TD3__RTESTB | BR34 | J1801.DS9 | J1801PIN008 | [6 empty] | 9451.1535 | 9451.1535 | L30_INT4 | 7.169 | BR34 | RTESTB | 10718.6 | 9365 | IO | Bottom | DM800 |  | 1 | TD3 | [21 empty] | Direct 50 ohm.
668 |  | BP8 | [12 empty] | BP8 | SATA_PLLOBSN | 10161.8 | -6667.5 | IO | Bottom | Float/Loopback |  | 0 | [18 empty] | Yes |  |  |  | 50 OHM SE
669 |  | BP9 | [12 empty] | BP9 | SATA_PLLOBSP | 10161.8 | -6017.5 | IO | Bottom | Float/Loopback |  | 0 | [18 empty] | Yes |  |  |  | 50 OHM SE
670 |  | CK33 | [12 empty] | CK33 | SD3_RCOMP_1P8 | 19504.4 | 9149.7 | IO | Bottom | PLL/sense/PU/PD |  | 0
671 |  | CM34 | [12 empty] | CM34 | SD3_RCOMP_3P3 | 20286 | 9471.5 | IO | Bottom | PLL/sense/PU/PD |  | 0
672 | D3_TC_TD1__SKTOCC_N | E1 | J1809.DS7 | J1809PIN100 | [6 empty] | 4691.3543 | 4691.3543 | L34_INT6 | 3.5585 | E1 | SKTOCC_N | -20095.6 | -11315 | IO | Bottom | DM800 |  | 1 | TD1 | [21 empty] | No matching.50 OHM SE
673 | D3_TC_TD4__UFS_RESETB__SLP_LANB__TC | BT31 | J1502.AS4 | J1502PIN072 | KA107.7 | KA107.8 | RA145.2 |  |  | 6161.7795 | 4565.9016 | 10727.6811 | L13_HSIO1/L26_HSIO4 | 8.1373 | BT31 | SLP_LANB | 10936.8 | 7669.4 | IO | Bottom | DM800 |  | 0 | TD3 | [21 empty] | See chapter 19.3 in TSPEC
674 | D3_TC_M37_TD4__SLP_SUSB__GPD_8_SUSCLK__TC | BU29 | J1502.AS3 | J1502PIN070 | KA106.6 | RA143.1 | KA106.8 | RA143.2 |  | 8176.4488 | 3440.122 | 11616.5709 | L11_INT1/L26_HSIO4 | 8.8115 | BU29 | SLP_SUSB | 11848.2 | 6369.4 | IO | Bottom | DM800 |  | 1 | TD4 | [21 empty] | See chapter 19.3 in TSPEC
675 | D3_TC_TD4__SPI0_CLK | CH37 | J1501.AS8 | J1501PIN124 | [6 empty] | 9152.6732 | 9152.6732 | L11_INT1 | 6.9426 | CH37 | SPI0_CLK | 18269.6 | 11315 | IO | Bottom | DM800 |  | 1 | TD4 | [21 empty] | See chapter 18.2 in TSPEC
676 | D3_TC_M38_TD3_SH05__GPPC_C_21_UART2_TXD_CNV_MFUART0_TXD | CG36 | J1804.CS3 | J1804PIN017 | [6 empty] | 11412.4921 | 11412.4921 | L28_HSIO5 | 8.6567 | CG36 | SPI0_FLASH_0_CSB | 17619 | 10990 | IO | Bottom | DM800 |  | 0 | TD3 | [21 empty] | See chapter 19.4 in TSPEC
677 | D3_TC_M38_TD3_SH03__GPPC_C_7_SML1DATA | CG35 | J1804.AS9 | J1804PIN038 | [6 empty] | 12681.0079 | 12681.0079 | L11_INT1 | 9.6189 | CG35 | SPI0_FLASH_1_CSB | 17619 | 10340 | IO | Bottom | DM800 |  | 0 | TD3 | [21 empty] | See chapter 19.4 in TSPEC
678 | D3_TC_TD3_SC2__SPI0_IO_2 | CF34 | J1802.CS3 | J1802PIN061 | [6 empty] | 7660.5984 | 7660.5984 | L15_HSIO2 | 5.8108 | CF34 | SPI0_IO_2 | 16968.4 | 9365 | IO | Bottom | DM800 | SC2 | 1 | TD3 | [21 empty] | See chapter 17 in TSPEC
679 | D3_TC_TD3_SC2__SPI0_IO_3 | CG34 | J1802.AS7 | J1802PIN078 | [6 empty] | 7078.815 | 7078.815 | L30_INT4 | 5.1761 | CG34 | SPI0_IO_3 | 17619 | 9690 | IO | Bottom | DM800 | SC2 | 1 | TD3 | [21 empty] | See chapter 17 in TSPEC
680 | D3_TC_TD3__SPI0_MISO_IO_1 | CF37 | J1803.BS7 | J1803PIN121 | [6 empty] | 7651.0315 | 7651.0315 | L34_INT6 | 5.8035 | CF37 | SPI0_MISO_IO_1 | 16968.4 | 11315 | IO | Bottom | DM800 |  | 1 | TD3 | [21 empty] | Direct 50 ohm.
681 | D3_TC_TD3_SC2__SPI0_MOSI_IO_0 | CF36 | J1801.DS3 | J1801PIN018 | [6 empty] | 6801.563 | 6801.563 | L30_INT4 | 5.0189 | CF36 | SPI0_MOSI_IO_0 | 16968.4 | 10665 | IO | Bottom | DM800 | SC2 | 1 | TD3 | [21 empty] | See chapter 17 in TSPEC
682 | D3_TC_M38_TD3_SH06__GPPC_C_0_SMBCLK | CH34 | J1803.DS14 | J1803PIN086 | [6 empty] | 10322.6102 | 10322.6102 | L11_INT1 | 7.83 | CH34 | SPI0_TPM_CSB | 18269.6 | 9365 | IO | Bottom | DM800 |  | 1 | TD3 | [21 empty] | See chapter 19.4 in TSPEC
683 | D3_TC_TD4__SRTCRSTB | BR37 | J1502.BS3 | J1502PIN069 | [6 empty] | 9250.5591 | 9250.5591 | L19_INT2 | 7.0168 | BR37 | SRTCRSTB | 10718.6 | 11315 | IO | Bottom | DM800 |  | 1 | TD4 | [21 empty] | See chapter 18.2 in TSPEC
684 | D3_TC_TD4__SSP1_SFRM_SNDW2_CLK | BL37 | J1502.BS5 | J1502PIN073 | [6 empty] | 10008.1024 | 10008.1024 | L19_INT2 | 7.5914 | BL37 | SSP1_SFRM_SNDW2_CLK | 8201.6 | 11315 | IO | Bottom | DM800 |  | 1 | TD4 | [21 empty] | See chapter 18.2 in TSPEC
685 | D3_TC_TD4__SSP1_TXD_SNDW2_DATA | BL34 | J1501.BS9 | J1501PIN125 | [6 empty] | 9135.626 | 9135.626 | L15_HSIO2 | 6.9296 | BL34 | SSP1_TXD_SNDW2_DATA | 8201.6 | 9365 | IO | Bottom | DM800 |  | 1 | TD4 | [21 empty] | See chapter 18.2 in TSPEC
686 | D3_TC_TD4__SYS_PWROK | CR10 | J1501.AS4 | J1501PIN116 | [6 empty] | 7398.2598 | 7398.2598 | L17_HSIO3 | 5.6118 | CR10 | SYS_PWROK | 22315 | -5694.2 | IO | Bottom | DM800 |  | 1 | TD4 | [21 empty] | See chapter 18.2 in TSPEC
687 | D3_TC_TD3__SYS_RESETB | CN10 | J1803.CS12 | J1803PIN089 | [6 empty] | 5981.3189 | 5981.3189 | L26_HSIO4 | 4.537 | CN10 | SYS_RESETB | 21020.5 | -5609.7 | IO | Bottom | DM800 |  | 1 | TD3 | [21 empty] | Direct 50 ohm.
688 |  | CG2 | [12 empty] | CG2 | TD_ANODE | 17743 | -10665 | IO | Bottom | Float/Loopback |  | 0
689 |  | CG1 | [12 empty] | CG1 | TD_CATHODE | 17743 | -11315 | IO | Bottom | Float/Loopback |  | 0
690 |  | H4 | [12 empty] | H4 | THERMD1A | -18306 | -9690 | IO | Bottom | Float/Loopback |  | 0
691 |  | H3 | [12 empty] | H3 | THERMD1C | -18306 | -10340 | IO | Bottom | Float/Loopback |  | 0
692 |  | BV24 | [12 empty] | BV24 | THERMD2A | 12385.5 | 3305.1 | IO | Bottom | Float/Loopback |  | 0
693 |  | BV25 | [12 empty] | BV25 | THERMD2C | 12385.5 | 4144.9 | IO | Bottom | Float/Loopback |  | 0
694 | D3_TC_TD4__THRMTRIPB | BJ1 | J1501.DS12 | J1501PIN090 | [6 empty] | 6053.7717 | 6053.7717 | L19_INT2 | 4.7065 | BJ1 | THRMTRIPB | 6665 | -11315 | IO | Bottom | DM800 |  | 1 | TD4 | [21 empty] | See chapter 18.2 in TSPEC
695 | D3_TC_TD4__UFS_RESETB__SLP_LANB__TC | AR3 | J1502.AS4 | J1502PIN072 | KA107.6 | RA145.1 | KA107.8 | RA145.2 |  | 6161.7795 | 4570.1969 | 10731.9764 | L11_INT1/L26_HSIO4 | 8.1405 | AR3 | UFS_RESETB | -1783.4 | -10015 | IO | Bottom | DM800 |  | 1 | TD4 | [21 empty] | See chapter 19.3 in TSPEC
696 |  | CC5 | [12 empty] | CC5 | USB2_COMP | 15704.6 | -8617.5 | IO | Bottom | Float/Loopback |  | 0 | [22 empty] | See chapter 13.3.1 in TSPEC
697 | D3_TC_TD4__USB2_ID | CE8 | J1501.DS1 | J1501PIN110 | [6 empty] | 8672.189 | 8672.189 | L19_INT2 | 6.5781 | CE8 | USB2_ID | 16628.4 | -6667.5 | IO | Bottom | DM800 |  | 1 | TD4 | [21 empty] | See chapter 18.2 in TSPEC
698 | D3_TC_M37_TD3__USB2_PLLMON__GPD_9_SLP_WLANB__TC | CR4 | J1802.BS14 | J1802PIN083 | KA108.6 | RA147.1 | KA108.8 | RA147.2 |  | 8262.0709 | 2915.4724 | 11177.5433 | L24_INT3/L34_INT6 | 8.4785 | CR4 | USB2_PLLMON | 22315 | -9555.3 | IO | Bottom | DM800 |  | 1 | TD3 | [21 empty] | See chapter 19.3 in TSPEC
699 | D3_TC_TD4__USB2_VBUSSENSE | CC6 | J1501.DS11 | J1501PIN092 | [6 empty] | 6038.1181 | 6038.1181 | L19_INT2 | 4.5801 | CC6 | USB2_VBUSSENSE | 15704.6 | -7967.5 | IO | Bottom | DM800 |  | 1 | TD4 | [21 empty] | See chapter 18.2 in TSPEC
700 | D3_TC_M40_DP84_TD3__USB2N_1_2__TC | CE3 | J1801.CS1 | J1801PIN021 | KA101.6 | KA101.8 |  |  |  | 6852.2402 | 5731.0748 | 12583.315 | L17_HSIO3/L24_INT3 | 9.5288 | CE3 | USB2N_1 | 16428.2 | -10015 | IO | Bottom | DM800 |  | 1 | TD3 |  |  |  | 508 | DP84 | 0.512 | 100 | M40 | 0.512 | [12 empty] | See chapter 19.2 in TSPEC
701 | D3_TC_M40_DP92_TD3__USB2N_9_10__TC | CC3 | J1802.DS12 | J1802PIN046 | KA105.7 | KA105.8 |  |  |  | 6859.4252 | 5735.9685 | 12595.3937 | L19_INT2/L30_INT4 | 9.554 | CC3 | USB2N_10 | 15302.2 | -10015 | IO | Bottom | DM800 |  | 0 | TD3 |  |  |  | 508 | DP93 | 0.512 | 100 | M40 | 0.512 | [12 empty] | See chapter 19.2 in TSPEC
702 | D3_TC_M40_DP84_TD3__USB2N_1_2__TC | CE1 | J1801.CS1 | J1801PIN021 | KA101.7 | KA101.8 |  |  |  | 6852.2402 | 5724.2047 | 12576.4449 | L11_INT1/L24_INT3 | 9.5396 | CE1 | USB2N_2 | 16428.2 | -11315 | IO | Bottom | DM800 |  | 0 | TD3 |  |  |  | 508 | DP85 | 0.512 | 100 | M40 | 0.512 | [12 empty] | See chapter 19.2 in TSPEC
703 | D3_TC_M40_DP86_TD3__USB2N_3_4__TC | CG3 | J1803.BS14 | J1803PIN127 | KA102.6 | KA102.8 |  |  |  | 6864.9646 | 5722.9685 | 12587.9331 | L11_INT1/L32_INT5 | 9.5483 | CG3 | USB2N_3 | 17743 | -10015 | IO | Bottom | DM800 |  | 1 | TD3 |  |  |  | 508 | DP86 | 0.512 | 100 | M40 | 0.512 | [12 empty] | See chapter 19.2 in TSPEC
704 | D3_TC_M40_DP86_TD3__USB2N_3_4__TC | CD3 | J1803.BS14 | J1803PIN127 | KA102.7 | KA102.8 |  |  |  | 6864.9646 | 5728.0118 | 12592.9764 | L19_INT2/L32_INT5 | 9.5636 | CD3 | USB2N_4 | 15865.2 | -10340 | IO | Bottom | DM800 |  | 0 | TD3 |  |  |  | 508 | DP87 | 0.512 | 100 | M40 | 0.512 | [12 empty] | See chapter 19.2 in TSPEC
705 | D3_TC_M40_DP88_TD3__USB2N_5_6__TC | CG5 | J1801.AS3 | J1801PIN026 | KA103.6 | KA103.8 |  |  |  | 6867.6969 | 5723.3504 | 12591.0472 | L13_HSIO1/L24_INT3 | 9.571 | CG5 | USB2N_5 | 17552.2 | -8617.5 | IO | Bottom | DM800 |  | 1 | TD3 |  |  |  | 508 | DP88 | 0.512 | 100 | M40 | 0.512 | [12 empty] | See chapter 19.2 in TSPEC
706 | D3_TC_M40_DP88_TD3__USB2N_5_6__TC | CC1 | J1801.AS3 | J1801PIN026 | KA103.7 | KA103.8 |  |  |  | 6867.6969 | 5737.189 | 12604.8858 | L11_INT1/L24_INT3 | 9.5612 | CC1 | USB2N_6 | 15302.2 | -11315 | IO | Bottom | DM800 |  | 0 | TD3 |  |  |  | 508 | DP89 | 0.512 | 100 | M40 | 0.512 | [12 empty] | See chapter 19.2 in TSPEC
707 | D3_TC_M40_DP90_TD3__USB2N_7_8__TC | CG8 | J1801.DS1 | J1801PIN022 | KA104.6 | KA104.8 |  |  |  | 6861.8071 | 5730.9134 | 12592.7205 | L13_HSIO1/L24_INT3 | 9.5611 | CG8 | USB2N_7 | 17552.2 | -6667.5 | IO | Bottom | DM800 |  | 1 | TD3 |  |  |  | 508 | DP90 | 0.512 | 100 | M40 | 0.512 | [12 empty] | See chapter 19.2 in TSPEC
708 | D3_TC_M40_DP90_TD3__USB2N_7_8__TC | CB8 | J1801.DS1 | J1801PIN022 | KA104.7 | KA104.8 |  |  |  | 6861.8071 | 5722.2087 | 12584.0157 | L11_INT1/L24_INT3 | 9.5545 | CB8 | USB2N_8 | 14780.8 | -6667.5 | IO | Bottom | DM800 |  | 0 | TD3 |  |  |  | 508 | DP91 | 0.512 | 100 | M40 | 0.512 | [12 empty] | See chapter 19.2 in TSPEC
709 | D3_TC_M40_DP92_TD3__USB2N_9_10__TC | CH5 | J1802.DS12 | J1802PIN046 | KA105.6 | KA105.8 |  |  |  | 6859.4252 | 5722.6929 | 12582.1181 | L11_INT1/L30_INT4 | 9.5439 | CH5 | USB2N_9 | 18476 | -8617.5 | IO | Bottom | DM800 |  | 1 | TD3 |  |  |  | 508 | DP92 | 0.512 | 100 | M40 | 0.512 | [12 empty] | See chapter 19.2 in TSPEC
710 | D3_TC_M40_DP84_TD3__USB2P_1_2__TC | CE4 | J1801.CS2 | J1801PIN019 | KA101.4 | KA101.2 |  |  |  | 6851.6024 | 5732.5354 | 12584.1378 | L17_HSIO3/L24_INT3 | 9.5294 | CE4 | USB2P_1 | 16428.2 | -9365 | IO | Bottom | DM800 |  | 1 | TD3 |  |  |  | 508 | DP84 | 0.512 | 100 | M40 | 0.512 | [12 empty] | See chapter 19.2 in TSPEC
711 | D3_TC_M40_DP92_TD3__USB2P_9_10__TC | CC4 | J1802.DS11 | J1802PIN048 | KA105.3 | KA105.2 |  |  |  | 6859.4685 | 5734.1575 | 12593.626 | L19_INT2/L30_INT4 | 9.5526 | CC4 | USB2P_10 | 15302.2 | -9365 | IO | Bottom | DM800 |  | 0 | TD3 |  |  |  | 508 | DP93 | 0.512 | 100 | M40 | 0.512 | [12 empty] | See chapter 19.2 in TSPEC
712 | D3_TC_M40_DP84_TD3__USB2P_1_2__TC | CE2 | J1801.CS2 | J1801PIN019 | KA101.3 | KA101.2 |  |  |  | 6851.6024 | 5723.1496 | 12574.752 | L11_INT1/L24_INT3 | 9.5383 | CE2 | USB2P_2 | 16428.2 | -10665 | IO | Bottom | DM800 |  | 0 | TD3 |  |  |  | 508 | DP85 | 0.512 | 100 | M40 | 0.512 | [12 empty] | See chapter 19.2 in TSPEC
713 | D3_TC_M40_DP86_TD3__USB2P_3_4__TC | CG4 | J1803.AS14 | J1803PIN128 | KA102.4 | KA102.2 |  |  |  | 6865.7953 | 5724.063 | 12589.8583 | L11_INT1/L32_INT5 | 9.5498 | CG4 | USB2P_3 | 17743 | -9365 | IO | Bottom | DM800 |  | 1 | TD3 |  |  |  | 508 | DP86 | 0.512 | 100 | M40 | 0.512 | [12 empty] | See chapter 19.2 in TSPEC
714 | D3_TC_M40_DP86_TD3__USB2P_3_4__TC | CD4 | J1803.AS14 | J1803PIN128 | KA102.3 | KA102.2 |  |  |  | 6865.7953 | 5726.9094 | 12592.7047 | L19_INT2/L32_INT5 | 9.5642 | CD4 | USB2P_4 | 15865.2 | -9690 | IO | Bottom | DM800 |  | 0 | TD3 |  |  |  | 508 | DP87 | 0.512 | 100 | M40 | 0.512 | [12 empty] | See chapter 19.2 in TSPEC
715 | D3_TC_M40_DP88_TD3__USB2P_5_6__TC | CG6 | J1801.AS2 | J1801PIN024 | KA103.4 | KA103.2 |  |  |  | 6867.3661 | 5722.811 | 12590.1772 | L13_HSIO1/L24_INT3 | 9.5703 | CG6 | USB2P_5 | 17552.2 | -7967.5 | IO | Bottom | DM800 |  | 1 | TD3 |  |  |  | 508 | DP88 | 0.512 | 100 | M40 | 0.512 | [12 empty] | See chapter 19.2 in TSPEC
716 | D3_TC_M40_DP88_TD3__USB2P_5_6__TC | CC2 | J1801.AS2 | J1801PIN024 | KA103.3 | KA103.2 |  |  |  | 6867.3661 | 5737.815 | 12605.1811 | L11_INT1/L24_INT3 | 9.5614 | CC2 | USB2P_6 | 15302.2 | -10665 | IO | Bottom | DM800 |  | 0 | TD3 |  |  |  | 508 | DP89 | 0.512 | 100 | M40 | 0.512 | [12 empty] | See chapter 19.2 in TSPEC
717 | D3_TC_M40_DP90_TD3__USB2P_7_8__TC | CG9 | J1801.DS2 | J1801PIN020 | KA104.4 | KA104.2 |  |  |  | 6859.9803 | 5731.3858 | 12591.3661 | L13_HSIO1/L24_INT3 | 9.5601 | CG9 | USB2P_7 | 17552.2 | -6017.5 | IO | Bottom | DM800 |  | 1 | TD3 |  |  |  | 508 | DP90 | 0.512 | 100 | M40 | 0.512 | [12 empty] | See chapter 19.2 in TSPEC
718 | D3_TC_M40_DP90_TD3__USB2P_7_8__TC | CB9 | J1801.DS2 | J1801PIN020 | KA104.3 | KA104.2 |  |  |  | 6859.9803 | 5722.7992 | 12582.7795 | L11_INT1/L24_INT3 | 9.5536 | CB9 | USB2P_8 | 14780.8 | -6017.5 | IO | Bottom | DM800 |  | 0 | TD3 |  |  |  | 508 | DP91 | 0.512 | 100 | M40 | 0.512 | [12 empty] | See chapter 19.2 in TSPEC
719 | D3_TC_M40_DP92_TD3__USB2P_9_10__TC | CH6 | J1802.DS11 | J1802PIN048 | KA105.4 | KA105.2 |  |  |  | 6859.4685 | 5722.1535 | 12581.622 | L11_INT1/L30_INT4 | 9.5435 | CH6 | USB2P_9 | 18476 | -7967.5 | IO | Bottom | DM800 |  | 1 | TD3 |  |  |  | 508 | DP92 | 0.512 | 100 | M40 | 0.512 | [12 empty] | See chapter 19.2 in TSPEC
720 |  | CP3 | [12 empty] | CP3 | USB31_PCIE2_PLLOBSN | 21687.1 | -10037.1 | IO | Bottom | Float/Loopback |  | 0 | [18 empty] | Yes |  |  |  | 50 OHM SE
721 |  | CR3 | [12 empty] | CR3 | USB31_PCIE2_PLLOBSP | 22315 | -10205.3 | IO | Bottom | Float/Loopback |  | 0 | [18 empty] | Yes |  |  |  | 50 OHM SE
722 |  | V24 | [12 empty] | V24 | RSVD_EDRAM | -12303.9 | 3678.6 | LC7 | Bottom
723 |  | W25 | [12 empty] | W25 | RSVD_EDRAM | -11848.2 | 4142.2 | LC7 | Bottom
724 |  | Y24 | [12 empty] | Y24 | RSVD_EDRAM | -11392.5 | 3678.6 | LC8 | Bottom
725 |  | Y25 | [12 empty] | Y25 | RSVD_EDRAM | -10936.8 | 4142.2 | LC8 | Bottom
726 |  | BR12 | [12 empty] | BR12 | VCCA_19P2_1P05 | 10435.5 | -4253.1 | DSP150_3_HCDPS3 | Bottom
727 |  | BT12 | [12 empty] | BT12 | VCCA_BCLKPLL2_1P05 | 11085.5 | -4253.1 | DPS2_LC1 | Bottom | [25 empty] | See chapter 5.6
728 |  | BP14 | [12 empty] | BP14 | VCCA_OC_1P05 | 9785.5 | -3413.3 | DSP150_3_HCDPS3 | Bottom
729 |  | BR14 | [12 empty] | BR14 | VCCA_OCPLL1_1P05 | 10435.5 | -3413.3 | DPS2_LC1 | Bottom | [25 empty] | See chapter 5.6
730 |  | BU12 | [12 empty] | BU12 | VCCA_SRC_1P05 | 11735.5 | -4253.1 | DSP150_3_HCDPS3 | Bottom
731 |  | CP5 | [12 empty] | CP5 | VCCA_XTAL_1P05 | 22098.6 | -8942.3 | DSP150_3_HCDPS3 | Bottom | [25 empty] | See chapter 5.6
732 |  | BV2 | [12 empty] | BV2 | VCCAMPHYPLL_1P05 | 12204 | -10990 | DSP150_3_HCDPS6 | Bottom | [25 empty] | See chapter 5.6
733 |  | BR15 | [12 empty] | BR15 | VCCAPLL_1P05 | 10435.5 | -2573.5 | DPS2_LC1 | Bottom
734 |  | BV14 | [12 empty] | BV14 | VCCCLPLLEBB_1P05 | 12385.5 | -3413.3 | DSP150_3_HCDPS6 | Bottom
735 |  | AN10 | [12 empty] | AN10 | VCCCORE | -2771.4 | -5752.7 | HC1 | Bottom
736 |  | AN24 | [12 empty] | AN24 | VCCCORE | -3189.9 | 3678.6 | HC1 | Bottom
737 |  | AN26 | [12 empty] | AN26 | VCCCORE | -3189.9 | 4605.8 | HC1 | Bottom
738 |  | AN27 | [12 empty] | AN27 | VCCCORE | -2734.2 | 5069.4 | HC1 | Bottom
739 |  | AN9 | [12 empty] | AN9 | VCCCORE | -3233.3 | -6210.1 | HC1 | Bottom
740 |  | AP2 | [12 empty] | AP2 | VCCCORE | -2440.8 | -10990 | HC1 | Bottom
741 |  | AP24 | [12 empty] | AP24 | VCCCORE | -2278.5 | 3678.6 | HC1 | Bottom
742 |  | AP26 | [12 empty] | AP26 | VCCCORE | -2278.5 | 4605.8 | HC1 | Bottom
743 |  | AP9 | [12 empty] | AP9 | VCCCORE | -2309.5 | -6210.1 | HC1 | Bottom
744 |  | AR10 | [12 empty] | AR10 | VCCCORE | -1847.6 | -5752.7 | HC1 | Bottom
745 |  | AR25 | [12 empty] | AR25 | VCCCORE | -1822.8 | 4142.2 | HC1 | Bottom
746 |  | AR27 | [12 empty] | AR27 | VCCCORE | -1822.8 | 5069.4 | HC1 | Bottom
747 |  | AR5 | [12 empty] | AR5 | VCCCORE | -1847.6 | -8617.5 | HC1 | Bottom
748 |  | AR6 | [12 empty] | AR6 | VCCCORE | -1847.6 | -7967.5 | HC1 | Bottom
749 |  | AR7 | [12 empty] | AR7 | VCCCORE | -1847.6 | -7317.5 | HC1 | Bottom
750 |  | AR8 | [12 empty] | AR8 | VCCCORE | -1847.6 | -6667.5 | HC1 | Bottom
751 |  | AT24 | [12 empty] | AT24 | VCCCORE | -1367.1 | 3678.6 | HC1 | Bottom
752 |  | AT26 | [12 empty] | AT26 | VCCCORE | -1367.1 | 4605.8 | HC1 | Bottom
753 |  | AT9 | [12 empty] | AT9 | VCCCORE | -1385.7 | -6210.1 | HC1 | Bottom
754 |  | AU24 | [12 empty] | AU24 | VCCCORE | -455.7 | 3678.6 | HC1 | Bottom
755 |  | AU25 | [12 empty] | AU25 | VCCCORE | -911.4 | 4142.2 | HC1 | Bottom
756 |  | AU26 | [12 empty] | AU26 | VCCCORE | -455.7 | 4605.8 | HC1 | Bottom
757 |  | AU27 | [12 empty] | AU27 | VCCCORE | -911.4 | 5069.4 | HC1 | Bottom
758 |  | AU5 | [12 empty] | AU5 | VCCCORE | -923.8 | -8617.5 | HC1 | Bottom
759 |  | AU6 | [12 empty] | AU6 | VCCCORE | -923.8 | -7967.5 | HC1 | Bottom
760 |  | AU7 | [12 empty] | AU7 | VCCCORE | -923.8 | -7317.5 | HC1 | Bottom
761 |  | AU8 | [12 empty] | AU8 | VCCCORE | -923.8 | -6667.5 | HC1 | Bottom
762 |  | AU9 | [12 empty] | AU9 | VCCCORE | -461.9 | -6210.1 | HC1 | Bottom
763 |  | AV10 | [12 empty] | AV10 | VCCCORE | 0 | -5752.7 | HC1 | Bottom
764 |  | AV2 | [12 empty] | AV2 | VCCCORE | 0 | -10990 | HC1 | Bottom
765 |  | AV27 | [12 empty] | AV27 | VCCCORE | 0 | 5069.4 | HC1 | Bottom
766 |  | AV5 | [12 empty] | AV5 | VCCCORE | 0 | -8617.5 | HC1 | Bottom
767 |  | AV7 | [12 empty] | AV7 | VCCCORE | 0 | -7317.5 | HC1 | Bottom
768 |  | AW10 | [12 empty] | AW10 | VCCCORE | 923.8 | -5752.7 | HC1 | Bottom
769 |  | AW24 | [12 empty] | AW24 | VCCCORE | 455.7 | 3678.6 | HC1 | Bottom
770 |  | AW25 | [12 empty] | AW25 | VCCCORE | 911.4 | 4142.2 | HC1 | Bottom
771 |  | AW26 | [12 empty] | AW26 | VCCCORE | 455.7 | 4605.8 | HC1 | Bottom
772 |  | AW27 | [12 empty] | AW27 | VCCCORE | 911.4 | 5069.4 | HC1 | Bottom
773 |  | AW5 | [12 empty] | AW5 | VCCCORE | 923.8 | -8617.5 | HC1 | Bottom
774 |  | AW6 | [12 empty] | AW6 | VCCCORE | 923.8 | -7967.5 | HC1 | Bottom
775 |  | AW7 | [12 empty] | AW7 | VCCCORE | 923.8 | -7317.5 | HC1 | Bottom
776 |  | AW8 | [12 empty] | AW8 | VCCCORE | 923.8 | -6667.5 | HC1 | Bottom
777 |  | AW9 | [12 empty] | AW9 | VCCCORE | 461.9 | -6210.1 | HC1 | Bottom
778 |  | AY24 | [12 empty] | AY24 | VCCCORE | 1367.1 | 3678.6 | HC1 | Bottom
779 |  | AY26 | [12 empty] | AY26 | VCCCORE | 1367.1 | 4605.8 | HC1 | Bottom
780 |  | BA25 | [12 empty] | BA25 | VCCCORE | 1822.8 | 4142.2 | HC1 | Bottom
781 |  | BA27 | [12 empty] | BA27 | VCCCORE | 1822.8 | 5069.4 | HC1 | Bottom
782 |  | BA5 | [12 empty] | BA5 | VCCCORE | 1847.6 | -8617.5 | HC1 | Bottom
783 |  | BA7 | [12 empty] | BA7 | VCCCORE | 1847.6 | -7317.5 | HC1 | Bottom
784 |  | BA8 | [12 empty] | BA8 | VCCCORE | 1847.6 | -6667.5 | HC1 | Bottom
785 |  | BB2 | [12 empty] | BB2 | VCCCORE | 2440.8 | -10990 | HC1 | Bottom
786 |  | BB26 | [12 empty] | BB26 | VCCCORE | 2278.5 | 4605.8 | HC1 | Bottom
787 |  | BC10 | [12 empty] | BC10 | VCCCORE | 2771.4 | -5752.7 | HC1 | Bottom
788 |  | BC26 | [12 empty] | BC26 | VCCCORE | 3189.9 | 4605.8 | HC1 | Bottom
789 |  | BC27 | [12 empty] | BC27 | VCCCORE | 2734.2 | 5069.4 | HC1 | Bottom
790 |  | BC5 | [12 empty] | BC5 | VCCCORE | 2771.4 | -8617.5 | HC1 | Bottom
791 |  | BC6 | [12 empty] | BC6 | VCCCORE | 2771.4 | -7967.5 | HC1 | Bottom
792 |  | BC7 | [12 empty] | BC7 | VCCCORE | 2771.4 | -7317.5 | HC1 | Bottom
793 |  | BC9 | [12 empty] | BC9 | VCCCORE | 3233.3 | -6210.1 | HC1 | Bottom
794 |  | BD10 | [12 empty] | BD10 | VCCCORE | 3695.2 | -5752.7 | HC1 | Bottom
795 |  | BD25 | [12 empty] | BD25 | VCCCORE | 3645.6 | 4142.2 | HC1 | Bottom
796 |  | BD27 | [12 empty] | BD27 | VCCCORE | 3645.6 | 5069.4 | HC1 | Bottom
797 |  | BD5 | [12 empty] | BD5 | VCCCORE | 3695.2 | -8617.5 | HC1 | Bottom
798 |  | BD8 | [12 empty] | BD8 | VCCCORE | 3695.2 | -6667.5 | HC1 | Bottom
799 |  | BE24 | [12 empty] | BE24 | VCCCORE | 4101.3 | 3678.6 | HC1 | Bottom
800 |  | BE25 | [12 empty] | BE25 | VCCCORE | 4557 | 4142.2 | HC1 | Bottom
801 |  | BE26 | [12 empty] | BE26 | VCCCORE | 4101.3 | 4605.8 | HC1 | Bottom
802 |  | BE27 | [12 empty] | BE27 | VCCCORE | 4557 | 5069.4 | HC1 | Bottom
803 |  | BE9 | [12 empty] | BE9 | VCCCORE | 4157.1 | -6210.1 | HC1 | Bottom
804 |  | BF2 | [12 empty] | BF2 | VCCCORE | 4881.6 | -10990 | GND | Bottom
805 |  | BF24 | [12 empty] | BF24 | VCCCORE | 5012.7 | 3678.6 | HC1 | Bottom
806 |  | BF26 | [12 empty] | BF26 | VCCCORE | 5012.7 | 4605.8 | HC1 | Bottom
807 |  | BF9 | [12 empty] | BF9 | VCCCORE | 5080.9 | -6210.1 | HC1 | Bottom
808 |  | BG27 | [12 empty] | BG27 | VCCCORE | 5468.4 | 5069.4 | HC1 | Bottom
809 |  | AN6 | [12 empty] | AN6 | VCCCORE_SENSE | -2771.4 | -7967.5 | POWER | Bottom | PLL/sense/PU/PD
810 | D3_TC_TD1__VCCCOREG0 | BB9 | J1807.AS7 | J1807PIN034 | [6 empty] | 4224.4055 | 4224.4055 | L11_INT1 | 3.2043 | BB9 | VCCCOREG0 | 2309.5 | -6210.1 | IO | Bottom | DM800 |  | 1 | TD1 | [21 empty] | No matching.50 OHM SE
811 | D3_TC_TD1__VCCCOREG1 | BC24 | J1808.DS3 | J1808PIN062 | [6 empty] | 6401.3031 | 6401.3031 | L28_HSIO5 | 4.8556 | BC24 | VCCCOREG1 | 3189.9 | 3678.6 | IO | Bottom | DM800 |  | 1 | TD1 | [21 empty] | No matching.50 OHM SE
812 | D3_TC_TD1__VCCCOREG2 | AY9 | J1807.AS6 | J1807PIN032 | [6 empty] | 4065.1102 | 4065.1102 | L11_INT1 | 3.0835 | AY9 | VCCCOREG2 | 1385.7 | -6210.1 | IO | Bottom | DM800 |  | 1 | TD1 | [21 empty] | No matching.50 OHM SE
813 | D3_TC_TD1__VCCCOREG3 | BB24 | J1808.DS4 | J1808PIN060 | [6 empty] | 6594.2126 | 6594.2126 | L28_HSIO5 | 5.0019 | BB24 |  | 2278.5 | 3678.6 | IO | Bottom | DM800 |  | 1 | TD1 | [21 empty] | No matching.50 OHM SE
814 |  | AD36 | [12 empty] | AD36 | VCCDDQ | -8809.5 | 10895.2 | LC6 | Bottom
815 |  | AH32 | [12 empty] | AH32 | VCCDDQ | -6379.8 | 8319.4 | LC6 | Bottom
816 |  | AH36 | [12 empty] | AH36 | VCCDDQ | -6292.5 | 10895.2 | LC6 | Bottom
817 |  | AM36 | [12 empty] | AM36 | VCCDDQ | -3775.5 | 10895.2 | LC6 | Bottom
818 |  | AN32 | [12 empty] | AN32 | VCCDDQ | -2734.2 | 8319.4 | LC6 | Bottom
819 |  | AW32 | [12 empty] | AW32 | VCCDDQ | 911.4 | 8319.4 | LC6 | Bottom
820 |  | AY36 | [12 empty] | AY36 | VCCDDQ | 1258.5 | 10895.2 | LC6 | Bottom
821 |  | BE32 | [12 empty] | BE32 | VCCDDQ | 4557 | 8319.4 | LC6 | Bottom
822 |  | BH36 | [12 empty] | BH36 | VCCDDQ | 6292.5 | 10895.2 | LC6 | Bottom
823 |  | R32 | [12 empty] | R32 | VCCDDQ | -14582.4 | 8319.4 | LC6 | Bottom
824 |  | Y36 | [12 empty] | Y36 | VCCDDQ | -11326.5 | 10895.2 | LC6 | Bottom
825 |  | BC28 | [12 empty] | BC28 | VCCDDQ_CLK | 2734.2 | 5719.4 | LC10 | Bottom
826 | D3_TC_TD3__VCCDPHY_1P24__VCCLDOSRAM_IN_1P24__TC | BY23 | J1801.CS10 | J1801PIN005 | CPA503.4 | CPA504.6 | CA2105.2 | RA334.2 | TPA13.1 | 103.1811 | 2936.2559 | 3039.437 | L24_INT3/L26_HSIO4/L24_INT3 | 2.3055 | BY23 | VCCDPHY_1P24 | 13685.5 | 2465.3 | IO | Bottom | DM800 |  | 1 | TD3 | [17 empty] | Yes |  |  |  | See chapter 5.13 in TSPEC
827 | D3_TC_TD3__VCCDPHY_1P24__VCCLDOSRAM_IN_1P24__TC | CA23 | J1801.CS10 | J1801PIN005 | CPA503.4 | CPA504.6 | CA2105.2 | RA334.2 | TPA13.1 | 103.1811 | 2936.2559 | 3039.437 | L24_INT3/L26_HSIO4/L24_INT3 | 2.3055 | CA23 | VCCDPHY_1P24 | 14335.5 | 2465.3 | IO | Bottom | DM800 |  | 0 | TD3 | [17 empty] | Yes |  |  |  | See chapter 5.13 in TSPEC
828 | D3_TC_TD3__VCCDPHY_1P24__VCCLDOSRAM_IN_1P24__TC | CP25 | J1801.CS10 | J1801PIN005 | CPA503.4 | CPA504.6 | CA2105.2 | RA334.2 | TPA13.1 | 103.1811 | 2936.2559 | 3039.437 | L24_INT3/L26_HSIO4/L24_INT3 | 2.3055 | CP25 | VCCDPHY_1P24 | 21895.2 | 3782.7 | IO | Bottom | DM800 |  | 0 | TD3 | [17 empty] | Yes |  |  |  | See chapter 5.13 in TSPEC
829 | D3_TC_TD3__VCCDSW_1P05 | BT24 | J1803.AS9 | J1803PIN126 | [6 empty] | 12532.9724 | 12532.9724 | L13_HSIO1 | 9.5066 | BT24 | VCCDSW_1P05 | 11085.5 | 3305.1 | POWER | Bottom |  |  | 1 | TD3 | [21 empty] | 20 MIL TRACE
830 |  | CC12 | [12 empty] | CC12 | VCCDUSB_1P05 | 15635.5 | -4253.1 | DSP150_3_HCDPS3 | Bottom
831 |  | K12 | [12 empty] | K12 | RSVD_EDRAM | -17115 | -4379.9 | HC4 | Bottom
832 |  | K14 | [12 empty] | K14 | RSVD_EDRAM | -17115 | -3438.1 | HC4 | Bottom
833 |  | K15 | [12 empty] | K15 | RSVD_EDRAM | -17115 | -2496.3 | HC4 | Bottom
834 |  | K17 | [12 empty] | K17 | RSVD_EDRAM | -17115 | -1554.5 | HC4 | Bottom
835 |  | K18 | [12 empty] | K18 | RSVD_EDRAM | -17115 | -612.7 | HC4 | Bottom
836 |  | K20 | [12 empty] | K20 | RSVD_EDRAM | -17115 | 329.1 | HC4 | Bottom
837 |  | L25 | [12 empty] | L25 | RSVD_EDRAM | -16405.2 | 4142.2 | HC4 | Bottom
838 |  | M24 | [12 empty] | M24 | RSVD_EDRAM | -15949.5 | 3678.6 | HC4 | Bottom
839 |  | M26 | [12 empty] | M26 | RSVD_EDRAM | -15949.5 | 4605.8 | HC4 | Bottom
840 |  | P24 | [12 empty] | P24 | RSVD_EDRAM | -15038.1 | 3678.6 | HC4 | Bottom
841 |  | P26 | [12 empty] | P26 | RSVD_EDRAM | -15038.1 | 4605.8 | HC4 | Bottom
842 |  | R24 | [12 empty] | R24 | RSVD_EDRAM | -14126.7 | 3678.6 | HC4 | Bottom
843 |  | R25 | [12 empty] | R25 | RSVD_EDRAM | -14582.4 | 4142.2 | HC4 | Bottom
844 |  | R26 | [12 empty] | R26 | RSVD_EDRAM | -14126.7 | 4605.8 | HC4 | Bottom
845 |  | AA24 | [12 empty] | AA24 | RSVD_EOPIO | -10481.1 | 3678.6 | HC6 | Bottom
846 |  | AA26 | [12 empty] | AA26 | RSVD_EOPIO | -10481.1 | 4605.8 | HC6 | Bottom
847 |  | AB25 | [12 empty] | AB25 | RSVD_EOPIO | -10025.4 | 4142.2 | HC6 | Bottom
848 |  | AC24 | [12 empty] | AC24 | RSVD_EOPIO | -9569.7 | 3678.6 | HC6 | Bottom
849 |  | AC25 | [12 empty] | AC25 | RSVD_EOPIO | -9114 | 4142.2 | HC6 | Bottom
850 |  | AC26 | [12 empty] | AC26 | RSVD_EOPIO | -9569.7 | 4605.8 | HC6 | Bottom
851 |  | AD24 | [12 empty] | AD24 | RSVD_EOPIO | -8658.3 | 3678.6 | HC6 | Bottom
852 |  | AD26 | [12 empty] | AD26 | RSVD_EOPIO | -8658.3 | 4605.8 | HC6 | Bottom
853 |  | V25 | [12 empty] | V25 | RSVD_EOPIO | -12759.6 | 4142.2 | IO | Bottom | PLL/sense/PU/PD
854 |  | BT22 | [12 empty] | BT22 | VCCFHV0_2P8 | 11085.5 | 1625.5 | DPS2_LC2 | Bottom
855 |  | BP22 | [12 empty] | BP22 | VCCFHV1_2P8 | 9785.5 | 1625.5 | DPS2_LC4 | Bottom
856 |  | BG3 | [12 empty] | BG3 | VCCFPGM | 5539 | -10015 | LC11 | Bottom
857 |  | A11 | [12 empty] | A11 | VCCGT | -22315 | -5321.7 | HC2 | Bottom
858 |  | A12 | [12 empty] | A12 | VCCGT | -22315 | -4379.9 | HC2 | Bottom
859 |  | A14 | [12 empty] | A14 | VCCGT | -22315 | -3438.1 | HC2 | Bottom
860 |  | A15 | [12 empty] | A15 | VCCGT | -22315 | -2496.3 | HC2 | Bottom
861 |  | A17 | [12 empty] | A17 | VCCGT | -22315 | -1554.5 | HC2 | Bottom
862 |  | A18 | [12 empty] | A18 | VCCGT | -22315 | -612.7 | HC2 | Bottom
863 |  | A20 | [12 empty] | A20 | VCCGT | -22315 | 329.1 | HC2 | Bottom
864 |  | A5 | [12 empty] | A5 | VCCGT | -22292.2 | -9096 | HC2 | Bottom
865 |  | A6 | [12 empty] | A6 | VCCGT | -22315 | -8232.5 | HC2 | Bottom
866 |  | A8 | [12 empty] | A8 | VCCGT | -22315 | -6914.8 | HC2 | Bottom
867 |  | AA9 | [12 empty] | AA9 | VCCCORE | -10623.7 | -6210.1 | HC2 | Bottom
868 |  | AB10 | [12 empty] | AB10 | VCCCORE | -10161.8 | -5752.7 | HC2 | Bottom
869 |  | AB2 | [12 empty] | AB2 | VCCCORE | -9763.2 | -10990 | HC2 | Bottom
870 |  | AB8 | [12 empty] | AB8 | VCCCORE | -10161.8 | -6667.5 | HC2 | Bottom
871 |  | AB9 | [12 empty] | AB9 | VCCCORE | -9699.9 | -6210.1 | HC2 | Bottom
872 |  | AC8 | [12 empty] | AC8 | VCCCORE | -9238 | -6667.5 | HC2 | Bottom
873 |  | AD9 | [12 empty] | AD9 | VCCCORE | -8776.1 | -6210.1 | HC2 | Bottom
874 |  | AE10 | [12 empty] | AE10 | VCCCORE | -8314.2 | -5752.7 | HC2 | Bottom
875 |  | AE8 | [12 empty] | AE8 | VCCCORE | -8314.2 | -6667.5 | HC2 | Bottom
876 |  | AE9 | [12 empty] | AE9 | VCCCORE | -7852.3 | -6210.1 | HC2 | Bottom
877 |  | AF10 | [12 empty] | AF10 | VCCCORE | -7390.4 | -5752.7 | HC2 | Bottom
878 |  | AF2 | [12 empty] | AF2 | VCCCORE | -7322.4 | -10990 | HC2 | Bottom
879 |  | AF8 | [12 empty] | AF8 | VCCCORE | -7390.4 | -6667.5 | HC2 | Bottom
880 |  | AG8 | [12 empty] | AG8 | VCCCORE | -6466.6 | -6667.5 | HC2 | Bottom
881 |  | AG9 | [12 empty] | AG9 | VCCCORE | -6928.5 | -6210.1 | HC2 | Bottom
882 |  | AH9 | [12 empty] | AH9 | VCCCORE | -6004.7 | -6210.1 | HC2 | Bottom
883 |  | AJ10 | [12 empty] | AJ10 | VCCCORE | -5542.8 | -5752.7 | HC2 | Bottom
884 |  | AJ8 | [12 empty] | AJ8 | VCCCORE | -5542.8 | -6667.5 | HC2 | Bottom
885 |  | AK2 | [12 empty] | AK2 | VCCCORE | -4881.6 | -10990 | HC2 | Bottom
886 |  | AK9 | [12 empty] | AK9 | VCCCORE | -5080.9 | -6210.1 | HC2 | Bottom
887 |  | AL10 | [12 empty] | AL10 | VCCCORE | -4619 | -5752.7 | HC2 | Bottom
888 |  | AL8 | [12 empty] | AL8 | VCCCORE | -4619 | -6667.5 | HC2 | Bottom
889 |  | AL9 | [12 empty] | AL9 | VCCCORE | -4157.1 | -6210.1 | HC2 | Bottom
890 |  | AM8 | [12 empty] | AM8 | VCCCORE | -3695.2 | -6667.5 | HC2 | Bottom
891 |  | B11 | [12 empty] | B11 | VCCGT | -21665 | -5321.7 | HC2 | Bottom
892 |  | B14 | [12 empty] | B14 | VCCGT | -21665 | -3438.1 | HC2 | Bottom
893 |  | B17 | [12 empty] | B17 | VCCGT | -21665 | -1554.5 | HC2 | Bottom
894 |  | B20 | [12 empty] | B20 | VCCGT | -21665 | 329.1 | HC2 | Bottom
895 |  | B3 | [12 empty] | B3 | VCCGT | -21687.1 | -10227.4 | HC2 | Bottom
896 |  | B4 | [12 empty] | B4 | VCCGT | -21707.1 | -9515.4 | HC2 | Bottom
897 |  | B6 | [12 empty] | B6 | VCCGT | -21665 | -8216 | HC2 | Bottom
898 |  | B8 | [12 empty] | B8 | VCCGT | -21665 | -6914.8 | HC2 | Bottom
899 |  | C11 | [12 empty] | C11 | VCCGT | -21015 | -5321.7 | HC2 | Bottom
900 |  | C12 | [12 empty] | C12 | VCCGT | -21015 | -4379.9 | HC2 | Bottom
901 |  | C14 | [12 empty] | C14 | VCCGT | -21015 | -3438.1 | HC2 | Bottom
902 |  | C15 | [12 empty] | C15 | VCCGT | -21015 | -2496.3 | HC2 | Bottom
903 |  | C17 | [12 empty] | C17 | VCCGT | -21015 | -1554.5 | HC2 | Bottom
904 |  | C18 | [12 empty] | C18 | VCCGT | -21015 | -612.7 | HC2 | Bottom
905 |  | C2 | [12 empty] | C2 | VCCGT | -21227.4 | -10687.1 | HC2 | Bottom
906 |  | C20 | [12 empty] | C20 | VCCGT | -21015 | 329.1 | HC2 | Bottom
907 |  | C3 | [12 empty] | C3 | VCCGT | -21059.2 | -10059.2 | HC2 | Bottom
908 |  | C6 | [12 empty] | C6 | VCCGT | -21015 | -8216 | HC2 | Bottom
909 |  | C7 | [12 empty] | C7 | VCCGT | -21340 | -7565.4 | HC2 | Bottom
910 |  | C8 | [12 empty] | C8 | VCCGT | -21020.5 | -6999.3 | HC2 | Bottom
911 |  | D11 | [12 empty] | D11 | VCCGT | -20365 | -5321.7 | HC2 | Bottom
912 |  | D12 | [12 empty] | D12 | VCCGT | -20365 | -4379.9 | HC2 | Bottom
913 |  | D14 | [12 empty] | D14 | VCCGT | -20365 | -3438.1 | HC2 | Bottom
914 |  | D15 | [12 empty] | D15 | VCCGT | -20365 | -2496.3 | HC2 | Bottom
915 |  | D17 | [12 empty] | D17 | VCCGT | -20365 | -1554.5 | HC2 | Bottom
916 |  | D18 | [12 empty] | D18 | VCCGT | -20365 | -612.7 | HC2 | Bottom
917 |  | D20 | [12 empty] | D20 | VCCGT | -20365 | 329.1 | HC2 | Bottom
918 |  | D4 | [12 empty] | D4 | VCCGT | -20605.3 | -9593.8 | HC2 | Bottom
919 |  | D7 | [12 empty] | D7 | VCCGT | -20690 | -7565.4 | HC2 | Bottom
920 |  | E4 | [12 empty] | E4 | VCCGT | -19995 | -9365 | HC2 | Bottom
921 |  | F11 | [12 empty] | F11 | VCCGT | -19715 | -5321.7 | HC2 | Bottom
922 |  | F14 | [12 empty] | F14 | VCCGT | -19715 | -3438.1 | HC2 | Bottom
923 |  | F17 | [12 empty] | F17 | VCCGT | -19715 | -1554.5 | HC2 | Bottom
924 |  | F20 | [12 empty] | F20 | VCCGT | -19715 | 329.1 | HC2 | Bottom
925 |  | F5 | [12 empty] | F5 | VCCGT | -19399.8 | -8617.5 | HC2 | Bottom
926 |  | F6 | [12 empty] | F6 | VCCGT | -19399.8 | -7967.5 | HC2 | Bottom
927 |  | F7 | [12 empty] | F7 | VCCGT | -19399.8 | -7317.5 | HC2 | Bottom
928 |  | F8 | [12 empty] | F8 | VCCGT | -19399.8 | -6667.5 | HC2 | Bottom
929 |  | G11 | [12 empty] | G11 | VCCGT | -19065 | -5321.7 | HC2 | Bottom
930 |  | G12 | [12 empty] | G12 | VCCGT | -19065 | -4379.9 | HC2 | Bottom
931 |  | G14 | [12 empty] | G14 | VCCGT | -19065 | -3438.1 | HC2 | Bottom
932 |  | G15 | [12 empty] | G15 | VCCGT | -19065 | -2496.3 | HC2 | Bottom
933 |  | G17 | [12 empty] | G17 | VCCGT | -19065 | -1554.5 | HC2 | Bottom
934 |  | G18 | [12 empty] | G18 | VCCGT | -19065 | -612.7 | HC2 | Bottom
935 |  | G20 | [12 empty] | G20 | VCCGT | -19065 | 329.1 | HC2 | Bottom
936 |  | H11 | [12 empty] | H11 | VCCGT | -18415 | -5321.7 | HC2 | Bottom
937 |  | H12 | [12 empty] | H12 | VCCGT | -18415 | -4379.9 | HC2 | Bottom
938 |  | H14 | [12 empty] | H14 | VCCGT | -18415 | -3438.1 | HC2 | Bottom
939 |  | H15 | [12 empty] | H15 | VCCGT | -18415 | -2496.3 | HC2 | Bottom
940 |  | H17 | [12 empty] | H17 | VCCGT | -18415 | -1554.5 | HC2 | Bottom
941 |  | H18 | [12 empty] | H18 | VCCGT | -18415 | -612.7 | HC2 | Bottom
942 |  | H20 | [12 empty] | H20 | VCCGT | -18415 | 329.1 | HC2 | Bottom
943 |  | H5 | [12 empty] | H5 | VCCGT | -18476 | -8617.5 | HC2 | Bottom
944 |  | H6 | [12 empty] | H6 | VCCGT | -18476 | -7967.5 | HC2 | Bottom
945 |  | H7 | [12 empty] | H7 | VCCGT | -18476 | -7317.5 | HC2 | Bottom
946 |  | H8 | [12 empty] | H8 | VCCGT | -18476 | -6667.5 | HC2 | Bottom
947 |  | J11 | [12 empty] | J11 | VCCGT | -17765 | -5321.7 | HC2 | Bottom
948 |  | J14 | [12 empty] | J14 | VCCGT | -17765 | -3438.1 | HC2 | Bottom
949 |  | J17 | [12 empty] | J17 | VCCGT | -17765 | -1554.5 | HC2 | Bottom
950 |  | J20 | [12 empty] | J20 | VCCGT | -17765 | 329.1 | HC2 | Bottom
951 |  | J7 | [12 empty] | J7 | VCCGT | -17552.2 | -7317.5 | HC2 | Bottom
952 |  | J8 | [12 empty] | J8 | VCCGT | -17552.2 | -6667.5 | HC2 | Bottom
953 |  | K11 | [12 empty] | K11 | VCCGT | -17115 | -5321.7 | HC2 | Bottom
954 |  | K2 | [12 empty] | K2 | VCCGT | -17085.6 | -10990 | HC2 | Bottom
955 |  | L10 | [12 empty] | L10 | VCCGT | -16628.4 | -5752.7 | HC2 | Bottom
956 |  | L7 | [12 empty] | L7 | VCCGT | -16628.4 | -7317.5 | HC2 | Bottom
957 |  | L8 | [12 empty] | L8 | VCCGT | -16628.4 | -6667.5 | HC2 | Bottom
958 |  | M9 | [12 empty] | M9 | VCCGT | -16166.5 | -6210.1 | HC2 | Bottom
959 |  | N10 | [12 empty] | N10 | VCCGT | -15704.6 | -5752.7 | HC2 | Bottom
960 |  | N7 | [12 empty] | N7 | VCCGT | -15704.6 | -7317.5 | HC2 | Bottom
961 |  | N8 | [12 empty] | N8 | VCCGT | -15704.6 | -6667.5 | HC2 | Bottom
962 |  | N9 | [12 empty] | N9 | VCCGT | -15242.7 | -6210.1 | HC2 | Bottom
963 |  | P2 | [12 empty] | P2 | VCCGT | -14644.8 | -10990 | HC2 | Bottom
964 |  | P8 | [12 empty] | P8 | VCCGT | -14780.8 | -6667.5 | HC2 | Bottom
965 |  | R9 | [12 empty] | R9 | VCCGT | -14318.9 | -6210.1 | HC2 | Bottom
966 |  | T10 | [12 empty] | T10 | VCCGT | -13857 | -5752.7 | HC2 | Bottom
967 |  | T8 | [12 empty] | T8 | VCCGT | -13857 | -6667.5 | HC2 | Bottom
968 |  | T9 | [12 empty] | T9 | VCCGT | -13395.1 | -6210.1 | HC2 | Bottom
969 |  | U10 | [12 empty] | U10 | VCCGT | -12933.2 | -5752.7 | HC2 | Bottom
970 |  | U8 | [12 empty] | U8 | VCCGT | -12933.2 | -6667.5 | HC2 | Bottom
971 |  | V2 | [12 empty] | V2 | VCCCORE | -12204 | -10990 | HC2 | Bottom
972 |  | V9 | [12 empty] | V9 | VCCGT | -12471.3 | -6210.1 | HC2 | Bottom
973 |  | W8 | [12 empty] | W8 | VCCGT | -12009.4 | -6667.5 | HC2 | Bottom
974 |  | W9 | [12 empty] | W9 | VCCGT | -11547.5 | -6210.1 | HC2 | Bottom
975 |  | Y10 | [12 empty] | Y10 | VCCCORE | -11085.6 | -5752.7 | HC2 | Bottom
976 |  | Y8 | [12 empty] | Y8 | VCCCORE | -11085.6 | -6667.5 | HC2 | Bottom
977 |  | E3 | [12 empty] | E3 | VCCGT_SENSE | -20088.9 | -10008.2 | IO | Bottom | PLL/sense/PU/PD
978 |  | AK24 | [12 empty] | AK24 | VCCIO | -5012.7 | 3678.6 | LC1 | Bottom
979 |  | AK26 | [12 empty] | AK26 | VCCIO | -5012.7 | 4605.8 | LC1 | Bottom
980 |  | AL24 | [12 empty] | AL24 | VCCIO | -4101.3 | 3678.6 | LC1 | Bottom
981 |  | AL25 | [12 empty] | AL25 | VCCIO | -4557 | 4142.2 | LC1 | Bottom
982 |  | AL26 | [12 empty] | AL26 | VCCIO | -4101.3 | 4605.8 | LC1 | Bottom
983 |  | AL27 | [12 empty] | AL27 | VCCIO | -4557 | 5069.4 | LC1 | Bottom
984 |  | AM25 | [12 empty] | AM25 | VCCIO | -3645.6 | 4142.2 | LC1 | Bottom
985 |  | AM27 | [12 empty] | AM27 | VCCIO | -3645.6 | 5069.4 | LC1 | Bottom
986 |  | BH24 | [12 empty] | BH24 | VCCIO | 5924.1 | 3678.6 | LC1 | Bottom
987 |  | BH25 | [12 empty] | BH25 | VCCIO | 6379.8 | 4142.2 | LC1 | Bottom
988 |  | BH26 | [12 empty] | BH26 | VCCIO | 5924.1 | 4605.8 | LC1 | Bottom
989 |  | BH27 | [12 empty] | BH27 | VCCIO | 6379.8 | 5069.4 | LC1 | Bottom
990 |  | BJ24 | [12 empty] | BJ24 | VCCIO | 6835.5 | 3678.6 | LC1 | Bottom
991 |  | BJ26 | [12 empty] | BJ26 | VCCIO | 6835.5 | 4605.8 | LC1 | Bottom
992 |  | BP16 | [12 empty] | BP16 | VCCIO | 9785.5 | -1733.7 | LC1 | Bottom
993 |  | BP18 | [12 empty] | BP18 | VCCIO | 9785.5 | -893.9 | LC1 | Bottom
994 |  | BP28 | [12 empty] | BP28 | VCCIO_SENSE | 10025.4 | 5719.4 | IO | Bottom | PLL/sense/PU/PD
995 |  | BY24 | [12 empty] | BY24 | VCCLDOSRAM_IN_1P24 | 13685.5 | 3305.1 | POWER | Bottom | [21 empty] | Yes |  |  |  | See chapter 5.13 in TSPEC
996 |  | CA24 | [12 empty] | CA24 | VCCLDOSRAM_IN_1P24 | 14335.5 | 3305.1 | POWER | Bottom | [21 empty] | Yes |  |  |  | See chapter 5.13 in TSPEC
997 |  | BU14 | [12 empty] | BU14 | VCCMPHYAON_1P05 | 11735.5 | -3413.3 | DSP150_3_HCDPS3 | Bottom
998 |  | BV12 | [12 empty] | BV12 | VCCMPHYGTAON_1P05 | 12385.5 | -4253.1 | DSP150_3_HCDPS3 | Bottom
999 |  | BW12 | [12 empty] | BW12 | VCCMPHYGTAON_1P05 | 13035.5 | -4253.1 | DSP150_3_HCDPS3 | Bottom
1000 |  | BW14 | [12 empty] | BW14 | VCCMPHYGTAON_1P05 | 13035.5 | -3413.3 | DSP150_3_HCDPS3 | Bottom
1001 |  | BY12 | [12 empty] | BY12 | VCCMPHYGTAON_1P05 | 13685.5 | -4253.1 | DSP150_3_HCDPS3 | Bottom
1002 |  | BY14 | [12 empty] | BY14 | VCCMPHYGTAON_1P05 | 13685.5 | -3413.3 | DSP150_3_HCDPS3 | Bottom
1003 |  | BT20 | [12 empty] | BT20 | VCCPAZIO | 11085.5 | 785.7 | DPS2_LC3 | Bottom
1004 |  | BR24 | [12 empty] | BR24 | VCCPDSW_3P3 | 10435.5 | 3305.1 | DPS2_LC5 | Bottom
1005 |  | BT23 | [12 empty] | BT23 | VCCPDSW_GPIO | 11085.5 | 2465.3 | DPS2_LC5 | Bottom
1006 |  | BP23 | [12 empty] | BP23 | VCCPFUSE_3P3 | 9785.5 | 2465.3 | DPS2_LC6 | Bottom
1007 |  | CC18 | [12 empty] | CC18 | VCCPGPIO_FUSE_1P8 | 15635.5 | -893.9 | DPS2_LC7 | Bottom
1008 |  | CC19 | [12 empty] | CC19 | VCCPGPIO_FUSE_1P8 | 15635.5 | -54.1 | DPS2_LC7 | Bottom
1009 |  | CD18 | [12 empty] | CD18 | VCCPGPIO_FUSE_1P8 | 16285.5 | -893.9 | DPS2_LC7 | Bottom
1010 |  | CD19 | [12 empty] | CD19 | VCCPGPIO_FUSE_1P8 | 16285.5 | -54.1 | DPS2_LC7 | Bottom
1011 |  | CP23 | [12 empty] | CP23 | VCCPGPIO_FUSE_1P8 | 21990 | 2521.8 | DPS2_LC7 | Bottom
1012 |  | BW23 | [12 empty] | BW23 | VCCPGPPC_G_USB2_3P3 | 13035.5 | 2465.3 | DPS2_LC6 | Bottom
1013 |  | CB16 | [12 empty] | CB16 | VCCPHVC | 14985.5 | -1733.7 | DPS2_LC3 | Bottom
1014 |  | BP20 | [12 empty] | BP20 | VCCPRIM_1P05 | 9785.5 | 785.7 | DSP150_3_HCDPS3 | Bottom
1015 |  | BW16 | [12 empty] | BW16 | VCCPRIM_1P05 | 13035.5 | -1733.7 | DSP150_3_HCDPS3 | Bottom
1016 |  | BW18 | [12 empty] | BW18 | VCCPRIM_1P05 | 13035.5 | -893.9 | DSP150_3_HCDPS3 | Bottom
1017 |  | BW19 | [12 empty] | BW19 | VCCPRIM_1P05 | 13035.5 | -54.1 | DSP150_3_HCDPS3 | Bottom
1018 |  | BY16 | [12 empty] | BY16 | VCCPRIM_1P05 | 13685.5 | -1733.7 | DSP150_3_HCDPS3 | Bottom
1019 |  | CA14 | [12 empty] | CA14 | VCCPRIM_1P05 | 14335.5 | -3413.3 | DSP150_3_HCDPS3 | Bottom
1020 |  | CC15 | [12 empty] | CC15 | VCCPRIM_1P8 | 15635.5 | -2573.5 | DPS2_LC7 | Bottom
1021 |  | CD15 | [12 empty] | CD15 | VCCPRIM_1P8 | 16285.5 | -2573.5 | DPS2_LC7 | Bottom
1022 |  | CD16 | [12 empty] | CD16 | VCCPRIM_1P8 | 16285.5 | -1733.7 | DPS2_LC7 | Bottom
1023 |  | CP17 | [12 empty] | CP17 | VCCPRIM_1P8 | 21895.2 | -1260.9 | DPS2_LC7 | Bottom
1024 |  | CB22 | [12 empty] | CB22 | VCCPRIM_3P3 | 14985.5 | 1625.5 | DPS2_LC6 | Bottom
1025 |  | CB23 | [12 empty] | CB23 | VCCPRIM_3P3 | 14985.5 | 2465.3 | DPS2_LC6 | Bottom
1026 |  | CC22 | [12 empty] | CC22 | VCCPRIM_3P3 | 15635.5 | 1625.5 | DPS2_LC6 | Bottom
1027 |  | CC23 | [12 empty] | CC23 | VCCPRIM_3P3 | 15635.5 | 2465.3 | DPS2_LC6 | Bottom
1028 |  | CD22 | [12 empty] | CD22 | VCCPRIM_3P3 | 16285.5 | 1625.5 | DPS2_LC6 | Bottom
1029 |  | CD23 | [12 empty] | CD23 | VCCPRIM_3P3 | 16285.5 | 2465.3 | DPS2_LC6 | Bottom
1030 |  | CP29 | [12 empty] | CP29 | VCCPRIM_3P3 | 21895.2 | 6304.5 | DPS2_LC6 | Bottom
1031 |  | BY20 | [12 empty] | BY20 | VCCPRIM_CNVLDO_1P05 | 13685.5 | 785.7 | DSP150_3_HCDPS6 | Bottom
1032 |  | BU15 | [12 empty] | BU15 | VCCPRIM_CORE | 11735.5 | -2573.5 | DSP150_3_HCDPS8 | Bottom
1033 |  | BU22 | [12 empty] | BU22 | VCCPRIM_CORE | 11735.5 | 1625.5 | DSP150_3_HCDPS8 | Bottom
1034 |  | BV15 | [12 empty] | BV15 | VCCPRIM_CORE | 12385.5 | -2573.5 | DSP150_3_HCDPS8 | Bottom
1035 |  | BV16 | [12 empty] | BV16 | VCCPRIM_CORE | 12385.5 | -1733.7 | DSP150_3_HCDPS8 | Bottom
1036 |  | BV18 | [12 empty] | BV18 | VCCPRIM_CORE | 12385.5 | -893.9 | DSP150_3_HCDPS8 | Bottom
1037 |  | BV19 | [12 empty] | BV19 | VCCPRIM_CORE | 12385.5 | -54.1 | DSP150_3_HCDPS8 | Bottom
1038 |  | BV20 | [12 empty] | BV20 | VCCPRIM_CORE | 12385.5 | 785.7 | DSP150_3_HCDPS8 | Bottom
1039 |  | BV22 | [12 empty] | BV22 | VCCPRIM_CORE | 12385.5 | 1625.5 | DSP150_3_HCDPS8 | Bottom
1040 |  | BW20 | [12 empty] | BW20 | VCCPRIM_CORE | 13035.5 | 785.7 | DSP150_3_HCDPS8 | Bottom
1041 |  | BW22 | [12 empty] | BW22 | VCCPRIM_CORE | 13035.5 | 1625.5 | DSP150_3_HCDPS8 | Bottom
1042 |  | CA12 | [12 empty] | CA12 | VCCPRIM_CORE | 14335.5 | -4253.1 | DSP150_3_HCDPS8 | Bottom
1043 |  | CA16 | [12 empty] | CA16 | VCCPRIM_CORE | 14335.5 | -1733.7 | DSP150_3_HCDPS8 | Bottom
1044 |  | CA18 | [12 empty] | CA18 | VCCPRIM_CORE | 14335.5 | -893.9 | DSP150_3_HCDPS8 | Bottom
1045 |  | CA19 | [12 empty] | CA19 | VCCPRIM_CORE | 14335.5 | -54.1 | DSP150_3_HCDPS8 | Bottom
1046 |  | CA20 | [12 empty] | CA20 | VCCPRIM_CORE | 14335.5 | 785.7 | DSP150_3_HCDPS8 | Bottom
1047 |  | CB12 | [12 empty] | CB12 | VCCPRIM_CORE | 14985.5 | -4253.1 | DSP150_3_HCDPS8 | Bottom
1048 |  | CB14 | [12 empty] | CB14 | VCCPRIM_CORE | 14985.5 | -3413.3 | DSP150_3_HCDPS8 | Bottom
1049 |  | CB15 | [12 empty] | CB15 | VCCPRIM_CORE | 14985.5 | -2573.5 | DSP150_3_HCDPS8 | Bottom
1050 |  | BR20 | [12 empty] | BR20 | VCCPRIM_FUSE_1P05 | 10435.5 | 785.7 | DPS2_LC8 | Bottom
1051 | D3_TC_TD3__VCCPRTC_3P3 | BR23 | J1802.CS14 | J1802PIN041 | [6 empty] | 12443.1969 | 12443.1969 | L13_HSIO1 | 9.4385 | BR23 | VCCPRTC_3P3 | 10435.5 | 2465.3 | POWER | Bottom | DM800 |  | 1 | TD3 | [21 empty] | See chapter 5.15 in TSPEC
1052 |  | BV23 | [12 empty] | BV23 | VCCPSPI | 12385.5 | 2465.3 | DPS2_LC3 | Bottom
1053 | D3_TC_TD3__VCCRTCEXT | BP24 | J1805.DS6 | J1805PIN058 | [6 empty] | 4488.2992 | 4488.2992 | L24_INT3 | 3.4045 | BP24 | VCCRTCEXT | 9785.5 | 3305.1 | POWER | Bottom | DM800 |  | 1 | TD3 | [21 empty] | See chapter 5.16 in TSPEC
1054 |  | BG10 | [12 empty] | BG10 | VCCSA | 5542.8 | -5752.7 | HC3 | Bottom
1055 |  | BG8 | [12 empty] | BG8 | VCCSA | 5542.8 | -6667.5 | HC3 | Bottom
1056 |  | BH9 | [12 empty] | BH9 | VCCSA | 6004.7 | -6210.1 | HC3 | Bottom
1057 |  | BJ10 | [12 empty] | BJ10 | VCCSA | 6466.6 | -5752.7 | HC3 | Bottom
1058 |  | BJ8 | [12 empty] | BJ8 | VCCSA | 6466.6 | -6667.5 | HC3 | Bottom
1059 |  | BJ9 | [12 empty] | BJ9 | VCCSA | 6928.5 | -6210.1 | HC3 | Bottom
1060 |  | BK25 | [12 empty] | BK25 | VCCSA | 7291.2 | 4142.2 | HC3 | Bottom
1061 |  | BK27 | [12 empty] | BK27 | VCCSA | 7291.2 | 5069.4 | HC3 | Bottom
1062 |  | BK8 | [12 empty] | BK8 | VCCSA | 7390.4 | -6667.5 | HC3 | Bottom
1063 |  | BL10 | [12 empty] | BL10 | VCCSA | 8314.2 | -5752.7 | HC3 | Bottom
1064 |  | BL24 | [12 empty] | BL24 | VCCSA | 7746.9 | 3678.6 | HC3 | Bottom
1065 |  | BL26 | [12 empty] | BL26 | VCCSA | 7746.9 | 4605.8 | HC3 | Bottom
1066 |  | BL8 | [12 empty] | BL8 | VCCSA | 8314.2 | -6667.5 | HC3 | Bottom
1067 |  | BL9 | [12 empty] | BL9 | VCCSA | 7852.3 | -6210.1 | HC3 | Bottom
1068 |  | BM24 | [12 empty] | BM24 | VCCSA | 8658.3 | 3678.6 | HC3 | Bottom
1069 |  | BN25 | [12 empty] | BN25 | VCCSA | 9114 | 4142.2 | HC3 | Bottom
1070 |  | BG7 | [12 empty] | BG7 | VCCSA_SENSE | 5542.8 | -7317.5 | IO | Bottom | PLL/sense/PU/PD
1071 |  | BR11 | [12 empty] | BR11 | VCCSFR | 10435.5 | -5092.9 | LC4 | Bottom
1072 |  | BT11 | [12 empty] | BT11 | VCCSFR | 11085.5 | -5092.9 | LC4 | Bottom
1073 |  | BL27 | [12 empty] | BL27 | VCCSFR_OC | 8202.6 | 5069.4 | LC5 | Bottom
1074 |  | BM26 | [12 empty] | BM26 | VCCSFR_OC | 8658.3 | 4605.8 | LC5 | Bottom
1075 |  | BT18 | [12 empty] | BT18 | VCCSRAM_1P05 | 11085.5 | -893.9 | DPS2_HC7 | Bottom
1076 |  | BT19 | [12 empty] | BT19 | VCCSRAM_1P05 | 11085.5 | -54.1 | DPS2_HC7 | Bottom
1077 |  | BU18 | [12 empty] | BU18 | VCCSRAM_1P05 | 11735.5 | -893.9 | DPS2_HC7 | Bottom
1078 |  | BU19 | [12 empty] | BU19 | VCCSRAM_1P05 | 11735.5 | -54.1 | DPS2_HC7 | Bottom
1079 |  | BP11 | [12 empty] | BP11 | VCCST | 9785.5 | -5092.9 | LC2 | Bottom
1080 |  | BP2 | [12 empty] | BP2 | VCCST | 9763.2 | -10990 | LC2 | Bottom
1081 | D3_TC_TD1__VCCST_PWRGOOD | BJ2 | J1807.CS10 | J1807PIN005 | [6 empty] | 5283.9488 | 5283.9488 | L34_INT6 | 4.008 | BJ2 | VCCST_PWRGOOD | 6665 | -10665 | IO | Bottom | DM800 |  | 1 | TD1 | [21 empty] | No matching.50 OHM SE
1082 |  | BG1 | [12 empty] | BG1 | VCCSTG | 5539 | -11315 | LC3 | Bottom
1083 |  | BG2 | [12 empty] | BG2 | VCCSTG | 5539 | -10665 | LC3 | Bottom
1084 | D3_TC_M11_TD1__VIDALERT_N | AA3 | J1807.DS4 | J1807PIN016 | [6 empty] | 4827.2835 | 4827.2835 | L34_INT6 | 3.6616 | AA3 | VIDALERT_N | -10420.6 | -10015 | IO | Bottom | DM800 |  | 1 | TD1 | [7 empty] | M11 | 0.254 | [12 empty] | See chapter 7.6 in TSPEC
1085 | D3_TC_M11_TD1__VIDSCK | AA1 | J1808.AS8 | J1808PIN080 | [6 empty] | 4825.4724 | 4825.4724 | L32_INT5 | 3.6603 | AA1 | VIDSCK | -10420.6 | -11315 | IO | Bottom | DM800 |  | 1 | TD1 | [7 empty] | M11 | 0.254 | [12 empty] | See chapter 7.6 in TSPEC
1086 | D3_TC_M11_TD1__VIDSOUT | AA2 | J1807.DS8 | J1807PIN010 | [6 empty] | 4831.3661 | 4831.3661 | L32_INT5 | 3.6647 | AA2 | VIDSOUT | -10420.6 | -10665 | IO | Bottom | DM800 |  | 1 | TD1 | [7 empty] | M11 | 0.254 | [12 empty] | See chapter 7.6 in TSPEC
1087 |  | A3 | [12 empty] | A3 | VSS | -22315 | -10395.6 | GND | Bottom
1088 |  | A32 | [12 empty] | A32 | VSS | -22315 | 8227.7 | GND | Bottom
1089 |  | A36 | [12 empty] | A36 | VSS | -22315 | 10855.3 | GND | Bottom
1090 |  | A4 | [12 empty] | A4 | VSS | -22315 | -9745.6 | GND | Bottom
1091 |  | AB27 | [12 empty] | AB27 | VSS | -10025.4 | 5069.4 | GND | Bottom
1092 |  | AB3 | [12 empty] | AB3 | VSS | -9763.2 | -10334 | GND | Bottom
1093 |  | AB30 | [12 empty] | AB30 | VSS | -10025.4 | 7019.4 | GND | Bottom
1094 |  | AB33 | [12 empty] | AB33 | VSS | -10068 | 9040 | GND | Bottom
1095 |  | AB36 | [12 empty] | AB36 | VSS | -10068 | 10990 | GND | Bottom
1096 |  | AB4 | [12 empty] | AB4 | VSS | -9763.2 | -9325 | GND | Bottom
1097 |  | AB7 | [12 empty] | AB7 | VSS | -10161.8 | -7317.5 | GND | Bottom
1098 |  | AC10 | [12 empty] | AC10 | VSS | -9238 | -5752.7 | GND | Bottom
1099 |  | AC27 | [12 empty] | AC27 | VSS | -9114 | 5069.4 | GND | Bottom
1100 |  | AC30 | [12 empty] | AC30 | VSS | -9114 | 7019.4 | GND | Bottom
1101 |  | AC5 | [12 empty] | AC5 | VSS | -9238 | -8617.5 | GND | Bottom
1102 |  | AD33 | [12 empty] | AD33 | VSS | -8809.5 | 9040 | GND | Bottom
1103 |  | AD35 | [12 empty] | AD35 | VSS | -8809.5 | 10245.2 | GND | Bottom
1104 |  | AE24 | [12 empty] | AE24 | VSS | -7746.9 | 3678.6 | GND | Bottom
1105 |  | AE25 | [12 empty] | AE25 | VSS | -8202.6 | 4142.2 | GND | Bottom
1106 |  | AE26 | [12 empty] | AE26 | VSS | -7746.9 | 4605.8 | GND | Bottom
1107 |  | AE27 | [12 empty] | AE27 | VSS | -8202.6 | 5069.4 | GND | Bottom
1108 |  | AE30 | [12 empty] | AE30 | VSS | -8202.6 | 7019.4 | GND | Bottom
1109 |  | AE7 | [12 empty] | AE7 | VSS | -8314.2 | -7317.5 | GND | Bottom
1110 |  | AF25 | [12 empty] | AF25 | VSS | -7291.2 | 4142.2 | GND | Bottom
1111 |  | AF27 | [12 empty] | AF27 | VSS | -7291.2 | 5069.4 | GND | Bottom
1112 |  | AF3 | [12 empty] | AF3 | VSS | -7322.4 | -10334 | GND | Bottom
1113 |  | AF30 | [12 empty] | AF30 | VSS | -7291.2 | 7019.4 | GND | Bottom
1114 |  | AF33 | [12 empty] | AF33 | VSS | -7551 | 9040 | GND | Bottom
1115 |  | AF36 | [12 empty] | AF36 | VSS | -7551 | 10990 | GND | Bottom
1116 |  | AF4 | [12 empty] | AF4 | VSS | -7322.4 | -9325 | GND | Bottom
1117 |  | AF7 | [12 empty] | AF7 | VSS | -7390.4 | -7317.5 | GND | Bottom
1118 |  | AG10 | [12 empty] | AG10 | VSS | -6466.6 | -5752.7 | GND | Bottom
1119 |  | AG24 | [12 empty] | AG24 | VSS | -6835.5 | 3678.6 | GND | Bottom
1120 |  | AG26 | [12 empty] | AG26 | VSS | -6835.5 | 4605.8 | GND | Bottom
1121 |  | AG5 | [12 empty] | AG5 | VSS | -6466.6 | -8617.5 | GND | Bottom
1122 |  | AH24 | [12 empty] | AH24 | VSS | -5924.1 | 3678.6 | GND | Bottom
1123 |  | AH25 | [12 empty] | AH25 | VSS | -6379.8 | 4142.2 | GND | Bottom
1124 |  | AH27 | [12 empty] | AH27 | VSS | -6379.8 | 5069.4 | GND | Bottom
1125 |  | AH28 | [12 empty] | AH28 | VSS | -6379.8 | 5719.4 | GND | Bottom
1126 |  | AH29 | [12 empty] | AH29 | VSS | -6379.8 | 6369.4 | GND | Bottom
1127 |  | AH30 | [12 empty] | AH30 | VSS | -6379.8 | 7019.4 | GND | Bottom
1128 |  | AH31 | [12 empty] | AH31 | VSS | -6379.8 | 7669.4 | GND | Bottom
1129 |  | AH33 | [12 empty] | AH33 | VSS | -6292.5 | 9040 | GND | Bottom
1130 |  | AH35 | [12 empty] | AH35 | VSS | -6292.5 | 10245.2 | GND | Bottom
1131 |  | AJ25 | [12 empty] | AJ25 | VSS | -5468.4 | 4142.2 | GND | Bottom
1132 |  | AJ28 | [12 empty] | AJ28 | VSS | -5468.4 | 5719.4 | GND | Bottom
1133 |  | AJ7 | [12 empty] | AJ7 | VSS | -5542.8 | -7317.5 | GND | Bottom
1134 |  | AK3 | [12 empty] | AK3 | VSS | -4881.6 | -10334 | GND | Bottom
1135 |  | AK33 | [12 empty] | AK33 | VSS | -5034 | 9040 | GND | Bottom
1136 |  | AK36 | [12 empty] | AK36 | VSS | -5034 | 10990 | GND | Bottom
1137 |  | AK4 | [12 empty] | AK4 | VSS | -4881.6 | -9325 | GND | Bottom
1138 |  | AL28 | [12 empty] | AL28 | VSS | -4557 | 5719.4 | GND | Bottom
1139 |  | AL29 | [12 empty] | AL29 | VSS | -4557 | 6369.4 | GND | Bottom
1140 |  | AL32 | [12 empty] | AL32 | VSS | -4557 | 8319.4 | GND | Bottom
1141 |  | AL7 | [12 empty] | AL7 | VSS | -4619 | -7317.5 | GND | Bottom
1142 |  | AM10 | [12 empty] | AM10 | VSS | -3695.2 | -5752.7 | GND | Bottom
1143 |  | AM28 | [12 empty] | AM28 | VSS | -3645.6 | 5719.4 | GND | Bottom
1144 |  | AM33 | [12 empty] | AM33 | VSS | -3775.5 | 9040 | GND | Bottom
1145 |  | AM35 | [12 empty] | AM35 | VSS | -3775.5 | 10245.2 | GND | Bottom
1146 |  | AM5 | [12 empty] | AM5 | VSS | -3695.2 | -8617.5 | GND | Bottom
1147 |  | AN25 | [12 empty] | AN25 | VSS | -2734.2 | 4142.2 | GND | Bottom
1148 |  | AN28 | [12 empty] | AN28 | VSS | -2734.2 | 5719.4 | GND | Bottom
1149 |  | AN29 | [12 empty] | AN29 | VSS | -2734.2 | 6369.4 | GND | Bottom
1150 |  | AN30 | [12 empty] | AN30 | VSS | -2734.2 | 7019.4 | GND | Bottom
1151 |  | AN31 | [12 empty] | AN31 | VSS | -2734.2 | 7669.4 | GND | Bottom
1152 |  | AN7 | [12 empty] | AN7 | VSS | -2771.4 | -7317.5 | GND | Bottom
1153 |  | AN8 | [12 empty] | AN8 | VSS | -2771.4 | -6667.5 | GND | Bottom
1154 |  | AP3 | [12 empty] | AP3 | VSS | -2440.8 | -10334 | GND | Bottom
1155 |  | AP33 | [12 empty] | AP33 | VSS | -2517 | 9040 | GND | Bottom
1156 |  | AP36 | [12 empty] | AP36 | VSS | -2517 | 10990 | GND | Bottom
1157 |  | AP4 | [12 empty] | AP4 | VSS | -2440.8 | -9325 | GND | Bottom
1158 |  | AR28 | [12 empty] | AR28 | VSS | -1822.8 | 5719.4 | GND | Bottom
1159 |  | AR4 | [12 empty] | AR4 | VSS | -1783.4 | -9365 | GND | Bottom
1160 |  | AT33 | [12 empty] | AT33 | VSS | -1258.5 | 9040 | GND | Bottom
1161 |  | AT35 | [12 empty] | AT35 | VSS | -1258.5 | 10245.2 | GND | Bottom
1162 |  | AT36 | [12 empty] | AT36 | VSS | -1258.5 | 10895.2 | GND | Bottom
1163 |  | AT4 | [12 empty] | AT4 | VSS | -1220.4 | -9690 | GND | Bottom
1164 |  | AU10 | [12 empty] | AU10 | VSS | -923.8 | -5752.7 | GND | Bottom
1165 |  | AU28 | [12 empty] | AU28 | VSS | -911.4 | 5719.4 | GND | Bottom
1166 |  | AU29 | [12 empty] | AU29 | VSS | -911.4 | 6369.4 | GND | Bottom
1167 |  | AU32 | [12 empty] | AU32 | VSS | -911.4 | 8319.4 | GND | Bottom
1168 |  | AU4 | [12 empty] | AU4 | VSS | -657.4 | -9365 | GND | Bottom
1169 |  | AV25 | [12 empty] | AV25 | VSS | 0 | 4142.2 | GND | Bottom
1170 |  | AV28 | [12 empty] | AV28 | VSS | 0 | 5719.4 | GND | Bottom
1171 |  | AV3 | [12 empty] | AV3 | VSS | 0 | -10334 | GND | Bottom
1172 |  | AV33 | [12 empty] | AV33 | VSS | 0 | 9040 | GND | Bottom
1173 |  | AV36 | [12 empty] | AV36 | VSS | 0 | 10990 | GND | Bottom
1174 |  | AV4 | [12 empty] | AV4 | VSS | 0 | -9325 | GND | Bottom
1175 |  | AV6 | [12 empty] | AV6 | VSS | 0 | -7967.5 | GND | Bottom
1176 |  | AV8 | [12 empty] | AV8 | VSS | 0 | -6667.5 | GND | Bottom
1177 |  | AW1 | [12 empty] | AW1 | VSS | 657.4 | -11315 | GND | Bottom
1178 |  | AW28 | [12 empty] | AW28 | VSS | 911.4 | 5719.4 | GND | Bottom
1179 |  | AW29 | [12 empty] | AW29 | VSS | 911.4 | 6369.4 | GND | Bottom
1180 |  | AW3 | [12 empty] | AW3 | VSS | 657.4 | -10015 | GND | Bottom
1181 |  | AW30 | [12 empty] | AW30 | VSS | 911.4 | 7019.4 | GND | Bottom
1182 |  | AW31 | [12 empty] | AW31 | VSS | 911.4 | 7669.4 | GND | Bottom
1183 |  | AW4 | [12 empty] | AW4 | VSS | 657.4 | -9365 | GND | Bottom
1184 |  | AY33 | [12 empty] | AY33 | VSS | 1258.5 | 9040 | GND | Bottom
1185 |  | AY35 | [12 empty] | AY35 | VSS | 1258.5 | 10245.2 | GND | Bottom
1186 |  | AY4 | [12 empty] | AY4 | VSS | 1220.4 | -9690 | GND | Bottom
1187 |  | B12 | [12 empty] | B12 | VSS | -21665 | -4379.9 | GND | Bottom
1188 |  | B15 | [12 empty] | B15 | VSS | -21665 | -2496.3 | GND | Bottom
1189 |  | B18 | [12 empty] | B18 | VSS | -21665 | -612.7 | GND | Bottom
1190 |  | B2 | [12 empty] | B2 | VSS | -21855.3 | -10855.3 | GND | Bottom
1191 |  | B21 | [12 empty] | B21 | VSS | -21895.2 | 1275.3 | GND | Bottom
1192 |  | B23 | [12 empty] | B23 | VSS | -21990 | 2533.8 | GND | Bottom
1193 |  | B25 | [12 empty] | B25 | VSS | -21895.2 | 3792.3 | GND | Bottom
1194 |  | B27 | [12 empty] | B27 | VSS | -21990 | 5050.8 | GND | Bottom
1195 |  | B29 | [12 empty] | B29 | VSS | -21895.2 | 6309.3 | GND | Bottom
1196 |  | B31 | [12 empty] | B31 | VSS | -21990 | 7567.8 | GND | Bottom
1197 |  | B34 | [12 empty] | B34 | VSS | -21581.6 | 9395.7 | GND | Bottom
1198 |  | B36 | [12 empty] | B36 | VSS | -21687.1 | 10687.1 | GND | Bottom
1199 |  | B37 | [12 empty] | B37 | VSS | -21855.3 | 11315 | GND | Bottom
1200 |  | B5 | [12 empty] | B5 | VSS | -21684.3 | -8865.8 | GND | Bottom
1201 |  | B7 | [12 empty] | B7 | VSS | -21990 | -7565.4 | GND | Bottom
1202 |  | B9 | [12 empty] | B9 | VSS | -21895.2 | -6304.5 | GND | Bottom
1203 |  | BA10 | [12 empty] | BA10 | VSS | 1847.6 | -5752.7 | GND | Bottom
1204 |  | BA28 | [12 empty] | BA28 | VSS | 1822.8 | 5719.4 | GND | Bottom
1205 |  | BA3 | [12 empty] | BA3 | VSS | 1783.4 | -10015 | GND | Bottom
1206 |  | BA4 | [12 empty] | BA4 | VSS | 1783.4 | -9365 | GND | Bottom
1207 |  | BA6 | [12 empty] | BA6 | VSS | 1847.6 | -7967.5 | GND | Bottom
1208 |  | BB3 | [12 empty] | BB3 | VSS | 2440.8 | -10334 | GND | Bottom
1209 |  | BB33 | [12 empty] | BB33 | VSS | 2517 | 9040 | GND | Bottom
1210 |  | BB36 | [12 empty] | BB36 | VSS | 2517 | 10990 | GND | Bottom
1211 |  | BB4 | [12 empty] | BB4 | VSS | 2440.8 | -9325 | GND | Bottom
1212 |  | BC25 | [12 empty] | BC25 | VSS | 2734.2 | 4142.2 | GND | Bottom
1213 |  | BC29 | [12 empty] | BC29 | VSS | 2734.2 | 6369.4 | GND | Bottom
1214 |  | BC32 | [12 empty] | BC32 | VSS | 2734.2 | 8319.4 | GND | Bottom
1215 |  | BC4 | [12 empty] | BC4 | VSS | 3098.2 | -9365 | GND | Bottom
1216 |  | BC8 | [12 empty] | BC8 | VSS | 2771.4 | -6667.5 | GND | Bottom
1217 |  | BD28 | [12 empty] | BD28 | VSS | 3645.6 | 5719.4 | GND | Bottom
1218 |  | BD33 | [12 empty] | BD33 | VSS | 3775.5 | 9040 | GND | Bottom
1219 |  | BD35 | [12 empty] | BD35 | VSS | 3775.5 | 10245.2 | GND | Bottom
1220 |  | BD36 | [12 empty] | BD36 | VSS | 3775.5 | 10895.2 | GND | Bottom
1221 |  | BD4 | [12 empty] | BD4 | VSS | 3661.2 | -9690 | GND | Bottom
1222 |  | BD6 | [12 empty] | BD6 | VSS | 3695.2 | -7967.5 | GND | Bottom
1223 |  | BD7 | [12 empty] | BD7 | VSS | 3695.2 | -7317.5 | GND | Bottom
1224 |  | BE10 | [12 empty] | BE10 | VSS | 4619 | -5752.7 | GND | Bottom
1225 |  | BE28 | [12 empty] | BE28 | VSS | 4557 | 5719.4 | GND | Bottom
1226 |  | BE29 | [12 empty] | BE29 | VSS | 4557 | 6369.4 | GND | Bottom
1227 |  | BE3 | [12 empty] | BE3 | VSS | 4224.2 | -10015 | GND | Bottom
1228 |  | BE30 | [12 empty] | BE30 | VSS | 4557 | 7019.4 | GND | Bottom
1229 |  | BE31 | [12 empty] | BE31 | VSS | 4557 | 7669.4 | GND | Bottom
1230 |  | BE4 | [12 empty] | BE4 | VSS | 4224.2 | -9365 | GND | Bottom
1231 |  | BE8 | [12 empty] | BE8 | VSS | 4619 | -6667.5 | GND | Bottom
1232 |  | BF3 | [12 empty] | BF3 | VSS | 4881.6 | -10334 | GND | Bottom
1233 |  | BF33 | [12 empty] | BF33 | VSS | 5034 | 9040 | GND | Bottom
1234 |  | BF36 | [12 empty] | BF36 | VSS | 5034 | 10990 | GND | Bottom
1235 |  | BF4 | [12 empty] | BF4 | VSS | 4881.6 | -9325 | GND | Bottom
1236 |  | BG25 | [12 empty] | BG25 | VSS | 5468.4 | 4142.2 | GND | Bottom
1237 |  | BG28 | [12 empty] | BG28 | VSS | 5468.4 | 5719.4 | GND | Bottom
1238 |  | BG4 | [12 empty] | BG4 | VSS | 5539 | -9365 | GND | Bottom
1239 |  | BH28 | [12 empty] | BH28 | VSS | 6379.8 | 5719.4 | GND | Bottom
1240 |  | BH29 | [12 empty] | BH29 | VSS | 6379.8 | 6369.4 | GND | Bottom
1241 |  | BH32 | [12 empty] | BH32 | VSS | 6379.8 | 8319.4 | GND | Bottom
1242 |  | BH33 | [12 empty] | BH33 | VSS | 6292.5 | 9040 | GND | Bottom
1243 |  | BH35 | [12 empty] | BH35 | VSS | 6292.5 | 10245.2 | GND | Bottom
1244 |  | BJ7 | [12 empty] | BJ7 | VSS | 6466.6 | -7317.5 | GND | Bottom
1245 |  | BK10 | [12 empty] | BK10 | VSS | 7390.4 | -5752.7 | GND | Bottom
1246 |  | BK2 | [12 empty] | BK2 | VSS | 7322.4 | -10990 | GND | Bottom
1247 |  | BK28 | [12 empty] | BK28 | VSS | 7291.2 | 5719.4 | GND | Bottom
1248 |  | BK3 | [12 empty] | BK3 | VSS | 7322.4 | -10334 | GND | Bottom
1249 |  | BK33 | [12 empty] | BK33 | VSS | 7551 | 9040 | GND | Bottom
1250 |  | BK4 | [12 empty] | BK4 | VSS | 7322.4 | -9325 | GND | Bottom
1251 |  | BK7 | [12 empty] | BK7 | VSS | 7390.4 | -7317.5 | GND | Bottom
1252 |  | BL25 | [12 empty] | BL25 | VSS | 8202.6 | 4142.2 | GND | Bottom
1253 |  | BL28 | [12 empty] | BL28 | VSS | 8202.6 | 5719.4 | GND | Bottom
1254 |  | BL29 | [12 empty] | BL29 | VSS | 8202.6 | 6369.4 | GND | Bottom
1255 |  | BL30 | [12 empty] | BL30 | VSS | 8202.6 | 7019.4 | GND | Bottom
1256 |  | BL31 | [12 empty] | BL31 | VSS | 8202.6 | 7669.4 | GND | Bottom
1257 |  | BL32 | [12 empty] | BL32 | VSS | 8202.6 | 8319.4 | GND | Bottom
1258 |  | BL7 | [12 empty] | BL7 | VSS | 8314.2 | -7317.5 | GND | Bottom
1259 |  | BM33 | [12 empty] | BM33 | VSS | 8809.5 | 9040 | GND | Bottom
1260 |  | BM35 | [12 empty] | BM35 | VSS | 8809.5 | 10245.2 | GND | Bottom
1261 |  | BM36 | [12 empty] | BM36 | VSS | 8809.5 | 10895.2 | GND | Bottom
1262 |  | BM9 | [12 empty] | BM9 | VSS | 8776.1 | -6210.1 | GND | Bottom
1263 |  | BN30 | [12 empty] | BN30 | VSS | 9114 | 7019.4 | GND | Bottom
1264 |  | BN7 | [12 empty] | BN7 | VSS | 9238 | -7317.5 | GND | Bottom
1265 |  | BP12 | [12 empty] | BP12 | VSS | 9785.5 | -4253.1 | GND | Bottom
1266 |  | BP15 | [12 empty] | BP15 | VSS | 9785.5 | -2573.5 | GND | Bottom
1267 |  | BP19 | [12 empty] | BP19 | VSS | 9785.5 | -54.1 | GND | Bottom
1268 |  | BP25 | [12 empty] | BP25 | VSS | 9785.5 | 4144.9 | GND | Bottom
1269 |  | BP3 | [12 empty] | BP3 | VSS | 9763.2 | -10334 | GND | Bottom
1270 |  | BP32 | [12 empty] | BP32 | VSS | 10025.4 | 8319.4 | GND | Bottom
1271 |  | BP33 | [12 empty] | BP33 | VSS | 10068 | 9040 | GND | Bottom
1272 |  | BP4 | [12 empty] | BP4 | VSS | 9763.2 | -9325 | GND | Bottom
1273 |  | BP7 | [12 empty] | BP7 | VSS | 10161.8 | -7317.5 | GND | Bottom
1274 |  | BR16 | [12 empty] | BR16 | VSS | 10435.5 | -1733.7 | GND | Bottom
1275 |  | BR19 | [12 empty] | BR19 | VSS | 10435.5 | -54.1 | GND | Bottom
1276 |  | BR22 | [12 empty] | BR22 | VSS | 10435.5 | 1625.5 | GND | Bottom
1277 |  | BR25 | [12 empty] | BR25 | VSS | 10435.5 | 4144.9 | GND | Bottom
1278 |  | BT14 | [12 empty] | BT14 | VSS | 11085.5 | -3413.3 | GND | Bottom
1279 |  | BT15 | [12 empty] | BT15 | VSS | 11085.5 | -2573.5 | GND | Bottom
1280 |  | BT16 | [12 empty] | BT16 | VSS | 11085.5 | -1733.7 | GND | Bottom
1281 |  | BT25 | [12 empty] | BT25 | VSS | 11085.5 | 4144.9 | GND | Bottom
1282 |  | BT28 | [12 empty] | BT28 | VSS | 10936.8 | 5719.4 | GND | Bottom
1283 |  | BT33 | [12 empty] | BT33 | VSS | 11326.5 | 9040 | GND | Bottom
1284 |  | BT35 | [12 empty] | BT35 | VSS | 11326.5 | 10245.2 | GND | Bottom
1285 |  | BT36 | [12 empty] | BT36 | VSS | 11326.5 | 10895.2 | GND | Bottom
1286 |  | BT5 | [12 empty] | BT5 | VSS | 11085.6 | -8617.5 | GND | Bottom
1287 |  | BU11 | [12 empty] | BU11 | VSS | 11735.5 | -5092.9 | GND | Bottom
1288 |  | BU16 | [12 empty] | BU16 | VSS | 11735.5 | -1733.7 | GND | Bottom
1289 |  | BU20 | [12 empty] | BU20 | VSS | 11735.5 | 785.7 | GND | Bottom
1290 |  | BU23 | [12 empty] | BU23 | VSS | 11735.5 | 2465.3 | GND | Bottom
1291 |  | BU24 | [12 empty] | BU24 | VSS | 11735.5 | 3305.1 | GND | Bottom
1292 |  | BU25 | [12 empty] | BU25 | VSS | 11735.5 | 4144.9 | GND | Bottom
1293 |  | BU7 | [12 empty] | BU7 | VSS | 12009.4 | -7317.5 | GND | Bottom
1294 |  | BV11 | [12 empty] | BV11 | VSS | 12385.5 | -5092.9 | GND | Bottom
1295 |  | BV3 | [12 empty] | BV3 | VSS | 12204 | -10334 | GND | Bottom
1296 |  | BV31 | [12 empty] | BV31 | VSS | 12759.6 | 7669.4 | GND | Bottom
1297 |  | BV33 | [12 empty] | BV33 | VSS | 12585 | 9040 | GND | Bottom
1298 |  | BV4 | [12 empty] | BV4 | VSS | 12204 | -9325 | GND | Bottom
1299 |  | BW11 | [12 empty] | BW11 | VSS | 13035.5 | -5092.9 | GND | Bottom
1300 |  | BW15 | [12 empty] | BW15 | VSS | 13035.5 | -2573.5 | GND | Bottom
1301 |  | BW24 | [12 empty] | BW24 | VSS | 13035.5 | 3305.1 | GND | Bottom
1302 |  | BW7 | [12 empty] | BW7 | VSS | 12933.2 | -7317.5 | GND | Bottom
1303 |  | BY11 | [12 empty] | BY11 | VSS | 13685.5 | -5092.9 | GND | Bottom
1304 |  | BY15 | [12 empty] | BY15 | VSS | 13685.5 | -2573.5 | GND | Bottom
1305 |  | BY18 | [12 empty] | BY18 | VSS | 13685.5 | -893.9 | GND | Bottom
1306 |  | BY19 | [12 empty] | BY19 | VSS | 13685.5 | -54.1 | GND | Bottom
1307 |  | BY22 | [12 empty] | BY22 | VSS | 13685.5 | 1625.5 | GND | Bottom
1308 |  | BY25 | [12 empty] | BY25 | VSS | 13685.5 | 4144.9 | GND | Bottom
1309 |  | BY28 | [12 empty] | BY28 | VSS | 13671 | 5719.4 | GND | Bottom
1310 |  | BY33 | [12 empty] | BY33 | VSS | 13843.5 | 9040 | GND | Bottom
1311 |  | BY35 | [12 empty] | BY35 | VSS | 13843.5 | 10245.2 | GND | Bottom
1312 |  | BY36 | [12 empty] | BY36 | VSS | 13843.5 | 10895.2 | GND | Bottom
1313 |  | BY5 | [12 empty] | BY5 | VSS | 13857 | -8617.5 | GND | Bottom
1314 |  | C1 | [12 empty] | C1 | VSS | -21395.6 | -11315 | GND | Bottom
1315 |  | C21 | [12 empty] | C21 | VSS | -21245.2 | 1275.3 | GND | Bottom
1316 |  | C25 | [12 empty] | C25 | VSS | -21245.2 | 3792.3 | GND | Bottom
1317 |  | C29 | [12 empty] | C29 | VSS | -21245.2 | 6309.3 | GND | Bottom
1318 |  | C33 | [12 empty] | C33 | VSS | -21245.2 | 8826.3 | GND | Bottom
1319 |  | C36 | [12 empty] | C36 | VSS | -21037.1 | 10687.1 | GND | Bottom
1320 |  | C37 | [12 empty] | C37 | VSS | -21205.3 | 11315 | GND | Bottom
1321 |  | C4 | [12 empty] | C4 | VSS | -21131.8 | -9212.5 | GND | Bottom
1322 |  | C9 | [12 empty] | C9 | VSS | -21245.2 | -6304.5 | GND | Bottom
1323 |  | CA11 | [12 empty] | CA11 | VSS | 14335.5 | -5092.9 | GND | Bottom
1324 |  | CA15 | [12 empty] | CA15 | VSS | 14335.5 | -2573.5 | GND | Bottom
1325 |  | CA22 | [12 empty] | CA22 | VSS | 14335.5 | 1625.5 | GND | Bottom
1326 |  | CA25 | [12 empty] | CA25 | VSS | 14335.5 | 4144.9 | GND | Bottom
1327 |  | CB11 | [12 empty] | CB11 | VSS | 14985.5 | -5092.9 | GND | Bottom
1328 |  | CB18 | [12 empty] | CB18 | VSS | 14985.5 | -893.9 | GND | Bottom
1329 |  | CB19 | [12 empty] | CB19 | VSS | 14985.5 | -54.1 | GND | Bottom
1330 |  | CB2 | [12 empty] | CB2 | VSS | 14644.8 | -10990 | GND | Bottom
1331 |  | CB20 | [12 empty] | CB20 | VSS | 14985.5 | 785.7 | GND | Bottom
1332 |  | CB24 | [12 empty] | CB24 | VSS | 14985.5 | 3305.1 | GND | Bottom
1333 |  | CB25 | [12 empty] | CB25 | VSS | 14985.5 | 4144.9 | GND | Bottom
1334 |  | CB3 | [12 empty] | CB3 | VSS | 14644.8 | -10334 | GND | Bottom
1335 |  | CB33 | [12 empty] | CB33 | VSS | 15102 | 9040 | GND | Bottom
1336 |  | CB4 | [12 empty] | CB4 | VSS | 14644.8 | -9325 | GND | Bottom
1337 |  | CB7 | [12 empty] | CB7 | VSS | 14780.8 | -7317.5 | GND | Bottom
1338 |  | CC11 | [12 empty] | CC11 | VSS | 15635.5 | -5092.9 | GND | Bottom
1339 |  | CC14 | [12 empty] | CC14 | VSS | 15635.5 | -3413.3 | GND | Bottom
1340 |  | CC16 | [12 empty] | CC16 | VSS | 15635.5 | -1733.7 | GND | Bottom
1341 |  | CC20 | [12 empty] | CC20 | VSS | 15635.5 | 785.7 | GND | Bottom
1342 |  | CC24 | [12 empty] | CC24 | VSS | 15635.5 | 3305.1 | GND | Bottom
1343 |  | CC25 | [12 empty] | CC25 | VSS | 15635.5 | 4144.9 | GND | Bottom
1344 |  | CC28 | [12 empty] | CC28 | VSS | 15493.8 | 5719.4 | GND | Bottom
1345 |  | CC31 | [12 empty] | CC31 | VSS | 15493.8 | 7669.4 | GND | Bottom
1346 |  | CC7 | [12 empty] | CC7 | VSS | 15704.6 | -7317.5 | GND | Bottom
1347 |  | CD11 | [12 empty] | CD11 | VSS | 16285.5 | -5092.9 | GND | Bottom
1348 |  | CD12 | [12 empty] | CD12 | VSS | 16285.5 | -4253.1 | GND | Bottom
1349 |  | CD14 | [12 empty] | CD14 | VSS | 16285.5 | -3413.3 | GND | Bottom
1350 |  | CD20 | [12 empty] | CD20 | VSS | 16285.5 | 785.7 | GND | Bottom
1351 |  | CD24 | [12 empty] | CD24 | VSS | 16285.5 | 3305.1 | GND | Bottom
1352 |  | CD25 | [12 empty] | CD25 | VSS | 16285.5 | 4144.9 | GND | Bottom
1353 |  | CE33 | [12 empty] | CE33 | VSS | 16360.5 | 9040 | GND | Bottom
1354 |  | CE35 | [12 empty] | CE35 | VSS | 16360.5 | 10245.2 | GND | Bottom
1355 |  | CE36 | [12 empty] | CE36 | VSS | 16360.5 | 10895.2 | GND | Bottom
1356 |  | CE7 | [12 empty] | CE7 | VSS | 16628.4 | -7317.5 | GND | Bottom
1357 |  | CF11 | [12 empty] | CF11 | VSS | 17115 | -5370.3 | GND | Bottom
1358 |  | CF14 | [12 empty] | CF14 | VSS | 17115 | -3330.2 | GND | Bottom
1359 |  | CF19 | [12 empty] | CF19 | VSS | 17115 | -216.2 | GND | Bottom
1360 |  | CF2 | [12 empty] | CF2 | VSS | 17085.6 | -10990 | GND | Bottom
1361 |  | CF23 | [12 empty] | CF23 | VSS | 17115 | 2897.8 | GND | Bottom
1362 |  | CF28 | [12 empty] | CF28 | VSS | 17316.6 | 5719.4 | GND | Bottom
1363 |  | CF3 | [12 empty] | CF3 | VSS | 17085.6 | -10334 | GND | Bottom
1364 |  | CF4 | [12 empty] | CF4 | VSS | 17085.6 | -9325 | GND | Bottom
1365 |  | CG33 | [12 empty] | CG33 | VSS | 17619 | 9040 | GND | Bottom
1366 |  | CG7 | [12 empty] | CG7 | VSS | 17552.2 | -7317.5 | GND | Bottom
1367 |  | CH31 | [12 empty] | CH31 | VSS | 18228 | 7669.4 | GND | Bottom
1368 |  | CJ11 | [12 empty] | CJ11 | VSS | 19065 | -5370.3 | GND | Bottom
1369 |  | CJ14 | [12 empty] | CJ14 | VSS | 19065 | -3330.2 | GND | Bottom
1370 |  | CJ19 | [12 empty] | CJ19 | VSS | 19065 | -216.2 | GND | Bottom
1371 |  | CJ2 | [12 empty] | CJ2 | VSS | 18869 | -10665 | GND | Bottom
1372 |  | CJ23 | [12 empty] | CJ23 | VSS | 19065 | 2897.8 | GND | Bottom
1373 |  | CJ28 | [12 empty] | CJ28 | VSS | 19139.4 | 5719.4 | GND | Bottom
1374 |  | CJ3 | [12 empty] | CJ3 | VSS | 18869 | -10015 | GND | Bottom
1375 |  | CJ33 | [12 empty] | CJ33 | VSS | 18832.6 | 9040 | GND | Bottom
1376 |  | CJ35 | [12 empty] | CJ35 | VSS | 18877.5 | 10245.2 | GND | Bottom
1377 |  | CJ36 | [12 empty] | CJ36 | VSS | 18877.5 | 10895.2 | GND | Bottom
1378 |  | CJ4 | [12 empty] | CJ4 | VSS | 18869 | -9365 | GND | Bottom
1379 |  | CK1 | [12 empty] | CK1 | VSS | 19561 | -11315 | GND | Bottom
1380 |  | CK37 | [12 empty] | CK37 | VSS | 19373.8 | 11315 | GND | Bottom
1381 |  | CK4 | [12 empty] | CK4 | VSS | 19517.8 | -9325 | GND | Bottom
1382 |  | CK7 | [12 empty] | CK7 | VSS | 19399.8 | -7317.5 | GND | Bottom
1383 |  | CL2 | [12 empty] | CL2 | VSS | 20058.1 | -10896.2 | GND | Bottom
1384 |  | CM1 | [12 empty] | CM1 | VSS | 20555.3 | -11315 | GND | Bottom
1385 |  | CM13 | [12 empty] | CM13 | VSS | 20365 | -3782.7 | GND | Bottom
1386 |  | CM17 | [12 empty] | CM17 | VSS | 20365 | -1260.9 | GND | Bottom
1387 |  | CM21 | [12 empty] | CM21 | VSS | 20365 | 1260.9 | GND | Bottom
1388 |  | CM25 | [12 empty] | CM25 | VSS | 20365 | 3782.7 | GND | Bottom
1389 |  | CM29 | [12 empty] | CM29 | VSS | 20365 | 6304.5 | GND | Bottom
1390 |  | CM31 | [12 empty] | CM31 | VSS | 20814.2 | 7530.6 | GND | Bottom
1391 |  | CM33 | [12 empty] | CM33 | VSS | 20365 | 8826.3 | GND | Bottom
1392 |  | CM37 | [12 empty] | CM37 | VSS | 20555.3 | 11315 | GND | Bottom
1393 |  | CM4 | [12 empty] | CM4 | VSS | 20342.5 | -9496.2 | GND | Bottom
1394 |  | CM5 | [12 empty] | CM5 | VSS | 20365 | -8781.5 | GND | Bottom
1395 |  | CM9 | [12 empty] | CM9 | VSS | 20365 | -6304.5 | GND | Bottom
1396 |  | CN1 | [12 empty] | CN1 | VSS | 21205.3 | -11315 | GND | Bottom
1397 |  | CN13 | [12 empty] | CN13 | VSS | 21245.2 | -3782.7 | GND | Bottom
1398 |  | CN17 | [12 empty] | CN17 | VSS | 21245.2 | -1260.9 | GND | Bottom
1399 |  | CN2 | [12 empty] | CN2 | VSS | 20880.3 | -10752 | GND | Bottom
1400 |  | CN21 | [12 empty] | CN21 | VSS | 21245.2 | 1260.9 | GND | Bottom
1401 |  | CN25 | [12 empty] | CN25 | VSS | 21245.2 | 3782.7 | GND | Bottom
1402 |  | CN29 | [12 empty] | CN29 | VSS | 21245.2 | 6304.5 | GND | Bottom
1403 |  | CN37 | [12 empty] | CN37 | VSS | 21205.3 | 11315 | GND | Bottom
1404 |  | CN5 | [12 empty] | CN5 | VSS | 21367.3 | -8793.9 | GND | Bottom
1405 |  | CN9 | [12 empty] | CN9 | VSS | 21245.2 | -6304.5 | GND | Bottom
1406 |  | CP1 | [12 empty] | CP1 | VSS | 21855.3 | -11315 | GND | Bottom
1407 |  | CP11 | [12 empty] | CP11 | VSS | 21990 | -5043.6 | GND | Bottom
1408 |  | CP13 | [12 empty] | CP13 | VSS | 21895.2 | -3782.7 | GND | Bottom
1409 |  | CP15 | [12 empty] | CP15 | VSS | 21990 | -2521.8 | GND | Bottom
1410 |  | CP19 | [12 empty] | CP19 | VSS | 21990 | 0 | GND | Bottom
1411 |  | CP2 | [12 empty] | CP2 | VSS | 21687.1 | -10687.1 | GND | Bottom
1412 |  | CP21 | [12 empty] | CP21 | VSS | 21895.2 | 1260.9 | GND | Bottom
1413 |  | CP27 | [12 empty] | CP27 | VSS | 21990 | 5043.6 | GND | Bottom
1414 |  | CP35 | [12 empty] | CP35 | VSS | 21687.1 | 10037.1 | GND | Bottom
1415 |  | CP37 | [12 empty] | CP37 | VSS | 21855.3 | 11315 | GND | Bottom
1416 |  | CP9 | [12 empty] | CP9 | VSS | 21895.2 | -6304.5 | GND | Bottom
1417 |  | CR2 | [12 empty] | CR2 | VSS | 22315 | -10855.3 | GND | Bottom
1418 |  | CR34 | [12 empty] | CR34 | VSS | 22315 | 9555.3 | GND | Bottom
1419 |  | CR36 | [12 empty] | CR36 | VSS | 22315 | 10855.3 | GND | Bottom
1420 |  | CR6 | [12 empty] | CR6 | VSS | 22315 | -8232.5 | GND | Bottom
1421 |  | D1 | [12 empty] | D1 | VSS | -20745.6 | -11315 | GND | Bottom
1422 |  | D21 | [12 empty] | D21 | VSS | -20595.2 | 1275.3 | GND | Bottom
1423 |  | D25 | [12 empty] | D25 | VSS | -20595.2 | 3792.3 | GND | Bottom
1424 |  | D5 | [12 empty] | D5 | VSS | -20365 | -8781.5 | GND | Bottom
1425 |  | D6 | [12 empty] | D6 | VSS | -20370.5 | -8131.5 | GND | Bottom
1426 |  | D8 | [12 empty] | D8 | VSS | -20370.5 | -6999.3 | GND | Bottom
1427 |  | D9 | [12 empty] | D9 | VSS | -20504.9 | -6304.5 | GND | Bottom
1428 |  | E23 | [12 empty] | E23 | VSS | -20040 | 2621.4 | GND | Bottom
1429 |  | E27 | [12 empty] | E27 | VSS | -20040 | 5050.8 | GND | Bottom
1430 |  | E29 | [12 empty] | E29 | VSS | -20040 | 6309.3 | GND | Bottom
1431 |  | E31 | [12 empty] | E31 | VSS | -20040 | 7567.8 | GND | Bottom
1432 |  | E33 | [12 empty] | E33 | VSS | -20040 | 8781.4 | GND | Bottom
1433 |  | E35 | [12 empty] | E35 | VSS | -19910.2 | 10060.7 | GND | Bottom
1434 |  | E9 | [12 empty] | E9 | VSS | -19861.7 | -6210.1 | GND | Bottom
1435 |  | F12 | [12 empty] | F12 | VSS | -19715 | -4379.9 | GND | Bottom
1436 |  | F15 | [12 empty] | F15 | VSS | -19715 | -2496.3 | GND | Bottom
1437 |  | F18 | [12 empty] | F18 | VSS | -19715 | -612.7 | GND | Bottom
1438 |  | F2 | [12 empty] | F2 | VSS | -19526.4 | -11001.1 | GND | Bottom
1439 |  | F21 | [12 empty] | F21 | VSS | -19715 | 1149.4 | GND | Bottom
1440 |  | F24 | [12 empty] | F24 | VSS | -19715 | 3184.4 | GND | Bottom
1441 |  | F3 | [12 empty] | F3 | VSS | -19526.4 | -10334 | GND | Bottom
1442 |  | F33 | [12 empty] | F33 | VSS | -19504.4 | 9149.7 | GND | Bottom
1443 |  | F4 | [12 empty] | F4 | VSS | -19432 | -9690 | GND | Bottom
1444 |  | G21 | [12 empty] | G21 | VSS | -19065 | 1149.4 | GND | Bottom
1445 |  | G27 | [12 empty] | G27 | VSS | -19139.4 | 5069.4 | GND | Bottom
1446 |  | G33 | [12 empty] | G33 | VSS | -18832.6 | 9040 | GND | Bottom
1447 |  | G35 | [12 empty] | G35 | VSS | -18877.5 | 10245.2 | GND | Bottom
1448 |  | G36 | [12 empty] | G36 | VSS | -18877.5 | 10895.2 | GND | Bottom
1449 |  | G9 | [12 empty] | G9 | VSS | -18937.9 | -6210.1 | GND | Bottom
1450 |  | H21 | [12 empty] | H21 | VSS | -18415 | 1149.4 | GND | Bottom
1451 |  | H27 | [12 empty] | H27 | VSS | -18228 | 5069.4 | GND | Bottom
1452 |  | H9 | [12 empty] | H9 | VSS | -18014.1 | -6210.1 | GND | Bottom
1453 |  | J12 | [12 empty] | J12 | VSS | -17765 | -4379.9 | GND | Bottom
1454 |  | J15 | [12 empty] | J15 | VSS | -17765 | -2496.3 | GND | Bottom
1455 |  | J18 | [12 empty] | J18 | VSS | -17765 | -612.7 | GND | Bottom
1456 |  | J21 | [12 empty] | J21 | VSS | -17765 | 1149.4 | GND | Bottom
1457 |  | J24 | [12 empty] | J24 | VSS | -17765 | 3184.4 | GND | Bottom
1458 |  | J33 | [12 empty] | J33 | VSS | -17619 | 9040 | GND | Bottom
1459 |  | J36 | [12 empty] | J36 | VSS | -17619 | 10990 | GND | Bottom
1460 |  | J5 | [12 empty] | J5 | VSS | -17552.2 | -8617.5 | GND | Bottom
1461 |  | J6 | [12 empty] | J6 | VSS | -17552.2 | -7967.5 | GND | Bottom
1462 |  | K21 | [12 empty] | K21 | VSS | -17115 | 1149.4 | GND | Bottom
1463 |  | K22 | [12 empty] | K22 | VSS | -17115 | 2058.4 | GND | Bottom
1464 |  | K24 | [12 empty] | K24 | VSS | -17115 | 3184.4 | GND | Bottom
1465 |  | K25 | [12 empty] | K25 | VSS | -17115 | 4093.4 | GND | Bottom
1466 |  | K27 | [12 empty] | K27 | VSS | -17316.6 | 5069.4 | GND | Bottom
1467 |  | K28 | [12 empty] | K28 | VSS | -17316.6 | 5719.4 | GND | Bottom
1468 |  | K29 | [12 empty] | K29 | VSS | -17316.6 | 6369.4 | GND | Bottom
1469 |  | K3 | [12 empty] | K3 | VSS | -17085.6 | -10334 | GND | Bottom
1470 |  | K30 | [12 empty] | K30 | VSS | -17316.6 | 7019.4 | GND | Bottom
1471 |  | K31 | [12 empty] | K31 | VSS | -17316.6 | 7669.4 | GND | Bottom
1472 |  | K32 | [12 empty] | K32 | VSS | -17316.6 | 8319.4 | GND | Bottom
1473 |  | K4 | [12 empty] | K4 | VSS | -17085.6 | -9325 | GND | Bottom
1474 |  | K9 | [12 empty] | K9 | VSS | -17090.3 | -6210.1 | GND | Bottom
1475 |  | L27 | [12 empty] | L27 | VSS | -16405.2 | 5069.4 | GND | Bottom
1476 |  | L33 | [12 empty] | L33 | VSS | -16360.5 | 9040 | GND | Bottom
1477 |  | L35 | [12 empty] | L35 | VSS | -16360.5 | 10245.2 | GND | Bottom
1478 |  | L36 | [12 empty] | L36 | VSS | -16360.5 | 10895.2 | GND | Bottom
1479 |  | L6 | [12 empty] | L6 | VSS | -16628.4 | -7967.5 | GND | Bottom
1480 |  | N25 | [12 empty] | N25 | VSS | -15493.8 | 4142.2 | GND | Bottom
1481 |  | N27 | [12 empty] | N27 | VSS | -15493.8 | 5069.4 | GND | Bottom
1482 |  | N6 | [12 empty] | N6 | VSS | -15704.6 | -7967.5 | GND | Bottom
1483 |  | P10 | [12 empty] | P10 | VSS | -14780.8 | -5752.7 | GND | Bottom
1484 |  | P3 | [12 empty] | P3 | VSS | -14644.8 | -10334 | GND | Bottom
1485 |  | P33 | [12 empty] | P33 | VSS | -15102 | 9040 | GND | Bottom
1486 |  | P36 | [12 empty] | P36 | VSS | -15102 | 10990 | GND | Bottom
1487 |  | P4 | [12 empty] | P4 | VSS | -14644.8 | -9325 | GND | Bottom
1488 |  | P7 | [12 empty] | P7 | VSS | -14780.8 | -7317.5 | GND | Bottom
1489 |  | R27 | [12 empty] | R27 | VSS | -14582.4 | 5069.4 | GND | Bottom
1490 |  | R28 | [12 empty] | R28 | VSS | -14582.4 | 5719.4 | GND | Bottom
1491 |  | R29 | [12 empty] | R29 | VSS | -14582.4 | 6369.4 | GND | Bottom
1492 |  | R30 | [12 empty] | R30 | VSS | -14582.4 | 7019.4 | GND | Bottom
1493 |  | R31 | [12 empty] | R31 | VSS | -14582.4 | 7669.4 | GND | Bottom
1494 |  | T27 | [12 empty] | T27 | VSS | -13671 | 5069.4 | GND | Bottom
1495 |  | T30 | [12 empty] | T30 | VSS | -13671 | 7019.4 | GND | Bottom
1496 |  | T33 | [12 empty] | T33 | VSS | -13843.5 | 9040 | GND | Bottom
1497 |  | T35 | [12 empty] | T35 | VSS | -13843.5 | 10245.2 | GND | Bottom
1498 |  | T36 | [12 empty] | T36 | VSS | -13843.5 | 10895.2 | GND | Bottom
1499 |  | T7 | [12 empty] | T7 | VSS | -13857 | -7317.5 | GND | Bottom
1500 |  | U24 | [12 empty] | U24 | VSS | -13215.3 | 3678.6 | GND | Bottom
1501 |  | U26 | [12 empty] | U26 | VSS | -13215.3 | 4605.8 | GND | Bottom
1502 |  | U7 | [12 empty] | U7 | VSS | -12933.2 | -7317.5 | GND | Bottom
1503 |  | V26 | [12 empty] | V26 | VSS | -12303.9 | 4605.8 | GND | Bottom
1504 |  | V27 | [12 empty] | V27 | VSS | -12759.6 | 5069.4 | GND | Bottom
1505 |  | V3 | [12 empty] | V3 | VSS | -12204 | -10334 | GND | Bottom
1506 |  | V30 | [12 empty] | V30 | VSS | -12759.6 | 7019.4 | GND | Bottom
1507 |  | V33 | [12 empty] | V33 | VSS | -12585 | 9040 | GND | Bottom
1508 |  | V36 | [12 empty] | V36 | VSS | -12585 | 10990 | GND | Bottom
1509 |  | V4 | [12 empty] | V4 | VSS | -12204 | -9325 | GND | Bottom
1510 |  | W10 | [12 empty] | W10 | VSS | -12009.4 | -5752.7 | GND | Bottom
1511 |  | W27 | [12 empty] | W27 | VSS | -11848.2 | 5069.4 | GND | Bottom
1512 |  | W30 | [12 empty] | W30 | VSS | -11848.2 | 7019.4 | GND | Bottom
1513 |  | W7 | [12 empty] | W7 | VSS | -12009.4 | -7317.5 | GND | Bottom
1514 |  | Y26 | [12 empty] | Y26 | VSS | -11392.5 | 4605.8 | GND | Bottom
1515 |  | Y27 | [12 empty] | Y27 | VSS | -10936.8 | 5069.4 | GND | Bottom
1516 |  | Y30 | [12 empty] | Y30 | VSS | -10936.8 | 7019.4 | GND | Bottom
1517 |  | Y33 | [12 empty] | Y33 | VSS | -11326.5 | 9040 | GND | Bottom
1518 |  | Y35 | [12 empty] | Y35 | VSS | -11326.5 | 10245.2 | GND | Bottom
1519 |  | Y7 | [12 empty] | Y7 | VSS | -11085.6 | -7317.5 | GND | Bottom
1520 |  | AN5 | [12 empty] | AN5 | VSSCORE_SENSE | -2771.4 | -8617.5 | IO | Bottom | PLL/sense/PU/PD
1521 |  | T25 | [12 empty] | T25 | RSVD_EOPIO | -13671 | 4142.2 | IO | Bottom | PLL/sense/PU/PD
1522 |  | D2 | [12 empty] | D2 | VSSGT_SENSE | -20579.1 | -10640.1 | IO | Bottom | PLL/sense/PU/PD
1523 |  | BP29 | [12 empty] | BP29 | VSSIO_SENSE | 10025.4 | 6369.4 | IO | Bottom | PLL/sense/PU/PD
1524 |  | BE7 | [12 empty] | BE7 | VSSSA_SENSE | 4619 | -7317.5 | IO | Bottom | PLL/sense/PU/PD
1525 | D3_TC_TD4__WAKEB | BU30 | J1502.AS7 | J1502PIN078 | [6 empty] | 8594.3386 | 8594.3386 | L17_HSIO3 | 6.5191 | BU30 | WAKEB | 11848.2 | 7019.4 | IO | Bottom | DM800 |  | 1 | TD4 | [21 empty] | See chapter 18.2 in TSPEC
1526 | D3_TC_TD4__XTAL_IN__TC | CK3 | J1501.CS4 | J1501PIN103 | KA113.2 | KA113.4 | KA112.2 | KA112.4 |  | 3796.3504 | 5081.3425 | 8877.6929 | L19_INT2/L17_HSIO3/L17_HSIO3 | 1.6184 | CK3 | XTAL_IN | 19829.5 | -9895.4 | IO | Bottom | DM800 |  | 1 | TD4 | [21 empty] | See chapter 18.2 in TSPEC
1527 | D3_TC_TD4__XTAL_OUT__TC | CK2 | J1501.DS4 | J1501PIN104 | KA113.8 | KA113.6 | KA112.8 | KA112.6 |  | 3652.6772 | 5017.1378 | 8669.815 | L19_INT2/L17_HSIO3/L17_HSIO3 | 1.6784 | CK2 | XTAL_OUT | 19555 | -10484.6 | IO | Bottom | DM800 |  | 1 | TD4 | [21 empty] | See chapter 18.2 in TSPEC
1528 | D3_TC_TD1__RSVD_EDRAM_AH26 | AH26 | J1809.BS5 | J1809PIN117 | [6 empty] | 6303.9331 | 6303.9331 | L28_HSIO5 | 4.7817 | AH26 | RSVD_EDRAM | -5924.1 | 4605.8 | IO | Bottom | DM800 |  | 1 | TD1 | [21 empty] | No matching.50 OHM SE
1529 | D3_TC_TD1_TD2__FAST__TD_SYNC__TC | SYNC | J1806.AS14 | J1806PIN128 | [6 empty] | 9857.0236 | 9857.0236 | L34_INT6 | 7.5198 | SYNC | SYNC |  |  |  |  | DM800 |  | 1 | TD2 | [21 empty] | See chapter 4 in TSPEC
1530 | D3_TC_TD1_TD2__FAST__TD_SYNC__TC | Matchgroup | J1807.AS14 | J1807PIN040 | [6 empty] | 9857.0236 | 9857.0236 | L34_INT6 | 7.5198 | Matchgroup | Matchgroup |  |  |  |  | DM800 |  | 1 | TD1 | [21 empty] | See chapter 4 in TSPEC
1531 | J1413_R1PS | PPF | J1807.BS14 | J1807PIN039 | [6 empty] | 9998.0079 | 9998.0079 | L34_INT6 | 3.1401 | PPF | PPF | [6 empty] | 1 | TD1 | [21 empty] | See chapter 5.5 in TSPEC
1532 | D3_TC_TD1__XDP_MUX_SEL | CN2 | J1807.BS8 | J1807PIN035 | [6 empty] | 4268.4528 | 4268.4528 | L11_INT1 | 3.2378 | Mux select | Mux select | [6 empty] | 1 | TD1 | [21 empty] | No matching.50 OHM SE
| D3_TC_TD3__PCH_OPIICCCTL_2 | BK34' | J1802.BS7 | J1802PIN077 | [6 empty] | 10259.3504 | 10259.3504 | L34_INT6 | 7.782 | BK34' | PCH_OPIICCCTL | 7551 | 9690 | IO | Bottom | DM800 |  | 2 | TD3 | [21 empty] | Direct 50 ohm.

## Channel Linking
2018-10-26
Ch LINK Assignment (Reorder based on Tch)
DUT3 |  |  |  | DUT1 |  |  | #N/A | DUT1 |  |  |  | DUT1 |  |  |  | DUT1 |  |  |  | DUT1 |  |  |  | DUT1 |  |  |  | DUT3 |  |  |  | DUT3 |  |  |  | DUT3 |  |  |  | DUT3 |  |  |  | DUT3
J No. | PIN | Assigned Sig. Name | Ball# | J No. | PIN | Assigned Sig. Name | Ball# | J No. | PIN | Assigned Sig. Name | Ball# | J No. | PIN | Assigned Sig. Name | Ball# | J No. | PIN | Assigned Sig. Name | Ball# | J No. | PIN | Assigned Sig. Name | Ball# | J No. | PIN | Assigned Sig. Name | Ball# | J No. | PIN | Assigned Sig. Name | Ball# | J No. | PIN | Assigned Sig. Name | Ball# | J No. | PIN | Assigned Sig. Name | Ball# | J No. | PIN | Assigned Sig. Name | Ball# | J No. | PIN | Assigned Sig. Name | Ball#
1503 | 1 |  |  | 1506 | 1 |  |  | 1509 | 1 |  |  | 1601 | 1 |  |  | 1604 | 1 |  |  | 1607 | 1 |  |  | 1703 | 1 |  |  | 1706 | 1 |  |  | 1709 | 1 |  |  | 1801 | 1 |  |  | 1804 | 1 |  |  | 1807 | 1
1503 | 2 |  |  | 1506 | 2 |  |  | 1509 | 2 |  |  | 1601 | 2 |  |  | 1604 | 2 |  |  | 1607 | 2 |  |  | 1703 | 2 |  |  | 1706 | 2 |  |  | 1709 | 2 |  |  | 1801 | 2 |  |  | 1804 | 2 |  |  | 1807 | 2
1503 | 3 |  |  | 1506 | 3 |  |  | 1509 | 3 |  |  | 1601 | 3 |  |  | 1604 | 3 | SC2-GPPC_H_5_I2C2_SCL | CF29 | 1607 | 3 |  |  | 1703 | 3 |  |  | 1706 | 3 |  |  | 1709 | 3 |  |  | 1801 | 3 |  |  | 1804 | 3 | SC2-GPPC_H_5_I2C2_SCL | CF29 | 1807 | 3
1503 | 4 |  |  | 1506 | 4 |  |  | 1509 | 4 |  |  | 1601 | 4 |  |  | 1604 | 4 |  |  | 1607 | 4 |  |  | 1703 | 4 |  |  | 1706 | 4 |  |  | 1709 | 4 |  |  | 1801 | 4 |  |  | 1804 | 4 |  |  | 1807 | 4
1503 | 5 |  |  | 1506 | 5 |  |  | 1509 | 5 |  |  | 1601 | 5 |  |  | 1604 | 5 |  |  | 1607 | 5 |  |  | 1703 | 5 |  |  | 1706 | 5 |  |  | 1709 | 5 |  |  | 1801 | 5 |  |  | 1804 | 5 |  |  | 1807 | 5
1503 | 6 |  |  | 1506 | 6 |  |  | 1509 | 6 |  |  | 1601 | 6 |  |  | 1604 | 6 | SC2-GPPC_H_2_SSP2_TXD_MODEM_CLKREQ | CH29 | 1607 | 6 |  |  | 1703 | 6 |  |  | 1706 | 6 |  |  | 1709 | 6 |  |  | 1801 | 6 |  |  | 1804 | 6 | SC2-GPPC_H_2_SSP2_TXD_MODEM_CLKREQ | CH29 | 1807 | 6
1503 | 7 |  |  | 1506 | 7 |  |  | 1509 | 7 | SC2-DDRDQ_IL00_NIL00[4] | B26 | 1601 | 7 |  |  | 1604 | 7 | SC2-GPPC_H_4_I2C2_SDA | CF27 | 1607 | 7 |  |  | 1703 | 7 |  |  | 1706 | 7 |  |  | 1709 | 7 | SC2-DDRDQ_IL00_NIL00[4] | B26 | 1801 | 7 |  |  | 1804 | 7 | SC2-GPPC_H_4_I2C2_SDA | CF27 | 1807 | 7
1503 | 8 |  |  | 1506 | 8 |  |  | 1509 | 8 |  |  | 1601 | 8 |  |  | 1604 | 8 |  |  | 1607 | 8 |  |  | 1703 | 8 |  |  | 1706 | 8 |  |  | 1709 | 8 |  |  | 1801 | 8 |  |  | 1804 | 8 |  |  | 1807 | 8
1503 | 9 |  |  | 1506 | 9 | SC2-DDRDQ_IL05_NIL11[2] | AW35 | 1509 | 9 | SC2-DDRDQ_IL00_NIL00[0] | A26 | 1601 | 9 | SC2-GPPC_A_13_SUSWARNB_SUSPWRDNACK | BV34 | 1604 | 9 | SC2-GPPC_H_10_I2C5_SDA_ISH_I2C2_SDA | CJ27 | 1607 | 9 |  |  | 1703 | 9 |  |  | 1706 | 9 | SC2-DDRDQ_IL05_NIL11[2] | AW35 | 1709 | 9 | SC2-DDRDQ_IL00_NIL00[0] | A26 | 1801 | 9 | SC2-GPPC_A_13_SUSWARNB_SUSPWRDNACK | BV34 | 1804 | 9 | SC2-GPPC_H_10_I2C5_SDA_ISH_I2C2_SDA | CJ27 | 1807 | 9
1503 | 10 |  |  | 1506 | 10 | SC2-DDRDQ_IL05_NIL11[3] | AW34 | 1509 | 10 |  |  | 1601 | 10 |  |  | 1604 | 10 | SC2-GPPC_H_6_I2C3_SDA | CH27 | 1607 | 10 |  |  | 1703 | 10 |  |  | 1706 | 10 | SC2-DDRDQ_IL05_NIL11[3] | AW34 | 1709 | 10 |  |  | 1801 | 10 |  |  | 1804 | 10 | SC2-GPPC_H_6_I2C3_SDA | CH27 | 1807 | 10
1503 | 11 |  |  | 1506 | 11 | SC2-DDRDQ_IL15_NIL13[1] | AR32 | 1509 | 11 | SC2-DDRDQSP_IL01_NIL01 | C31 | 1601 | 11 | SC2-GPPC_D_17_DMIC_CLK_1_SNDW3_CLK | CK25 | 1604 | 11 |  |  | 1607 | 11 |  |  | 1703 | 11 |  |  | 1706 | 11 | SC2-DDRDQ_IL15_NIL13[1] | AR32 | 1709 | 11 | SC2-DDRDQSP_IL01_NIL01 | C31 | 1801 | 11 | SC2-GPPC_D_17_DMIC_CLK_1_SNDW3_CLK | CK25 | 1804 | 11 |  |  | 1807 | 11
1503 | 12 |  |  | 1506 | 12 | SC2-DDRDQ_IL16_NIL16[4] | BA30 | 1509 | 12 | SC2-DDRDQ_IL12_NIL06[5] | G29 | 1601 | 12 | SC2-GPPC_D_11_ISH_SPI_MISO_GSPI2_MISO | CM22 | 1604 | 12 | SC2-GPPC_D_1_SPI1_CLK_BK_1_SBK_1 | CF20 | 1607 | 12 |  |  | 1703 | 12 |  |  | 1706 | 12 | SC2-DDRDQ_IL16_NIL16[4] | BA30 | 1709 | 12 | SC2-DDRDQ_IL12_NIL06[5] | G29 | 1801 | 12 | SC2-GPPC_D_11_ISH_SPI_MISO_GSPI2_MISO | CM22 | 1804 | 12 | SC2-GPPC_D_1_SPI1_CLK_BK_1_SBK_1 | CF20 | 1807 | 12
1503 | 13 |  |  | 1506 | 13 | SC2-DDRDQ_IL15_NIL13[0] | AR31 | 1509 | 13 | SC2-DDRDQSN_IL01_NIL01 | D31 | 1601 | 13 | SC2-GPPC_D_15_ISH_UART0_RTSB_GSPI2_CS1B | CM23 | 1604 | 13 |  |  | 1607 | 13 |  |  | 1703 | 13 |  |  | 1706 | 13 | SC2-DDRDQ_IL15_NIL13[0] | AR31 | 1709 | 13 | SC2-DDRDQSN_IL01_NIL01 | D31 | 1801 | 13 | SC2-GPPC_D_15_ISH_UART0_RTSB_GSPI2_CS1B | CM23 | 1804 | 13 |  |  | 1807 | 13
1503 | 14 |  |  | 1506 | 14 | SC2-DDRDQ_IL16_NIL16[5] | BA29 | 1509 | 14 | SC2-DDRDQ_IL12_NIL06[4] | G28 | 1601 | 14 | SC2-GPPC_D_2_SPI1_MISO_IO_1_BK_2_SBK_2 | CG22 | 1604 | 14 |  |  | 1607 | 14 |  |  | 1703 | 14 |  |  | 1706 | 14 | SC2-DDRDQ_IL16_NIL16[5] | BA29 | 1709 | 14 | SC2-DDRDQ_IL12_NIL06[4] | G28 | 1801 | 14 | SC2-GPPC_D_2_SPI1_MISO_IO_1_BK_2_SBK_2 | CG22 | 1804 | 14 |  |  | 1807 | 14
1503 | 15 |  |  | 1506 | 15 | SC2-DDRDQ_IL04_NIL10[6] | AR36 | 1509 | 15 | SC2-DDRDQ_IL01_NIL01[6] | B32 | 1601 | 15 | SC2-GPPC_A_20_ISH_GP_2 | CA37 | 1604 | 15 | SC2-GPPC_D_19_DMIC_CLK_0_SNDW4_CLK | CP24 | 1607 | 15 |  |  | 1703 | 15 |  |  | 1706 | 15 | SC2-DDRDQ_IL04_NIL10[6] | AR36 | 1709 | 15 | SC2-DDRDQ_IL01_NIL01[6] | B32 | 1801 | 15 | SC2-GPPC_A_20_ISH_GP_2 | CA37 | 1804 | 15 | SC2-GPPC_D_19_DMIC_CLK_0_SNDW4_CLK | CP24 | 1807 | 15
1503 | 16 |  |  | 1506 | 16 | SC2-DDRDQ_IL04_NIL10[3] | AR34 | 1509 | 16 | SC2-DDRDQ_IL01_NIL01[2] | B33 | 1601 | 16 | SC2-GPPC_A_21_ISH_GP_3 | CA36 | 1604 | 16 | SC2-GPPC_D_16_ISH_UART0_CTSB_SML0BALERTB | CR24 | 1607 | 16 |  |  | 1703 | 16 |  |  | 1706 | 16 | SC2-DDRDQ_IL04_NIL10[3] | AR34 | 1709 | 16 | SC2-DDRDQ_IL01_NIL01[2] | B33 | 1801 | 16 | SC2-GPPC_A_21_ISH_GP_3 | CA36 | 1804 | 16 | SC2-GPPC_D_16_ISH_UART0_CTSB_SML0BALERTB | CR24 | 1807 | 16
1503 | 17 |  |  | 1506 | 17 |  |  | 1509 | 17 |  |  | 1601 | 17 |  |  | 1604 | 17 |  |  | 1607 | 17 |  |  | 1703 | 17 |  |  | 1706 | 17 |  |  | 1709 | 17 |  |  | 1801 | 17 |  |  | 1804 | 17 |  |  | 1807 | 17
1503 | 18 |  |  | 1506 | 18 | SC2-DDRDQSN_IL15_NIL13 | AU31 | 1509 | 18 |  |  | 1601 | 18 | SC2-SPI0_MOSI_IO_0 | CF36 | 1604 | 18 |  |  | 1607 | 18 |  |  | 1703 | 18 |  |  | 1706 | 18 | SC2-DDRDQSN_IL15_NIL13 | AU31 | 1709 | 18 |  |  | 1801 | 18 | SC2-SPI0_MOSI_IO_0 | CF36 | 1804 | 18 |  |  | 1807 | 18
1503 | 19 |  |  | 1506 | 19 |  |  | 1509 | 19 | SC2-DDRDQ_IL00_NIL00[7] | A28 | 1601 | 19 |  |  | 1604 | 19 |  |  | 1607 | 19 |  |  | 1703 | 19 |  |  | 1706 | 19 |  |  | 1709 | 19 | SC2-DDRDQ_IL00_NIL00[7] | A28 | 1801 | 19 |  |  | 1804 | 19 |  |  | 1807 | 19
1503 | 20 |  |  | 1506 | 20 | SC2-DDRDQSP_IL15_NIL13 | AU30 | 1509 | 20 | SC2-DDRDQ_IL00_NIL00[6] | B28 | 1601 | 20 |  |  | 1604 | 20 |  |  | 1607 | 20 |  |  | 1703 | 20 |  |  | 1706 | 20 | SC2-DDRDQSP_IL15_NIL13 | AU30 | 1709 | 20 | SC2-DDRDQ_IL00_NIL00[6] | B28 | 1801 | 20 |  |  | 1804 | 20 |  |  | 1807 | 20
1503 | 21 |  |  | 1506 | 21 | SC2-DDRDQ_IL04_NIL10[7] | AR37 | 1509 | 21 | SC2-DDRDQ_IL03_NIL05[0] | N36 | 1601 | 21 |  |  | 1604 | 21 |  |  | 1607 | 21 |  |  | 1703 | 21 |  |  | 1706 | 21 | SC2-DDRDQ_IL04_NIL10[7] | AR37 | 1709 | 21 | SC2-DDRDQ_IL03_NIL05[0] | N36 | 1801 | 21 |  |  | 1804 | 21 |  |  | 1807 | 21
1503 | 22 |  |  | 1506 | 22 | SC2-DDRDQ_IL04_NIL10[2] | AR35 | 1509 | 22 | SC2-DDRDQ_IL03_NIL05[4] | N37 | 1601 | 22 |  |  | 1604 | 22 |  |  | 1607 | 22 |  |  | 1703 | 22 |  |  | 1706 | 22 | SC2-DDRDQ_IL04_NIL10[2] | AR35 | 1709 | 22 | SC2-DDRDQ_IL03_NIL05[4] | N37 | 1801 | 22 |  |  | 1804 | 22 |  |  | 1807 | 22
1503 | 23 |  |  | 1506 | 23 |  |  | 1509 | 23 | SC2-DDRDQ_IL03_NIL05[5] | N35 | 1601 | 23 | SC2-GPPC_A_12_BM_BUSYB_ISH_GP_6_SX_EXIT_HOLDOFFB | BW37 | 1604 | 23 | SC2-GPPC_D_20_DMIC_DATA_0_SNDW4_DATA | CN24 | 1607 | 23 |  |  | 1703 | 23 |  |  | 1706 | 23 |  |  | 1709 | 23 | SC2-DDRDQ_IL03_NIL05[5] | N35 | 1801 | 23 | SC2-GPPC_A_12_BM_BUSYB_ISH_GP_6_SX_EXIT_HOLDOFFB | BW37 | 1804 | 23 | SC2-GPPC_D_20_DMIC_DATA_0_SNDW4_DATA | CN24 | 1807 | 23
1503 | 24 |  |  | 1506 | 24 | SC2-DDRDQSN_IL04_NIL10 | AP35 | 1509 | 24 | SC2-DDRDQ_IL03_NIL05[1] | N34 | 1601 | 24 |  |  | 1604 | 24 | SC2-GPPC_D_13_ISH_UART0_RXD_SML0BDATA_I2C4B_SDA | CM24 | 1607 | 24 |  |  | 1703 | 24 |  |  | 1706 | 24 | SC2-DDRDQSN_IL04_NIL10 | AP35 | 1709 | 24 | SC2-DDRDQ_IL03_NIL05[1] | N34 | 1801 | 24 |  |  | 1804 | 24 | SC2-GPPC_D_13_ISH_UART0_RXD_SML0BDATA_I2C4B_SDA | CM24 | 1807 | 24
1503 | 25 |  |  | 1506 | 25 |  |  | 1509 | 25 |  |  | 1601 | 25 | SC2-GPPC_A_17_SD_VDD1_PWR_EN_B_ISH_GP_7 | BW36 | 1604 | 25 |  |  | 1607 | 25 |  |  | 1703 | 25 |  |  | 1706 | 25 |  |  | 1709 | 25 |  |  | 1801 | 25 | SC2-GPPC_A_17_SD_VDD1_PWR_EN_B_ISH_GP_7 | BW36 | 1804 | 25 |  |  | 1807 | 25
1503 | 26 |  |  | 1506 | 26 | SC2-DDRDQSP_IL04_NIL10 | AP34 | 1509 | 26 | SC2-DDRDQSP_IL00_NIL00 | D27 | 1601 | 26 |  |  | 1604 | 26 |  |  | 1607 | 26 |  |  | 1703 | 26 |  |  | 1706 | 26 | SC2-DDRDQSP_IL04_NIL10 | AP34 | 1709 | 26 | SC2-DDRDQSP_IL00_NIL00 | D27 | 1801 | 26 |  |  | 1804 | 26 |  |  | 1807 | 26
1503 | 27 |  |  | 1506 | 27 |  |  | 1509 | 27 |  |  | 1601 | 27 | SC2-GPPC_D_18_DMIC_DATA_1_SNDW3_DATA | CJ25 | 1604 | 27 |  |  | 1607 | 27 |  |  | 1703 | 27 |  |  | 1706 | 27 |  |  | 1709 | 27 |  |  | 1801 | 27 | SC2-GPPC_D_18_DMIC_DATA_1_SNDW3_DATA | CJ25 | 1804 | 27 |  |  | 1807 | 27
1503 | 28 |  |  | 1506 | 28 | SC2-DDRDQ_IL13_NIL07[3] | N28 | 1509 | 28 | SC2-DDRDQSN_IL00_NIL00 | C27 | 1601 | 28 | SC2-GPPC_D_14_ISH_UART0_TXD_SML0BCLK_I2C4B_SCL | CN23 | 1604 | 28 |  |  | 1607 | 28 |  |  | 1703 | 28 |  |  | 1706 | 28 | SC2-DDRDQ_IL13_NIL07[3] | N28 | 1709 | 28 | SC2-DDRDQSN_IL00_NIL00 | C27 | 1801 | 28 | SC2-GPPC_D_14_ISH_UART0_TXD_SML0BCLK_I2C4B_SCL | CN23 | 1804 | 28 |  |  | 1807 | 28
1503 | 29 |  |  | 1506 | 29 |  |  | 1509 | 29 |  |  | 1601 | 29 | SC2-GPPC_B_23_SML1ALERTB_PCHHOTB | CC34 | 1604 | 29 |  |  | 1607 | 29 |  |  | 1703 | 29 |  |  | 1706 | 29 |  |  | 1709 | 29 |  |  | 1801 | 29 | SC2-GPPC_B_23_SML1ALERTB_PCHHOTB | CC34 | 1804 | 29 |  |  | 1807 | 29
1503 | 30 |  |  | 1506 | 30 | SC2-DDRDQ_IL13_NIL07[2] | N29 | 1509 | 30 |  |  | 1601 | 30 | SC2-GPPC_D_23_SSP_MCLK | CK23 | 1604 | 30 |  |  | 1607 | 30 |  |  | 1703 | 30 |  |  | 1706 | 30 | SC2-DDRDQ_IL13_NIL07[2] | N29 | 1709 | 30 |  |  | 1801 | 30 | SC2-GPPC_D_23_SSP_MCLK | CK23 | 1804 | 30 |  |  | 1807 | 30
1503 | 31 |  |  | 1506 | 31 |  |  | 1509 | 31 |  |  | 1601 | 31 | SC2-GPPC_A_7_PIRQAB_GSPI0_CS1B | CC32 | 1604 | 31 |  |  | 1607 | 31 |  |  | 1703 | 31 |  |  | 1706 | 31 |  |  | 1709 | 31 |  |  | 1801 | 31 | SC2-GPPC_A_7_PIRQAB_GSPI0_CS1B | CC32 | 1804 | 31 |  |  | 1807 | 31
1503 | 32 |  |  | 1506 | 32 |  |  | 1509 | 32 |  |  | 1601 | 32 |  |  | 1604 | 32 | SC2-GPPC_H_11_I2C5_SCL_ISH_I2C2_SCL | CJ29 | 1607 | 32 |  |  | 1703 | 32 |  |  | 1706 | 32 |  |  | 1709 | 32 |  |  | 1801 | 32 |  |  | 1804 | 32 | SC2-GPPC_H_11_I2C5_SCL_ISH_I2C2_SCL | CJ29 | 1807 | 32
1503 | 33 |  |  | 1506 | 33 | SC2-DDRDQ_IL14_NIL12[4] | AM30 | 1509 | 33 | SC2-DDRDQ_IL01_NIL01[4] | A30 | 1601 | 33 | SC2-GPPC_H_13_M2_SKT2_CFG_1 | CP28 | 1604 | 33 |  |  | 1607 | 33 |  |  | 1703 | 33 |  |  | 1706 | 33 | SC2-DDRDQ_IL14_NIL12[4] | AM30 | 1709 | 33 | SC2-DDRDQ_IL01_NIL01[4] | A30 | 1801 | 33 | SC2-GPPC_H_13_M2_SKT2_CFG_1 | CP28 | 1804 | 33 |  |  | 1807 | 33
1503 | 34 |  |  | 1506 | 34 | SC2-DDRDQ_IL14_NIL12[3] | AM31 | 1509 | 34 | SC2-DDRDQ_IL01_NIL01[0] | B30 | 1601 | 34 | SC2-GPPC_A_18_ISH_GP_0 | BW35 | 1604 | 34 | SC2-GPPC_G_7_SD3_WP | CK34 | 1607 | 34 |  |  | 1703 | 34 |  |  | 1706 | 34 | SC2-DDRDQ_IL14_NIL12[3] | AM31 | 1709 | 34 | SC2-DDRDQ_IL01_NIL01[0] | B30 | 1801 | 34 | SC2-GPPC_A_18_ISH_GP_0 | BW35 | 1804 | 34 | SC2-GPPC_G_7_SD3_WP | CK34 | 1807 | 34
1503 | 35 |  |  | 1506 | 35 | SC2-DDRDQ_IL14_NIL12[5] | AM29 | 1509 | 35 | SC2-DDRDQ_IL01_NIL01[1] | D30 | 1601 | 35 | SC2-GPPC_D_5_ISH_I2C0_SDA | CK22 | 1604 | 35 |  |  | 1607 | 35 |  |  | 1703 | 35 |  |  | 1706 | 35 | SC2-DDRDQ_IL14_NIL12[5] | AM29 | 1709 | 35 | SC2-DDRDQ_IL01_NIL01[1] | D30 | 1801 | 35 | SC2-GPPC_D_5_ISH_I2C0_SDA | CK22 | 1804 | 35 |  |  | 1807 | 35
1503 | 36 |  |  | 1506 | 36 | SC2-DDRDQ_IL14_NIL12[2] | AM32 | 1509 | 36 | SC2-DDRDQ_IL01_NIL01[5] | C30 | 1601 | 36 | SC2-GPPC_A_19_ISH_GP_1 | BW34 | 1604 | 36 | SC2-GPPC_G_1_SD3_D0 | CL35 | 1607 | 36 |  |  | 1703 | 36 |  |  | 1706 | 36 | SC2-DDRDQ_IL14_NIL12[2] | AM32 | 1709 | 36 | SC2-DDRDQ_IL01_NIL01[5] | C30 | 1801 | 36 | SC2-GPPC_A_19_ISH_GP_1 | BW34 | 1804 | 36 | SC2-GPPC_G_1_SD3_D0 | CL35 | 1807 | 36
1503 | 37 |  |  | 1506 | 37 | SC2-DDRDQ_IL15_NIL13[4] | AR30 | 1509 | 37 | SC2-DDRDQ_IL00_NIL00[1] | D26 | 1601 | 37 | SC2-GPPC_D_22_SPI1_IO_3 | CH23 | 1604 | 37 |  |  | 1607 | 37 |  |  | 1703 | 37 |  |  | 1706 | 37 | SC2-DDRDQ_IL15_NIL13[4] | AR30 | 1709 | 37 | SC2-DDRDQ_IL00_NIL00[1] | D26 | 1801 | 37 | SC2-GPPC_D_22_SPI1_IO_3 | CH23 | 1804 | 37 |  |  | 1807 | 37
1503 | 38 |  |  | 1506 | 38 | SC2-DDRDQ_IL15_NIL13[5] | AR29 | 1509 | 38 | SC2-DDRDQ_IL00_NIL00[5] | C26 | 1601 | 38 | SC2-GPPC_D_4_IMGCLKOUT_0_BK_4_SBK_4 | CG25 | 1604 | 38 |  |  | 1607 | 38 |  |  | 1703 | 38 |  |  | 1706 | 38 | SC2-DDRDQ_IL15_NIL13[5] | AR29 | 1709 | 38 | SC2-DDRDQ_IL00_NIL00[5] | C26 | 1801 | 38 | SC2-GPPC_D_4_IMGCLKOUT_0_BK_4_SBK_4 | CG25 | 1804 | 38 |  |  | 1807 | 38
1503 | 39 |  |  | 1506 | 39 |  |  | 1509 | 39 |  |  | 1601 | 39 |  |  | 1604 | 39 |  |  | 1607 | 39 |  |  | 1703 | 39 |  |  | 1706 | 39 |  |  | 1709 | 39 |  |  | 1801 | 39 |  |  | 1804 | 39 |  |  | 1807 | 39
1503 | 40 |  |  | 1506 | 40 |  |  | 1509 | 40 |  |  | 1601 | 40 |  |  | 1604 | 40 |  |  | 1607 | 40 |  |  | 1703 | 40 |  |  | 1706 | 40 |  |  | 1709 | 40 |  |  | 1801 | 40 |  |  | 1804 | 40 |  |  | 1807 | 40
1502 | 41 |  |  | 1505 | 41 |  |  | 1508 | 41 |  |  | 1602 | 41 |  |  | 1605 | 41 |  |  | 1608 | 41 |  |  | 1702 | 41 |  |  | 1705 | 41 |  |  | 1708 | 41 |  |  | 1802 | 41 |  |  | 1805 | 41 |  |  | 1808 | 41
1502 | 42 |  |  | 1505 | 42 |  |  | 1508 | 42 |  |  | 1602 | 42 | SC2-GPPC_A_9_CLKOUT_LPC_0_ESPI_CLK | BV32 | 1605 | 42 |  |  | 1608 | 42 |  |  | 1702 | 42 |  |  | 1705 | 42 |  |  | 1708 | 42 |  |  | 1802 | 42 | SC2-GPPC_A_9_CLKOUT_LPC_0_ESPI_CLK | BV32 | 1805 | 42 |  |  | 1808 | 42
1502 | 43 |  |  | 1505 | 43 |  |  | 1508 | 43 |  |  | 1602 | 43 |  |  | 1605 | 43 | SC2-GPPC_A_5_LFRAMEB_ESPI_CSB | CA28 | 1608 | 43 |  |  | 1702 | 43 |  |  | 1705 | 43 |  |  | 1708 | 43 |  |  | 1802 | 43 |  |  | 1805 | 43 | SC2-GPPC_A_5_LFRAMEB_ESPI_CSB | CA28 | 1808 | 43
1502 | 44 |  |  | 1505 | 44 |  |  | 1508 | 44 |  |  | 1602 | 44 | SC2-GPPC_A_15_SUSACKB | BY32 | 1605 | 44 |  |  | 1608 | 44 |  |  | 1702 | 44 |  |  | 1705 | 44 |  |  | 1708 | 44 |  |  | 1802 | 44 | SC2-GPPC_A_15_SUSACKB | BY32 | 1805 | 44 |  |  | 1808 | 44
1502 | 45 |  |  | 1505 | 45 |  |  | 1508 | 45 |  |  | 1602 | 45 |  |  | 1605 | 45 | SC2-GPPC_A_6_SERIRQ | BV28 | 1608 | 45 |  |  | 1702 | 45 |  |  | 1705 | 45 |  |  | 1708 | 45 |  |  | 1802 | 45 |  |  | 1805 | 45 | SC2-GPPC_A_6_SERIRQ | BV28 | 1808 | 45
1502 | 46 |  |  | 1505 | 46 |  |  | 1508 | 46 |  |  | 1602 | 46 |  |  | 1605 | 46 |  |  | 1608 | 46 |  |  | 1702 | 46 |  |  | 1705 | 46 |  |  | 1708 | 46 |  |  | 1802 | 46 |  |  | 1805 | 46 |  |  | 1808 | 46
1502 | 47 |  |  | 1505 | 47 | SC2-DDRDQ_IL15_NIL13[6] | AV32 | 1508 | 47 | SC2-DDRDQ_IL05_NIL11[5] | AU36 | 1602 | 47 |  |  | 1605 | 47 |  |  | 1608 | 47 |  |  | 1702 | 47 |  |  | 1705 | 47 | SC2-DDRDQ_IL15_NIL13[6] | AV32 | 1708 | 47 | SC2-DDRDQ_IL05_NIL11[5] | AU36 | 1802 | 47 |  |  | 1805 | 47 |  |  | 1808 | 47
1502 | 48 |  |  | 1505 | 48 | SC2-DDRDQ_IL15_NIL13[7] | AV31 | 1508 | 48 | SC2-DDRDQ_IL05_NIL11[4] | AU37 | 1602 | 48 |  |  | 1605 | 48 | SC2-GPPC_A_1_LAD_0_ESPI_IO_0 | CA29 | 1608 | 48 |  |  | 1702 | 48 |  |  | 1705 | 48 | SC2-DDRDQ_IL15_NIL13[7] | AV31 | 1708 | 48 | SC2-DDRDQ_IL05_NIL11[4] | AU37 | 1802 | 48 |  |  | 1805 | 48 | SC2-GPPC_A_1_LAD_0_ESPI_IO_0 | CA29 | 1808 | 48
1502 | 49 |  |  | 1505 | 49 |  |  | 1508 | 49 |  |  | 1602 | 49 | SC2-GPPC_H_0_SSP2_SCLK | CH32 | 1605 | 49 | SC2-GPPC_A_4_LAD_3_ESPI_IO_3 | BV27 | 1608 | 49 |  |  | 1702 | 49 |  |  | 1705 | 49 |  |  | 1708 | 49 |  |  | 1802 | 49 | SC2-GPPC_H_0_SSP2_SCLK | CH32 | 1805 | 49 | SC2-GPPC_A_4_LAD_3_ESPI_IO_3 | BV27 | 1808 | 49
1502 | 50 |  |  | 1505 | 50 |  |  | 1508 | 50 |  |  | 1602 | 50 | SC2-GPPC_H_3_SSP2_RXD | CH30 | 1605 | 50 | SC2-GPPC_A_0_RCINB_TIME_SYNC_1 | BV29 | 1608 | 50 |  |  | 1702 | 50 |  |  | 1705 | 50 |  |  | 1708 | 50 |  |  | 1802 | 50 | SC2-GPPC_H_3_SSP2_RXD | CH30 | 1805 | 50 | SC2-GPPC_A_0_RCINB_TIME_SYNC_1 | BV29 | 1808 | 50
1502 | 51 |  |  | 1505 | 51 |  |  | 1508 | 51 |  |  | 1602 | 51 | SC2-GPPC_A_10_CLKOUT_LPC_1 | BV30 | 1605 | 51 | SC2-GPPC_A_14_SUS_STATB_ESPI_RESETB | CA27 | 1608 | 51 |  |  | 1702 | 51 |  |  | 1705 | 51 |  |  | 1708 | 51 |  |  | 1802 | 51 | SC2-GPPC_A_10_CLKOUT_LPC_1 | BV30 | 1805 | 51 | SC2-GPPC_A_14_SUS_STATB_ESPI_RESETB | CA27 | 1808 | 51
1502 | 52 |  |  | 1505 | 52 |  |  | 1508 | 52 |  |  | 1602 | 52 |  |  | 1605 | 52 | SC2-GPPC_A_2_LAD_1_ESPI_IO_1 | BY29 | 1608 | 52 |  |  | 1702 | 52 |  |  | 1705 | 52 |  |  | 1708 | 52 |  |  | 1802 | 52 |  |  | 1805 | 52 | SC2-GPPC_A_2_LAD_1_ESPI_IO_1 | BY29 | 1808 | 52
1502 | 53 |  |  | 1505 | 53 |  |  | 1508 | 53 |  |  | 1602 | 53 | SC2-GPPC_A_16_SD_1P8_SEL | BY31 | 1605 | 53 | SC2-GPPC_A_3_LAD_2_ESPI_IO_2 | BY27 | 1608 | 53 |  |  | 1702 | 53 |  |  | 1705 | 53 |  |  | 1708 | 53 |  |  | 1802 | 53 | SC2-GPPC_A_16_SD_1P8_SEL | BY31 | 1805 | 53 | SC2-GPPC_A_3_LAD_2_ESPI_IO_2 | BY27 | 1808 | 53
1502 | 54 |  |  | 1505 | 54 |  |  | 1508 | 54 |  |  | 1602 | 54 |  |  | 1605 | 54 |  |  | 1608 | 54 |  |  | 1702 | 54 |  |  | 1705 | 54 |  |  | 1708 | 54 |  |  | 1802 | 54 |  |  | 1805 | 54 |  |  | 1808 | 54
1502 | 55 |  |  | 1505 | 55 |  |  | 1508 | 55 |  |  | 1602 | 55 |  |  | 1605 | 55 |  |  | 1608 | 55 |  |  | 1702 | 55 |  |  | 1705 | 55 |  |  | 1708 | 55 |  |  | 1802 | 55 |  |  | 1805 | 55 |  |  | 1808 | 55
1502 | 56 |  |  | 1505 | 56 | SC2-DDRDQSN_IL16_NIL16 | BC31 | 1508 | 56 | SC2-DDRDQ_IL14_NIL12[1] | AJ30 | 1602 | 56 |  |  | 1605 | 56 |  |  | 1608 | 56 |  |  | 1702 | 56 |  |  | 1705 | 56 | SC2-DDRDQSN_IL16_NIL16 | BC31 | 1708 | 56 | SC2-DDRDQ_IL14_NIL12[1] | AJ30 | 1802 | 56 |  |  | 1805 | 56 |  |  | 1808 | 56
1502 | 57 |  |  | 1505 | 57 |  |  | 1508 | 57 |  |  | 1602 | 57 |  |  | 1605 | 57 | SC2-GPPC_D_3_SPI1_MOSI_IO_0_BK_3_SBK_3 | CF22 | 1608 | 57 |  |  | 1702 | 57 |  |  | 1705 | 57 |  |  | 1708 | 57 |  |  | 1802 | 57 |  |  | 1805 | 57 | SC2-GPPC_D_3_SPI1_MOSI_IO_0_BK_3_SBK_3 | CF22 | 1808 | 57
1502 | 58 |  |  | 1505 | 58 | SC2-DDRDQSP_IL16_NIL16 | BC30 | 1508 | 58 | SC2-DDRDQ_IL14_NIL12[0] | AJ29 | 1602 | 58 |  |  | 1605 | 58 |  |  | 1608 | 58 |  |  | 1702 | 58 |  |  | 1705 | 58 | SC2-DDRDQSP_IL16_NIL16 | BC30 | 1708 | 58 | SC2-DDRDQ_IL14_NIL12[0] | AJ29 | 1802 | 58 |  |  | 1805 | 58 |  |  | 1808 | 58
1502 | 59 |  |  | 1505 | 59 | SC2-DDRDQ_IL17_NIL17[0] | BG31 | 1508 | 59 | SC2-DDRDQ_IL13_NIL07[5] | L29 | 1602 | 59 | SC2-GPPC_D_10_ISH_SPI_CLK_GSPI2_CLK | CR22 | 1605 | 59 | SC2-GPPC_D_21_SPI1_IO_2 | CG23 | 1608 | 59 |  |  | 1702 | 59 |  |  | 1705 | 59 | SC2-DDRDQ_IL17_NIL17[0] | BG31 | 1708 | 59 | SC2-DDRDQ_IL13_NIL07[5] | L29 | 1802 | 59 | SC2-GPPC_D_10_ISH_SPI_CLK_GSPI2_CLK | CR22 | 1805 | 59 | SC2-GPPC_D_21_SPI1_IO_2 | CG23 | 1808 | 59
1502 | 60 |  |  | 1505 | 60 | SC2-DDRDQ_IL17_NIL17[1] | BG32 | 1508 | 60 | SC2-DDRDQ_IL13_NIL07[1] | L32 | 1602 | 60 | SC2-GPPC_H_7_I2C3_SCL | CH28 | 1605 | 60 |  |  | 1608 | 60 |  |  | 1702 | 60 |  |  | 1705 | 60 | SC2-DDRDQ_IL17_NIL17[1] | BG32 | 1708 | 60 | SC2-DDRDQ_IL13_NIL07[1] | L32 | 1802 | 60 | SC2-GPPC_H_7_I2C3_SCL | CH28 | 1805 | 60 |  |  | 1808 | 60
1502 | 61 |  |  | 1505 | 61 | SC2-DDRDQ_IL06_NIL14[5] | BA36 | 1508 | 61 | SC2-DDRDQ_IL03_NIL05[2] | R37 | 1602 | 61 | SC2-SPI0_IO_2 | CF34 | 1605 | 61 |  |  | 1608 | 61 |  |  | 1702 | 61 |  |  | 1705 | 61 | SC2-DDRDQ_IL06_NIL14[5] | BA36 | 1708 | 61 | SC2-DDRDQ_IL03_NIL05[2] | R37 | 1802 | 61 | SC2-SPI0_IO_2 | CF34 | 1805 | 61 |  |  | 1808 | 61
1502 | 62 |  |  | 1505 | 62 | SC2-DDRDQ_IL06_NIL14[4] | BA37 | 1508 | 62 | SC2-DDRDQ_IL03_NIL05[3] | R34 | 1602 | 62 |  |  | 1605 | 62 |  |  | 1608 | 62 |  |  | 1702 | 62 |  |  | 1705 | 62 | SC2-DDRDQ_IL06_NIL14[4] | BA37 | 1708 | 62 | SC2-DDRDQ_IL03_NIL05[3] | R34 | 1802 | 62 |  |  | 1805 | 62 |  |  | 1808 | 62
1502 | 63 |  |  | 1505 | 63 | SC2-DDRDQ_IL06_NIL14[1] | BA34 | 1508 | 63 | SC2-DDRDQ_IL03_NIL05[6] | R36 | 1602 | 63 | SC2-GPPC_G_2_SD3_D1 | CL36 | 1605 | 63 |  |  | 1608 | 63 |  |  | 1702 | 63 |  |  | 1705 | 63 | SC2-DDRDQ_IL06_NIL14[1] | BA34 | 1708 | 63 | SC2-DDRDQ_IL03_NIL05[6] | R36 | 1802 | 63 | SC2-GPPC_G_2_SD3_D1 | CL36 | 1805 | 63 |  |  | 1808 | 63
1502 | 64 |  |  | 1505 | 64 | SC2-DDRDQ_IL06_NIL14[0] | BA35 | 1508 | 64 | SC2-DDRDQ_IL03_NIL05[7] | R35 | 1602 | 64 |  |  | 1605 | 64 |  |  | 1608 | 64 |  |  | 1702 | 64 |  |  | 1705 | 64 | SC2-DDRDQ_IL06_NIL14[0] | BA35 | 1708 | 64 | SC2-DDRDQ_IL03_NIL05[7] | R35 | 1802 | 64 |  |  | 1805 | 64 |  |  | 1808 | 64
1502 | 65 |  |  | 1505 | 65 | SC2-DDRDQ_IL07_NIL15[5] | BE36 | 1508 | 65 | SC2-DDRDQ_IL13_NIL07[4] | L28 | 1602 | 65 |  |  | 1605 | 65 |  |  | 1608 | 65 |  |  | 1702 | 65 |  |  | 1705 | 65 | SC2-DDRDQ_IL07_NIL15[5] | BE36 | 1708 | 65 | SC2-DDRDQ_IL13_NIL07[4] | L28 | 1802 | 65 |  |  | 1805 | 65 |  |  | 1808 | 65
1502 | 66 |  |  | 1505 | 66 | SC2-DDRDQ_IL07_NIL15[4] | BE37 | 1508 | 66 | SC2-DDRDQ_IL13_NIL07[0] | L31 | 1602 | 66 |  |  | 1605 | 66 |  |  | 1608 | 66 |  |  | 1702 | 66 |  |  | 1705 | 66 | SC2-DDRDQ_IL07_NIL15[4] | BE37 | 1708 | 66 | SC2-DDRDQ_IL13_NIL07[0] | L31 | 1802 | 66 |  |  | 1805 | 66 |  |  | 1808 | 66
1502 | 67 |  |  | 1505 | 67 | SC2-DDRDQ_IL07_NIL15[0] | BE35 | 1508 | 67 | SC2-DDRDQ_IL00_NIL00[3] | C28 | 1602 | 67 |  |  | 1605 | 67 |  |  | 1608 | 67 |  |  | 1702 | 67 |  |  | 1705 | 67 | SC2-DDRDQ_IL07_NIL15[0] | BE35 | 1708 | 67 | SC2-DDRDQ_IL00_NIL00[3] | C28 | 1802 | 67 |  |  | 1805 | 67 |  |  | 1808 | 67
1502 | 68 |  |  | 1505 | 68 | SC2-DDRDQ_IL07_NIL15[1] | BE34 | 1508 | 68 | SC2-DDRDQSP_IL03_NIL05 | P35 | 1602 | 68 | SC2-GPPC_A_23_ISH_GP_5 | CA34 | 1605 | 68 |  |  | 1608 | 68 |  |  | 1702 | 68 |  |  | 1705 | 68 | SC2-DDRDQ_IL07_NIL15[1] | BE34 | 1708 | 68 | SC2-DDRDQSP_IL03_NIL05 | P35 | 1802 | 68 | SC2-GPPC_A_23_ISH_GP_5 | CA34 | 1805 | 68 |  |  | 1808 | 68
1502 | 69 |  |  | 1505 | 69 | SC2-DDRDQ_IL17_NIL17[5] | BG30 | 1508 | 69 | SC2-DDRDQ_IL00_NIL00[2] | D28 | 1602 | 69 |  |  | 1605 | 69 |  |  | 1608 | 69 |  |  | 1702 | 69 |  |  | 1705 | 69 | SC2-DDRDQ_IL17_NIL17[5] | BG30 | 1708 | 69 | SC2-DDRDQ_IL00_NIL00[2] | D28 | 1802 | 69 |  |  | 1805 | 69 |  |  | 1808 | 69
1502 | 70 |  |  | 1505 | 70 | SC2-DDRDQ_IL17_NIL17[4] | BG29 | 1508 | 70 | SC2-DDRDQSN_IL03_NIL05 | P34 | 1602 | 70 | SC2-GPPC_A_22_ISH_GP_4 | CA35 | 1605 | 70 |  |  | 1608 | 70 |  |  | 1702 | 70 |  |  | 1705 | 70 | SC2-DDRDQ_IL17_NIL17[4] | BG29 | 1708 | 70 | SC2-DDRDQSN_IL03_NIL05 | P34 | 1802 | 70 | SC2-GPPC_A_22_ISH_GP_4 | CA35 | 1805 | 70 |  |  | 1808 | 70
1502 | 71 |  |  | 1505 | 71 | SC2-DDRDQ_IL16_NIL16[1] | BA31 | 1508 | 71 |  |  | 1602 | 71 | SC2-GPPC_D_12_ISH_SPI_MOSI_GSPI2_MOSI | CP22 | 1605 | 71 | SC2-DDRDQSP_IL11_NIL03 | D23 | 1608 | 71 |  |  | 1702 | 71 |  |  | 1705 | 71 | SC2-DDRDQ_IL16_NIL16[1] | BA31 | 1708 | 71 |  |  | 1802 | 71 | SC2-GPPC_D_12_ISH_SPI_MOSI_GSPI2_MOSI | CP22 | 1805 | 71 | SC2-DDRDQSP_IL11_NIL03 | D23 | 1808 | 71
1502 | 72 |  |  | 1505 | 72 |  |  | 1508 | 72 | SC2-DDRDQ_IL01_NIL01[3] | D32 | 1602 | 72 | SC2-GPPC_D_0_SPI1_CS0B_BK_0_SBK_0 | CG20 | 1605 | 72 |  |  | 1608 | 72 |  |  | 1702 | 72 |  |  | 1705 | 72 |  |  | 1708 | 72 | SC2-DDRDQ_IL01_NIL01[3] | D32 | 1802 | 72 | SC2-GPPC_D_0_SPI1_CS0B_BK_0_SBK_0 | CG20 | 1805 | 72 |  |  | 1808 | 72
1502 | 73 |  |  | 1505 | 73 | SC2-DDRDQ_IL16_NIL16[0] | BA32 | 1508 | 73 |  |  | 1602 | 73 | SC2-GPPC_D_9_ISH_SPI_CSB_GSPI2_CS0B | CN22 | 1605 | 73 | SC2-DDRDQSN_IL11_NIL03 | C23 | 1608 | 73 |  |  | 1702 | 73 |  |  | 1705 | 73 | SC2-DDRDQ_IL16_NIL16[0] | BA32 | 1708 | 73 |  |  | 1802 | 73 | SC2-GPPC_D_9_ISH_SPI_CSB_GSPI2_CS0B | CN22 | 1805 | 73 | SC2-DDRDQSN_IL11_NIL03 | C23 | 1808 | 73
1502 | 74 |  |  | 1505 | 74 |  |  | 1508 | 74 | SC2-DDRDQ_IL01_NIL01[7] | C32 | 1602 | 74 | SC2-GPPC_D_6_ISH_I2C0_SCL | CH20 | 1605 | 74 | SC2-DDRDQ_IL11_NIL03[4] | A22 | 1608 | 74 |  |  | 1702 | 74 |  |  | 1705 | 74 |  |  | 1708 | 74 | SC2-DDRDQ_IL01_NIL01[7] | C32 | 1802 | 74 | SC2-GPPC_D_6_ISH_I2C0_SCL | CH20 | 1805 | 74 | SC2-DDRDQ_IL11_NIL03[4] | A22 | 1808 | 74
1502 | 75 |  |  | 1505 | 75 |  |  | 1508 | 75 |  |  | 1602 | 75 |  |  | 1605 | 75 | SC2-DDRDQ_IL11_NIL03[6] | A24 | 1608 | 75 |  |  | 1702 | 75 |  |  | 1705 | 75 |  |  | 1708 | 75 |  |  | 1802 | 75 |  |  | 1805 | 75 | SC2-DDRDQ_IL11_NIL03[6] | A24 | 1808 | 75
1502 | 76 |  |  | 1505 | 76 |  |  | 1508 | 76 |  |  | 1602 | 76 | SC2-GPPC_G_5_SD3_CDB | CH35 | 1605 | 76 | SC2-DDRDQ_IL11_NIL03[5] | B22 | 1608 | 76 |  |  | 1702 | 76 |  |  | 1705 | 76 |  |  | 1708 | 76 |  |  | 1802 | 76 | SC2-GPPC_G_5_SD3_CDB | CH35 | 1805 | 76 | SC2-DDRDQ_IL11_NIL03[5] | B22 | 1808 | 76
1502 | 77 |  |  | 1505 | 77 |  |  | 1508 | 77 |  |  | 1602 | 77 |  |  | 1605 | 77 | SC2-DDRDQ_IL11_NIL03[7] | B24 | 1608 | 77 |  |  | 1702 | 77 |  |  | 1705 | 77 |  |  | 1708 | 77 |  |  | 1802 | 77 |  |  | 1805 | 77 | SC2-DDRDQ_IL11_NIL03[7] | B24 | 1808 | 77
1502 | 78 |  |  | 1505 | 78 |  |  | 1508 | 78 |  |  | 1602 | 78 | SC2-SPI0_IO_3 | CG34 | 1605 | 78 | SC2-DDRDQ_IL11_NIL03[1] | C22 | 1608 | 78 |  |  | 1702 | 78 |  |  | 1705 | 78 |  |  | 1708 | 78 |  |  | 1802 | 78 | SC2-SPI0_IO_3 | CG34 | 1805 | 78 | SC2-DDRDQ_IL11_NIL03[1] | C22 | 1808 | 78
1502 | 79 |  |  | 1505 | 79 |  |  | 1508 | 79 |  |  | 1602 | 79 |  |  | 1605 | 79 |  |  | 1608 | 79 |  |  | 1702 | 79 |  |  | 1705 | 79 |  |  | 1708 | 79 |  |  | 1802 | 79 |  |  | 1805 | 79 |  |  | 1808 | 79
1502 | 80 |  |  | 1505 | 80 |  |  | 1508 | 80 |  |  | 1602 | 80 |  |  | 1605 | 80 | SC2-DDRDQ_IL11_NIL03[0] | D22 | 1608 | 80 |  |  | 1702 | 80 |  |  | 1705 | 80 |  |  | 1708 | 80 |  |  | 1802 | 80 |  |  | 1805 | 80 | SC2-DDRDQ_IL11_NIL03[0] | D22 | 1808 | 80
1502 | 81 |  |  | 1505 | 81 |  |  | 1508 | 81 | SC2-DDRDQ_IL05_NIL11[0] | AU35 | 1602 | 81 | SC2-GPPC_D_7_ISH_I2C1_SDA | CH22 | 1605 | 81 | SC2-DDRDQ_IL11_NIL03[3] | D24 | 1608 | 81 |  |  | 1702 | 81 |  |  | 1705 | 81 |  |  | 1708 | 81 | SC2-DDRDQ_IL05_NIL11[0] | AU35 | 1802 | 81 | SC2-GPPC_D_7_ISH_I2C1_SDA | CH22 | 1805 | 81 | SC2-DDRDQ_IL11_NIL03[3] | D24 | 1808 | 81
1502 | 82 |  |  | 1505 | 82 |  |  | 1508 | 82 | SC2-DDRDQ_IL05_NIL11[1] | AU34 | 1602 | 82 | SC2-GPPC_D_8_ISH_I2C1_SCL | CJ22 | 1605 | 82 | SC2-DDRDQ_IL11_NIL03[2] | C24 | 1608 | 82 |  |  | 1702 | 82 |  |  | 1705 | 82 |  |  | 1708 | 82 | SC2-DDRDQ_IL05_NIL11[1] | AU34 | 1802 | 82 | SC2-GPPC_D_8_ISH_I2C1_SCL | CJ22 | 1805 | 82 | SC2-DDRDQ_IL11_NIL03[2] | C24 | 1808 | 82
1502 | 83 |  |  | 1505 | 83 |  |  | 1508 | 83 |  |  | 1602 | 83 |  |  | 1605 | 83 |  |  | 1608 | 83 |  |  | 1702 | 83 |  |  | 1705 | 83 |  |  | 1708 | 83 |  |  | 1802 | 83 |  |  | 1805 | 83 |  |  | 1808 | 83
1502 | 84 |  |  | 1505 | 84 |  |  | 1508 | 84 |  |  | 1602 | 84 |  |  | 1605 | 84 |  |  | 1608 | 84 |  |  | 1702 | 84 |  |  | 1705 | 84 |  |  | 1708 | 84 |  |  | 1802 | 84 |  |  | 1805 | 84 |  |  | 1808 | 84
1501 | 85 |  |  | 1504 | 85 |  |  | 1507 | 85 |  |  | 1603 | 85 |  |  | 1606 | 85 |  |  | 1609 | 85 |  |  | 1701 | 85 |  |  | 1704 | 85 |  |  | 1707 | 85 |  |  | 1803 | 85 |  |  | 1806 | 85 |  |  | 1809 | 85
1501 | 86 |  |  | 1504 | 86 |  |  | 1507 | 86 |  |  | 1603 | 86 |  |  | 1606 | 86 |  |  | 1609 | 86 |  |  | 1701 | 86 |  |  | 1704 | 86 |  |  | 1707 | 86 |  |  | 1803 | 86 |  |  | 1806 | 86 |  |  | 1809 | 86
1501 | 87 |  |  | 1504 | 87 |  |  | 1507 | 87 |  |  | 1603 | 87 |  |  | 1606 | 87 |  |  | 1609 | 87 |  |  | 1701 | 87 |  |  | 1704 | 87 |  |  | 1707 | 87 |  |  | 1803 | 87 |  |  | 1806 | 87 |  |  | 1809 | 87
1501 | 88 |  |  | 1504 | 88 |  |  | 1507 | 88 |  |  | 1603 | 88 |  |  | 1606 | 88 |  |  | 1609 | 88 |  |  | 1701 | 88 |  |  | 1704 | 88 |  |  | 1707 | 88 |  |  | 1803 | 88 |  |  | 1806 | 88 |  |  | 1809 | 88
1501 | 89 |  |  | 1504 | 89 | SC2-DDRDQ_IL15_NIL13[2] | AV30 | 1507 | 89 |  |  | 1603 | 89 |  |  | 1606 | 89 | SC2-DDRDQ_IL02_NIL04[2] | K34 | 1609 | 89 |  |  | 1701 | 89 |  |  | 1704 | 89 | SC2-DDRDQ_IL15_NIL13[2] | AV30 | 1707 | 89 |  |  | 1803 | 89 |  |  | 1806 | 89 | SC2-DDRDQ_IL02_NIL04[2] | K34 | 1809 | 89
1501 | 90 |  |  | 1504 | 90 | SC2-DDRDQ_IL15_NIL13[3] | AV29 | 1507 | 90 | SC2-DDRDQ_IL12_NIL06[3] | H28 | 1603 | 90 |  |  | 1606 | 90 | SC2-DDRDQ_IL02_NIL04[3] | K35 | 1609 | 90 |  |  | 1701 | 90 |  |  | 1704 | 90 | SC2-DDRDQ_IL15_NIL13[3] | AV29 | 1707 | 90 | SC2-DDRDQ_IL12_NIL06[3] | H28 | 1803 | 90 |  |  | 1806 | 90 | SC2-DDRDQ_IL02_NIL04[3] | K35 | 1809 | 90
1501 | 91 |  |  | 1504 | 91 | SC2-DDRDQ_IL16_NIL16[7] | BD30 | 1507 | 91 | SC2-DDRDQ_IL12_NIL06[0] | G31 | 1603 | 91 |  |  | 1606 | 91 | SC2-DDRDQ_IL02_NIL04[7] | K37 | 1609 | 91 |  |  | 1701 | 91 |  |  | 1704 | 91 | SC2-DDRDQ_IL16_NIL16[7] | BD30 | 1707 | 91 | SC2-DDRDQ_IL12_NIL06[0] | G31 | 1803 | 91 |  |  | 1806 | 91 | SC2-DDRDQ_IL02_NIL04[7] | K37 | 1809 | 91
1501 | 92 |  |  | 1504 | 92 | SC2-DDRDQ_IL16_NIL16[6] | BD29 | 1507 | 92 | SC2-DDRDQ_IL12_NIL06[2] | H29 | 1603 | 92 |  |  | 1606 | 92 | SC2-DDRDQ_IL02_NIL04[6] | K36 | 1609 | 92 |  |  | 1701 | 92 |  |  | 1704 | 92 | SC2-DDRDQ_IL16_NIL16[6] | BD29 | 1707 | 92 | SC2-DDRDQ_IL12_NIL06[2] | H29 | 1803 | 92 |  |  | 1806 | 92 | SC2-DDRDQ_IL02_NIL04[6] | K36 | 1809 | 92
1501 | 93 |  |  | 1504 | 93 | SC2-DDRDQ_IL06_NIL14[2] | BC35 | 1507 | 93 | SC2-DDRDQ_IL12_NIL06[1] | G32 | 1603 | 93 |  |  | 1606 | 93 |  |  | 1609 | 93 |  |  | 1701 | 93 |  |  | 1704 | 93 | SC2-DDRDQ_IL06_NIL14[2] | BC35 | 1707 | 93 | SC2-DDRDQ_IL12_NIL06[1] | G32 | 1803 | 93 |  |  | 1806 | 93 |  |  | 1809 | 93
1501 | 94 |  |  | 1504 | 94 | SC2-DDRDQ_IL06_NIL14[3] | BC34 | 1507 | 94 | SC2-DDRDQ_IL05_NIL11[6] | AW36 | 1603 | 94 |  |  | 1606 | 94 | SC2-DDRDQSN_IL02_NIL04 | J35 | 1609 | 94 |  |  | 1701 | 94 |  |  | 1704 | 94 | SC2-DDRDQ_IL06_NIL14[3] | BC34 | 1707 | 94 | SC2-DDRDQ_IL05_NIL11[6] | AW36 | 1803 | 94 |  |  | 1806 | 94 | SC2-DDRDQSN_IL02_NIL04 | J35 | 1809 | 94
1501 | 95 |  |  | 1504 | 95 | SC2-DDRDQ_IL06_NIL14[7] | BC37 | 1507 | 95 |  |  | 1603 | 95 |  |  | 1606 | 95 |  |  | 1609 | 95 |  |  | 1701 | 95 |  |  | 1704 | 95 | SC2-DDRDQ_IL06_NIL14[7] | BC37 | 1707 | 95 |  |  | 1803 | 95 |  |  | 1806 | 95 |  |  | 1809 | 95
1501 | 96 |  |  | 1504 | 96 | SC2-DDRDQ_IL06_NIL14[6] | BC36 | 1507 | 96 | SC2-DDRDQ_IL05_NIL11[7] | AW37 | 1603 | 96 |  |  | 1606 | 96 | SC2-DDRDQSP_IL02_NIL04 | J34 | 1609 | 96 |  |  | 1701 | 96 |  |  | 1704 | 96 | SC2-DDRDQ_IL06_NIL14[6] | BC36 | 1707 | 96 | SC2-DDRDQ_IL05_NIL11[7] | AW37 | 1803 | 96 |  |  | 1806 | 96 | SC2-DDRDQSP_IL02_NIL04 | J34 | 1809 | 96
1501 | 97 |  |  | 1504 | 97 |  |  | 1507 | 97 |  |  | 1603 | 97 | SC2-GPPC_G_0_SD3_CMD | CH36 | 1606 | 97 |  |  | 1609 | 97 |  |  | 1701 | 97 |  |  | 1704 | 97 |  |  | 1707 | 97 |  |  | 1803 | 97 | SC2-GPPC_G_0_SD3_CMD | CH36 | 1806 | 97 |  |  | 1809 | 97
1501 | 98 |  |  | 1504 | 98 |  |  | 1507 | 98 |  |  | 1603 | 98 |  |  | 1606 | 98 |  |  | 1609 | 98 |  |  | 1701 | 98 |  |  | 1704 | 98 |  |  | 1707 | 98 |  |  | 1803 | 98 |  |  | 1806 | 98 |  |  | 1809 | 98
1501 | 99 |  |  | 1504 | 99 |  |  | 1507 | 99 | SC2-DDRDQ_IL12_NIL06[7] | H32 | 1603 | 99 | SC2-GPPC_G_6_SD3_CLK | CK36 | 1606 | 99 | SC2-DDRDQSN_IL12_NIL06 | G30 | 1609 | 99 |  |  | 1701 | 99 |  |  | 1704 | 99 |  |  | 1707 | 99 | SC2-DDRDQ_IL12_NIL06[7] | H32 | 1803 | 99 | SC2-GPPC_G_6_SD3_CLK | CK36 | 1806 | 99 | SC2-DDRDQSN_IL12_NIL06 | G30 | 1809 | 99
1501 | 100 |  |  | 1504 | 100 |  |  | 1507 | 100 |  |  | 1603 | 100 |  |  | 1606 | 100 |  |  | 1609 | 100 |  |  | 1701 | 100 |  |  | 1704 | 100 |  |  | 1707 | 100 |  |  | 1803 | 100 |  |  | 1806 | 100 |  |  | 1809 | 100
1501 | 101 |  |  | 1504 | 101 |  |  | 1507 | 101 | SC2-DDRDQ_IL12_NIL06[6] | H31 | 1603 | 101 |  |  | 1606 | 101 | SC2-DDRDQSP_IL12_NIL06 | H30 | 1609 | 101 |  |  | 1701 | 101 |  |  | 1704 | 101 |  |  | 1707 | 101 | SC2-DDRDQ_IL12_NIL06[6] | H31 | 1803 | 101 |  |  | 1806 | 101 | SC2-DDRDQSP_IL12_NIL06 | H30 | 1809 | 101
1501 | 102 |  |  | 1504 | 102 |  |  | 1507 | 102 |  |  | 1603 | 102 |  |  | 1606 | 102 |  |  | 1609 | 102 |  |  | 1701 | 102 |  |  | 1704 | 102 |  |  | 1707 | 102 |  |  | 1803 | 102 |  |  | 1806 | 102 |  |  | 1809 | 102
1501 | 103 |  |  | 1504 | 103 | SC2-DDRDQ_IL17_NIL17[3] | BK31 | 1507 | 103 | SC2-DDRDQSN_IL14_NIL12 | AL31 | 1603 | 103 |  |  | 1606 | 103 |  |  | 1609 | 103 |  |  | 1701 | 103 |  |  | 1704 | 103 | SC2-DDRDQ_IL17_NIL17[3] | BK31 | 1707 | 103 | SC2-DDRDQSN_IL14_NIL12 | AL31 | 1803 | 103 |  |  | 1806 | 103 |  |  | 1809 | 103
1501 | 104 |  |  | 1504 | 104 | SC2-DDRDQ_IL17_NIL17[7] | BK29 | 1507 | 104 |  |  | 1603 | 104 |  |  | 1606 | 104 |  |  | 1609 | 104 |  |  | 1701 | 104 |  |  | 1704 | 104 | SC2-DDRDQ_IL17_NIL17[7] | BK29 | 1707 | 104 |  |  | 1803 | 104 |  |  | 1806 | 104 |  |  | 1809 | 104
1501 | 105 |  |  | 1504 | 105 | SC2-DDRDQ_IL17_NIL17[2] | BK32 | 1507 | 105 | SC2-DDRDQSP_IL14_NIL12 | AL30 | 1603 | 105 |  |  | 1606 | 105 | SC2-DDRDQ_IL10_NIL02[2] | G22 | 1609 | 105 |  |  | 1701 | 105 |  |  | 1704 | 105 | SC2-DDRDQ_IL17_NIL17[2] | BK32 | 1707 | 105 | SC2-DDRDQSP_IL14_NIL12 | AL30 | 1803 | 105 |  |  | 1806 | 105 | SC2-DDRDQ_IL10_NIL02[2] | G22 | 1809 | 105
1501 | 106 |  |  | 1504 | 106 | SC2-DDRDQ_IL17_NIL17[6] | BK30 | 1507 | 106 |  |  | 1603 | 106 |  |  | 1606 | 106 | SC2-DDRDQSP_IL10_NIL02 | G24 | 1609 | 106 |  |  | 1701 | 106 |  |  | 1704 | 106 | SC2-DDRDQ_IL17_NIL17[6] | BK30 | 1707 | 106 |  |  | 1803 | 106 |  |  | 1806 | 106 | SC2-DDRDQSP_IL10_NIL02 | G24 | 1809 | 106
1501 | 107 |  |  | 1504 | 107 | SC2-DDRDQ_IL07_NIL15[6] | BG36 | 1507 | 107 | SC2-DDRDQ_IL13_NIL07[6] | N31 | 1603 | 107 |  |  | 1606 | 107 | SC2-DDRDQ_IL10_NIL02[0] | J22 | 1609 | 107 |  |  | 1701 | 107 |  |  | 1704 | 107 | SC2-DDRDQ_IL07_NIL15[6] | BG36 | 1707 | 107 | SC2-DDRDQ_IL13_NIL07[6] | N31 | 1803 | 107 |  |  | 1806 | 107 | SC2-DDRDQ_IL10_NIL02[0] | J22 | 1809 | 107
1501 | 108 |  |  | 1504 | 108 | SC2-DDRDQ_IL07_NIL15[3] | BG34 | 1507 | 108 | SC2-DDRDQ_IL13_NIL07[7] | N32 | 1603 | 108 |  |  | 1606 | 108 | SC2-DDRDQSN_IL10_NIL02 | H24 | 1609 | 108 |  |  | 1701 | 108 |  |  | 1704 | 108 | SC2-DDRDQ_IL07_NIL15[3] | BG34 | 1707 | 108 | SC2-DDRDQ_IL13_NIL07[7] | N32 | 1803 | 108 |  |  | 1806 | 108 | SC2-DDRDQSN_IL10_NIL02 | H24 | 1809 | 108
1501 | 109 |  |  | 1504 | 109 | SC2-DDRDQ_IL07_NIL15[7] | BG37 | 1507 | 109 | SC2-DDRDQ_IL04_NIL10[5] | AN36 | 1603 | 109 |  |  | 1606 | 109 | SC2-DDRDQ_IL10_NIL02[3] | H22 | 1609 | 109 |  |  | 1701 | 109 |  |  | 1704 | 109 | SC2-DDRDQ_IL07_NIL15[7] | BG37 | 1707 | 109 | SC2-DDRDQ_IL04_NIL10[5] | AN36 | 1803 | 109 |  |  | 1806 | 109 | SC2-DDRDQ_IL10_NIL02[3] | H22 | 1809 | 109
1501 | 110 |  |  | 1504 | 110 | SC2-DDRDQ_IL07_NIL15[2] | BG35 | 1507 | 110 | SC2-DDRDQ_IL04_NIL10[4] | AN37 | 1603 | 110 |  |  | 1606 | 110 | SC2-DDRDQ_IL10_NIL02[7] | F22 | 1609 | 110 |  |  | 1701 | 110 |  |  | 1704 | 110 | SC2-DDRDQ_IL07_NIL15[2] | BG35 | 1707 | 110 | SC2-DDRDQ_IL04_NIL10[4] | AN37 | 1803 | 110 |  |  | 1806 | 110 | SC2-DDRDQ_IL10_NIL02[7] | F22 | 1809 | 110
1501 | 111 |  |  | 1504 | 111 |  |  | 1507 | 111 |  |  | 1603 | 111 | SC2-GPPC_H_1_SSP2_SFRM_CNV_RF_RESET_B | CJ32 | 1606 | 111 |  |  | 1609 | 111 |  |  | 1701 | 111 |  |  | 1704 | 111 |  |  | 1707 | 111 |  |  | 1803 | 111 | SC2-GPPC_H_1_SSP2_SFRM_CNV_RF_RESET_B | CJ32 | 1806 | 111 |  |  | 1809 | 111
1501 | 112 |  |  | 1504 | 112 |  |  | 1507 | 112 |  |  | 1603 | 112 | SC2-GPPC_G_4_SD3_D3 | CN35 | 1606 | 112 |  |  | 1609 | 112 |  |  | 1701 | 112 |  |  | 1704 | 112 |  |  | 1707 | 112 |  |  | 1803 | 112 | SC2-GPPC_G_4_SD3_D3 | CN35 | 1806 | 112 |  |  | 1809 | 112
1501 | 113 |  |  | 1504 | 113 | SC2-DDRDQSP_IL06_NIL14 | BB34 | 1507 | 113 | SC2-DDRDQ_IL04_NIL10[0] | AN35 | 1603 | 113 |  |  | 1606 | 113 |  |  | 1609 | 113 |  |  | 1701 | 113 |  |  | 1704 | 113 | SC2-DDRDQSP_IL06_NIL14 | BB34 | 1707 | 113 | SC2-DDRDQ_IL04_NIL10[0] | AN35 | 1803 | 113 |  |  | 1806 | 113 |  |  | 1809 | 113
1501 | 114 |  |  | 1504 | 114 | SC2-DDRDQSP_IL07_NIL15 | BF35 | 1507 | 114 | SC2-DDRDQ_IL04_NIL10[1] | AN34 | 1603 | 114 | SC2-GPPC_G_3_SD3_D2 | CM35 | 1606 | 114 |  |  | 1609 | 114 |  |  | 1701 | 114 |  |  | 1704 | 114 | SC2-DDRDQSP_IL07_NIL15 | BF35 | 1707 | 114 | SC2-DDRDQ_IL04_NIL10[1] | AN34 | 1803 | 114 | SC2-GPPC_G_3_SD3_D2 | CM35 | 1806 | 114 |  |  | 1809 | 114
1501 | 115 |  |  | 1504 | 115 | SC2-DDRDQSN_IL06_NIL14 | BB35 | 1507 | 115 | SC2-DDRDQ_IL14_NIL12[6] | AJ31 | 1603 | 115 |  |  | 1606 | 115 | SC2-DDRDQ_IL10_NIL02[4] | F25 | 1609 | 115 |  |  | 1701 | 115 |  |  | 1704 | 115 | SC2-DDRDQSN_IL06_NIL14 | BB35 | 1707 | 115 | SC2-DDRDQ_IL14_NIL12[6] | AJ31 | 1803 | 115 |  |  | 1806 | 115 | SC2-DDRDQ_IL10_NIL02[4] | F25 | 1809 | 115
1501 | 116 |  |  | 1504 | 116 | SC2-DDRDQSN_IL07_NIL15 | BF34 | 1507 | 116 | SC2-DDRDQSP_IL13_NIL07 | N30 | 1603 | 116 |  |  | 1606 | 116 | SC2-DDRDQ_IL02_NIL04[1] | H34 | 1609 | 116 |  |  | 1701 | 116 |  |  | 1704 | 116 | SC2-DDRDQSN_IL07_NIL15 | BF34 | 1707 | 116 | SC2-DDRDQSP_IL13_NIL07 | N30 | 1803 | 116 |  |  | 1806 | 116 | SC2-DDRDQ_IL02_NIL04[1] | H34 | 1809 | 116
1501 | 117 |  |  | 1504 | 117 | SC2-DDRDQ_IL16_NIL16[3] | BD32 | 1507 | 117 | SC2-DDRDQ_IL14_NIL12[7] | AJ32 | 1603 | 117 |  |  | 1606 | 117 | SC2-DDRDQ_IL10_NIL02[6] | G25 | 1609 | 117 |  |  | 1701 | 117 |  |  | 1704 | 117 | SC2-DDRDQ_IL16_NIL16[3] | BD32 | 1707 | 117 | SC2-DDRDQ_IL14_NIL12[7] | AJ32 | 1803 | 117 |  |  | 1806 | 117 | SC2-DDRDQ_IL10_NIL02[6] | G25 | 1809 | 117
1501 | 118 |  |  | 1504 | 118 | SC2-DDRDQSN_IL17_NIL17 | BH31 | 1507 | 118 | SC2-DDRDQSN_IL13_NIL07 | L30 | 1603 | 118 |  |  | 1606 | 118 | SC2-DDRDQ_IL02_NIL04[5] | H35 | 1609 | 118 |  |  | 1701 | 118 |  |  | 1704 | 118 | SC2-DDRDQSN_IL17_NIL17 | BH31 | 1707 | 118 | SC2-DDRDQSN_IL13_NIL07 | L30 | 1803 | 118 |  |  | 1806 | 118 | SC2-DDRDQ_IL02_NIL04[5] | H35 | 1809 | 118
1501 | 119 |  |  | 1504 | 119 | SC2-DDRDQ_IL16_NIL16[2] | BD31 | 1507 | 119 | SC2-DDRDQSN_IL05_NIL11 | AV34 | 1603 | 119 |  |  | 1606 | 119 | SC2-DDRDQ_IL10_NIL02[1] | H25 | 1609 | 119 |  |  | 1701 | 119 |  |  | 1704 | 119 | SC2-DDRDQ_IL16_NIL16[2] | BD31 | 1707 | 119 | SC2-DDRDQSN_IL05_NIL11 | AV34 | 1803 | 119 |  |  | 1806 | 119 | SC2-DDRDQ_IL10_NIL02[1] | H25 | 1809 | 119
1501 | 120 |  |  | 1504 | 120 | SC2-DDRDQSP_IL17_NIL17 | BH30 | 1507 | 120 |  |  | 1603 | 120 |  |  | 1606 | 120 | SC2-DDRDQ_IL02_NIL04[4] | H36 | 1609 | 120 |  |  | 1701 | 120 |  |  | 1704 | 120 | SC2-DDRDQSP_IL17_NIL17 | BH30 | 1707 | 120 |  |  | 1803 | 120 |  |  | 1806 | 120 | SC2-DDRDQ_IL02_NIL04[4] | H36 | 1809 | 120
1501 | 121 |  |  | 1504 | 121 |  |  | 1507 | 121 | SC2-DDRDQSP_IL05_NIL11 | AV35 | 1603 | 121 |  |  | 1606 | 121 | SC2-DDRDQ_IL10_NIL02[5] | J25 | 1609 | 121 |  |  | 1701 | 121 |  |  | 1704 | 121 |  |  | 1707 | 121 | SC2-DDRDQSP_IL05_NIL11 | AV35 | 1803 | 121 |  |  | 1806 | 121 | SC2-DDRDQ_IL10_NIL02[5] | J25 | 1809 | 121
1501 | 122 |  |  | 1504 | 122 |  |  | 1507 | 122 |  |  | 1603 | 122 | SC2-GPPC_A_11_PMEB_GSPI1_CS1B_SD_VDD2_PWR_EN_B | CA32 | 1606 | 122 | SC2-DDRDQ_IL02_NIL04[0] | H37 | 1609 | 122 |  |  | 1701 | 122 |  |  | 1704 | 122 |  |  | 1707 | 122 |  |  | 1803 | 122 | SC2-GPPC_A_11_PMEB_GSPI1_CS1B_SD_VDD2_PWR_EN_B | CA32 | 1806 | 122 | SC2-DDRDQ_IL02_NIL04[0] | H37 | 1809 | 122
1501 | 123 |  |  | 1504 | 123 |  |  | 1507 | 123 |  |  | 1603 | 123 |  |  | 1606 | 123 |  |  | 1609 | 123 |  |  | 1701 | 123 |  |  | 1704 | 123 |  |  | 1707 | 123 |  |  | 1803 | 123 |  |  | 1806 | 123 |  |  | 1809 | 123
1501 | 124 |  |  | 1504 | 124 |  |  | 1507 | 124 |  |  | 1603 | 124 | SC2-GPPC_A_8_CLKRUNB | BY30 | 1606 | 124 |  |  | 1609 | 124 |  |  | 1701 | 124 |  |  | 1704 | 124 |  |  | 1707 | 124 |  |  | 1803 | 124 | SC2-GPPC_A_8_CLKRUNB | BY30 | 1806 | 124 |  |  | 1809 | 124
1501 | 125 |  |  | 1504 | 125 |  |  | 1507 | 125 |  |  | 1603 | 125 |  |  | 1606 | 125 |  |  | 1609 | 125 |  |  | 1701 | 125 |  |  | 1704 | 125 |  |  | 1707 | 125 |  |  | 1803 | 125 |  |  | 1806 | 125 |  |  | 1809 | 125
1501 | 126 |  |  | 1504 | 126 |  |  | 1507 | 126 |  |  | 1603 | 126 |  |  | 1606 | 126 |  |  | 1609 | 126 |  |  | 1701 | 126 |  |  | 1704 | 126 |  |  | 1707 | 126 |  |  | 1803 | 126 |  |  | 1806 | 126 |  |  | 1809 | 126
1501 | 127 |  |  | 1504 | 127 |  |  | 1507 | 127 |  |  | 1603 | 127 |  |  | 1606 | 127 |  |  | 1609 | 127 |  |  | 1701 | 127 |  |  | 1704 | 127 |  |  | 1707 | 127 |  |  | 1803 | 127 |  |  | 1806 | 127 |  |  | 1809 | 127
1501 | 128 |  |  | 1504 | 128 |  |  | 1507 | 128 |  |  | 1603 | 128 |  |  | 1606 | 128 |  |  | 1609 | 128 |  |  | 1701 | 128 |  |  | 1704 | 128 |  |  | 1707 | 128 |  |  | 1803 | 128 |  |  | 1806 | 128 |  |  | 1809 | 128

## power
ITTO-620-0161 Comet Lake U62 CML LP3
Power Supply Assignment |  |  |  | 2018-11-14
|  |  |  | Site1 |  | Site3
|  | HC | LC | DPS150A | Layer | DPS150A | Layer
| VCCCORE | 14 |  | J1202HDP4F,J1203HDP5F,J1203HDP6F,J1204HDP7F,J1204HDP8F,J1208HDP7F,J1301HDP7F,J1301HDP8F,J1302HDP5F,J1302HDP6F,J1303HDP3F,J1303HDP4F,J1304HDP1F,J1304HDP2F | L3_HC,L9_HC,L42_HC | J1101HDP7F,J1101HDP8F,J1102HDP5F,J1102HDP6F,J1103HDP3F,J1103HDP4F,J1104HDP1F,J1104HDP2F,J1306HDP5F,J1402HDP4F,J1403HDP5F,J1403HDP6F,J1404HDP7F,J1404HDP8F | L3_HC,L9_HC,L42_HC
| VCCGT | 4 |  | J1201HDP1F,J1201HDP2F,J1202HDP3F,J1208HDP8F | L40_HC/L36_LC | J1401HDP1F,J1401HDP2F,J1402HDP3F,J1307HDP3F | L40_HC/L21_LC
| VCCSA | 2 |  | J1207HDP5F,J1207HDP6F | L5_HC/LC | J1308HDP1F,J1308HDP2F | L5_HC/LC
| PCH_PLL_1P05 | 1 |  | J1206HDP3F | L7_HC/LC | J1307HDP4F | L7_HC/LC
| PCH_VCC_1P05 | 1 |  | J1206HDP4F | L5_HC/LC | J1305HDP8F | L5_HC/LC
| VCCPRIM_CORE | 1 |  | J1205HDP1F | L22_HC/LC | J1306HDP6F | L22_HC/LC
| VCCSRAM_1P05 | 1 |  | J1205HDP2F | L7_HC/LC | J1305HDP7F | L7_HC/LC
| VCCDDQ |  | 4 | J1208LDP8F,J1207LDP5F,J1207LDP6F,J1208LDP7F | L5_HC/LC | J1305LDP8F,J1306LDP6F,J1307LDP3F,J1308LDP2F | L5_HC/LC
| VCCIO |  | 4 | J1204LDP8F,J1204LDP7F,J1205LDP1F,J1205LDP2F | L22_HC/LC,L36_LC | J1404LDP8F,J1403LDP5F,J1403LDP6F,J1404LDP7F | L22_HC/LC,L36_LC
| DPS3_LC1 |  | 1 | J1203LDP6F | L38_HC/LC | J1103LDP3F | L38_HC/LC
| DPS3_LC2 |  | 1 | J1302LDP6F | L21_LC | J1102LDP6F | L21_LC
| DPS3_LC3 |  | 1 | J1301LDP7F | L40_HC | J1101LDP7F | L40_HC
| DPS3_LC4 |  | 1 | J1301LDP8F | L21_LC | J1101LDP8F | L21_LC
| DPS3_LC5 |  | 1 | J1302LDP5F | L40_HC | J1102LDP5F | L40_HC
| DPS3_LC6 |  | 1 | J1303LDP3F | L38_HC/LC | J1104LDP2F | L38_HC/LC
| DPS3_LC7 |  | 1 | J1202LDP4F | L38_HC/LC | J1104LDP1F | L38_HC/LC
| DPS3_LC8 |  | 1 | J1202LDP3F | L38_HC/LC | J1103LDP4F | L38_HC/LC
| VCCFPGM |  | 1 | J1201LDP1F | L21_LC | J1401LDP2F | L21_LC
| VCCSFR |  | 1 | J1201LDP2F | L21_LC | J1401LDP1F | L22_LC
| VCCSFR_OC |  | 1 | J1303LDP4F | L38_HC/LC | J1307LDP4F | L38_HC/LC
| VCCST |  | 1 | J1203LDP5F | L38_HC/LC | J1402LDP4F | L38_HC/LC
| VCCSTG |  | 1 | J1206LDP4F | L38_HC/LC | J1402LDP3F | L38_HC/LC
master ch
|  |  |  | J1202HDP4F,J1203HDP5F,J1203HDP6F,J1204HDP7F,J1204HDP8F,J1208HDP7F,J1301HDP7F,J1301HDP8F,J1302HDP5F,J1302HDP6F,J1303HDP3F,J1303HDP4F,J1304HDP1F,J1304HDP2F |  | J1101HDP7F,J1101HDP8F,J1102HDP5F,J1102HDP6F,J1103HDP3F,J1103HDP4F,J1104HDP1F,J1104HDP2F,J1306HDP5F,J1402HDP4F,J1403HDP5F,J1403HDP6F,J1404HDP7F,J1404HDP8F
|  |  |  | J1304HDP1F,J1202HDP4F,J1203HDP5F,J1203HDP6F,J1204HDP7F,J1204HDP8F,J1208HDP7F,J1301HDP7F,J1301HDP8F,J1302HDP5F,J1302HDP6F,J1303HDP3F,J1303HDP4F,J1304HDP2F |  | J1104HDP1F,J1101HDP7F,J1101HDP8F,J1102HDP5F,J1102HDP6F,J1103HDP3F,J1103HDP4F,J1104HDP2F,J1306HDP5F,J1402HDP4F,J1403HDP5F,J1403HDP6F,J1404HDP7F,J1404HDP8F

## Loopback
ITTO-620-0161 Comet Lake U62 CML LP3 | [9 empty] | 2018-10-26
PCIE,DDI LoopBack
[9 empty] | DDI/EDP more than | 5000 | OK
[9 empty] | DDI/EDP more than | 18000 | OK
|  |  |  | MatchPCIE | 10 | OK |  |  | PCIE less than | 200 | OK
|  |  |  | Less than DDI/EDP | 4000 | OK | P/N Less than
| Less than |  |  | Less than PCIE | 3000 | OK | 2 | OK | PCIE less than | 10000 | OK
| PIN Name | DUT to Capacitor(mil) |  |  | LOOPBACK(mil) | Difference between the P and N (mil) |  |  | Inductor to Jconnector (mil)
Ball |  | SITE1 | SITE3 | SITE1 | SITE3 | SITE1 | SITE3 |  | SITE1 | SITE3
CB5 | PCIE_1_USB31_1_RXN | 1492.9252 | 1492.9252 | 2985.0866 | 2985.0866 | 0.003937 | 0.003937 |  | 4349.5866 | 4349.5866
CB6 | PCIE_1_USB31_1_RXP | 1492.9252 | 1492.9252 | [5 empty] | 4350.0472 | 4350.0472
CA4 | PCIE_1_USB31_1_TXN | 1492.1614 | 1492.1614 | 2985.0827 | 2985.0827
CA3 | PCIE_1_USB31_1_TXP | 1492.1575 | 1492.1575
BN6 | PCIE_10_SSIC_1_RXN | 1492.4921 | 1492.4921 | 2984.7953 | 2984.7953 | 4.5475e-13 | 4.5475e-13 |  | 4158.2638 | 4158.2638
BN5 | PCIE_10_SSIC_1_RXP | 1492.4961 | 1492.4961 | [5 empty] | 4157.9016 | 4157.9016
BR4 | PCIE_10_SSIC_1_TXN | 1492.3031 | 1492.3031 | 2984.7953 | 2984.7953
BR3 | PCIE_10_SSIC_1_TXP | 1492.2992 | 1492.2992
BN10 | PCIE_11_SATA_0_RXN | 1492.7441 | 1492.7441 | 2984.9764 | 2984.9764 | 9.0949e-13 | 9.0949e-13 |  | 4162.4606 | 4162.4606
BN8 | PCIE_11_SATA_0_RXP | 1492.7402 | 1492.7402 | [5 empty] | 4160.6575 | 4160.6575
BN4 | PCIE_11_SATA_0_TXN | 1492.2323 | 1492.2323 | 2984.9764 | 2984.9764
BN3 | PCIE_11_SATA_0_TXP | 1492.2362 | 1492.2362
BL6 | PCIE_12_SATA_1A_RXN | 1492.3622 | 1492.3622 | 2984.5551 | 2984.5551 | 0 | 0 |  | 4292.3622 | 4292.3622
BL5 | PCIE_12_SATA_1A_RXP | 1492.3622 | 1492.3622 | [5 empty] | 4293.7402 | 4293.7402
BN2 | PCIE_12_SATA_1A_TXN | 1492.1929 | 1492.1929 | 2984.5551 | 2984.5551
BN1 | PCIE_12_SATA_1A_TXP | 1492.1929 | 1492.1929
BK6 | PCIE_13_LAN_0D_RXN | 1492.3071 | 1492.3071 | 2984.6299 | 2984.6299 | 0.051181 | 0.051181 |  | 4158.9094 | 4158.9094
BK5 | PCIE_13_LAN_0D_RXP | 1492.3031 | 1492.3031 | [5 empty] | 4159.1929 | 4159.1929
BM4 | PCIE_13_LAN_0D_TXN | 1492.3228 | 1492.3228 | 2984.6811 | 2984.6811
BM3 | PCIE_13_LAN_0D_TXP | 1492.378 | 1492.378
BJ6 | PCIE_14_LAN_0E_RXN | 1492.1693 | 1492.1693 | 2984.8937 | 2984.8937 | 0.015748 | 0.015748 |  | 4336.0197 | 4336.0197
BJ5 | PCIE_14_LAN_0E_RXP | 1492.1811 | 1492.1811 | [5 empty] | 4334.6811 | 4334.6811
BL2 | PCIE_14_LAN_0E_TXN | 1492.7244 | 1492.7244 | 2984.9094 | 2984.9094
BL1 | PCIE_14_LAN_0E_TXP | 1492.7283 | 1492.7283
BG5 | PCIE_15_SATA_1B_RXN | 1492.1732 | 1492.1732 | 2984.3898 | 2984.3898 | 0.003937 | 0.003937 |  | 4349.8898 | 4349.8898
BG6 | PCIE_15_SATA_1B_RXP | 1492.1811 | 1492.1811 | [5 empty] | 4347.9449 | 4347.9449
BL4 | PCIE_15_SATA_1B_TXN | 1492.2165 | 1492.2165 | 2984.3937 | 2984.3937
BL3 | PCIE_15_SATA_1B_TXP | 1492.2126 | 1492.2126
BE5 | PCIE_16_SATA_2_RXN | 1492.3228 | 1492.3228 | 2984.5039 | 2984.5039 | 0.019685 | 0.019685 |  | 4162.3307 | 4162.3307
BE6 | PCIE_16_SATA_2_RXP | 1492.3071 | 1492.3071 | [5 empty] | 4160.5945 | 4160.5945
BJ4 | PCIE_16_SATA_2_TXN | 1492.1811 | 1492.1811 | 2984.4843 | 2984.4843
BJ3 | PCIE_16_SATA_2_TXP | 1492.1772 | 1492.1772
BY8 | PCIE_2_USB31_2_SSIC_1_RXN | 1492.8189 | 1492.8189 | 2985.3386 | 2985.3386 | 0.074803 | 0.074803 |  | 4153.7913 | 4153.7913
BY9 | PCIE_2_USB31_2_SSIC_1_RXP | 1492.8937 | 1492.8937 | [5 empty] | 4154.2441 | 4154.2441
CA2 | PCIE_2_USB31_2_SSIC_1_TXN | 1492.5197 | 1492.5197 | 2985.4134 | 2985.4134
CA1 | PCIE_2_USB31_2_SSIC_1_TXP | 1492.5197 | 1492.5197
BY7 | PCIE_3_USB31_3_RXN | 1493.5551 | 1493.5551 | 2986.1693 | 2986.1693 | 0.011811 | 0.011811 |  | 4175.5433 | 4175.5433
BY6 | PCIE_3_USB31_3_RXP | 1493.5551 | 1493.5551 | [5 empty] | 4175.685 | 4175.685
BY4 | PCIE_3_USB31_3_TXN | 1492.6142 | 1492.6142 | 2986.1575 | 2986.1575
BY3 | PCIE_3_USB31_3_TXP | 1492.6024 | 1492.6024
BW6 | PCIE_4_USB31_4_RXN | 1492.185 | 1492.185 | 2984.7087 | 2984.7087 | 0.015748 | 0.015748 |  | 4170.3425 | 4170.3425
BW5 | PCIE_4_USB31_4_RXP | 1492.1732 | 1492.1732 | [5 empty] | 4171.6457 | 4171.6457
BW2 | PCIE_4_USB31_4_TXN | 1492.5236 | 1492.5236 | 2984.6929 | 2984.6929
BW1 | PCIE_4_USB31_4_TXP | 1492.5197 | 1492.5197
BW9 | PCIE_5_USB31_5_RXN | 1492.5709 | 1492.5709 | 2985.0984 | 2985.0984 | 0.023622 | 0.023622 |  | 4243.4882 | 4243.4882
BW8 | PCIE_5_USB31_5_RXP | 1492.5669 | 1492.5669 | [5 empty] | 4244.2283 | 4244.2283
BW4 | PCIE_5_USB31_5_TXN | 1492.5276 | 1492.5276 | 2985.122 | 2985.122
BW3 | PCIE_5_USB31_5_TXP | 1492.5551 | 1492.5551
BU6 | PCIE_6_USB31_6_RXN | 1493.4252 | 1493.4252 | 2985.8346 | 2985.8346 | 0.007874 | 0.007874 |  | 4229.7992 | 4229.7992
BU5 | PCIE_6_USB31_6_RXP | 1493.4291 | 1493.4291 | [5 empty] | 4229.3858 | 4229.3858
BU4 | PCIE_6_USB31_6_TXN | 1492.4094 | 1492.4094 | 2985.8425 | 2985.8425
BU3 | PCIE_6_USB31_6_TXP | 1492.4134 | 1492.4134
BT7 | PCIE_7_LAN_0A_UFS_00_RXN | 1492.4764 | 1492.4764 | 2984.815 | 2984.815 | 0.023622 | 0.023622 |  | 4208.0354 | 4208.0354
BT6 | PCIE_7_LAN_0A_UFS_00_RXP | 1492.4606 | 1492.4606 | [5 empty] | 4207.2559 | 4207.2559
BU2 | PCIE_7_LAN_0A_UFS_00_TXN | 1492.3386 | 1492.3386 | 2984.7913 | 2984.7913
BU1 | PCIE_7_LAN_0A_UFS_00_TXP | 1492.3307 | 1492.3307
BU9 | PCIE_8_LAN_0B_UFS_01_RXN | 1492.3465 | 1492.3465 | 2984.6575 | 2984.6575 | 0.37402 | 0.37402 |  | 4250.1496 | 4250.1496
BU8 | PCIE_8_LAN_0B_UFS_01_RXP | 1492.3268 | 1492.3268 | [5 empty] | 4249.7874 | 4249.7874
BT4 | PCIE_8_LAN_0B_UFS_01_TXN | 1492.7047 | 1492.7047 | 2985.0315 | 2985.0315
BT3 | PCIE_8_LAN_0B_UFS_01_TXP | 1492.7047 | 1492.7047
BP5 | PCIE_9_LAN_0C_RXN | 1492.2441 | 1492.2441 | 2984.9685 | 2984.9685 | 0.52362 | 0.52362 |  | 4326.8268 | 4326.8268
BP6 | PCIE_9_LAN_0C_RXP | 1492.2638 | 1492.2638 | [5 empty] | 4327.2126 | 4327.2126
BR2 | PCIE_9_LAN_0C_TXN | 1492.1811 | 1492.1811 | 2984.4449 | 2984.4449
BR1 | PCIE_9_LAN_0C_TXP | 1492.1811 | 1492.1811
AL5 | DDI1_TXN[0] | 1726.6969 | 1726.6969 |  |  | 0.53543 | 0.53543 |  | 5000.2795 | 5000.2795
AL6 | DDI1_TXP[0] | 1727.2323 | 1727.2323 | [5 empty] | 5000.1299 | 5000.1299
AJ5 | DDI1_TXN[1] | 1726.1969 | 1726.1969 |  |  | 0.18898 | 0.18898 |  | 5000.4567 | 5000.4567
AJ6 | DDI1_TXP[1] | 1726.3858 | 1726.3858 | [5 empty] | 5000.9803 | 5000.9803
AF6 | DDI1_TXN[2] | 1728.2244 | 1728.2244 |  |  | 0.31102 | 0.31102 |  | 5001.8425 | 5001.8425
AF5 | DDI1_TXP[2] | 1727.9134 | 1727.9134 | [5 empty] | 5001.9646 | 5001.9646
AE5 | DDI1_TXN[3] | 1726.6063 | 1726.6063 |  |  | 0.51969 | 0.51969 |  | 5004.1417 | 5004.1417
AE6 | DDI1_TXP[3] | 1726.0866 | 1726.0866 | [5 empty] | 5004.1417 | 5004.1417
AC4 | DDI2_TXN[0] | 1888.7559 | 1888.7559 |  |  | 0.79134 | 0.79134 |  | 5004.5118 | 5004.5118
AC3 | DDI2_TXP[0] | 1889.5472 | 1889.5472 | [5 empty] | 5004.5 | 5004.5
AC1 | DDI2_TXN[1] | 1886.4528 | 1886.4528 |  |  | 1.7165 | 1.7165 |  | 5004.122 | 5004.122
AC2 | DDI2_TXP[1] | 1884.7362 | 1884.7362 | [5 empty] | 5003.0236 | 5003.0236
AE4 | DDI2_TXN[2] | 1887.0551 | 1887.0551 |  |  | 1.8346 | 1.8346 |  | 5005.5787 | 5005.5787
AE3 | DDI2_TXP[2] | 1888.8898 | 1888.8898 | [5 empty] | 5004.1339 | 5004.1339
AE1 | DDI2_TXN[3] | 1887.1063 | 1887.1063 |  |  | 1.2047 | 1.2047 |  | 5003.5079 | 5003.5079
AE2 | DDI2_TXP[3] | 1885.9016 | 1885.9016 | [5 empty] | 5003.2795 | 5003.2795
AG4 | EDP_TXN[0] | 1877.5 | 1877.5 |  |  | 1.2402 | 1.2402 |  | 5001.9764 | 5001.9764
AG3 | EDP_TXP[0] | 1876.2598 | 1876.2598 | [5 empty] | 5001.7598 | 5001.7598
AG2 | EDP_TXN[1] | 1876.8819 | 1876.8819 |  |  | 0.13386 | 0.13386 |  | 5003.8189 | 5003.8189
AG1 | EDP_TXP[1] | 1877.0157 | 1877.0157 | [5 empty] | 5005 | 5005
AJ4 | EDP_TXN[2] | 1875.374 | 1875.374 |  |  | 1.626 | 1.626 |  | 5002.5866 | 5002.5866
AJ3 | EDP_TXP[2] | 1877 | 1877 | [5 empty] | 5001.5906 | 5001.5906
AJ2 | EDP_TXN[3] | 1876.2992 | 1876.2992 |  |  | 0.7874 | 0.7874 |  | 5004.2126 | 5004.2126
AJ1 | EDP_TXP[3] | 1875.5118 | 1875.5118 | [5 empty] | 5004.1732 | 5004.1732

## DDI_EDP_M1-3
ITTO-620-0161 Comet Lake U62 CML LP3 | [7 empty] | 2018-10-26
DDI1/2/3 EDP | M1/M2/M3
[9 empty] | 20000 |  |  | OK
[9 empty] | Less than | 20000 | Less than | 2
|  |  |  | LENGTH(mil) |  |  |  | TOTAL LENGTH(mil) |  | Diff. Pair
|  | Ball | PIN Name | SITE１ |  | SITE3 |  | SITE１ | SITE3 | SITE１ | SITE3
|  |  |  | DUT to Inductor or DUT to Jcon | Inductor to Jcon | DUT to Relay | Relay to Relay | TOTAL | TOTAL
DP36 | M03 | AC7 | DDI1_AUXN | 6722.7441 |  | 6722.7441 |  | 6722.7441 | 6722.7441 | 1.0472 | 1.0472
DP36 | M03 | AC6 | DDI1_AUXP | 6721.6969 |  | 6721.6969 |  | 6721.6969 | 6721.6969
DP11 | M03 | AL5 | DDI1_TXN[0] | 1726.6969 | 5000.2795 | 1726.6969 | 5000.2795 | 6726.9764 | 6726.9764 | 0.14961 | 0.14961
DP11 | M03 | AL6 | DDI1_TXP[0] | 1727.2323 | 5000.1299 | 1727.2323 | 5000.1299 | 6727.3622 | 6727.3622
DP39 | M03 | AJ5 | DDI1_TXN[1] | 1726.1969 | 5000.4567 | 1726.1969 | 5000.4567 | 6726.6535 | 6726.6535 | 0.52362 | 0.52362
DP39 | M03 | AJ6 | DDI1_TXP[1] | 1726.3858 | 5000.9803 | 1726.3858 | 5000.9803 | 6727.3661 | 6727.3661
DP38 | M03 | AF6 | DDI1_TXN[2] | 1728.2244 | 5001.8425 | 1728.2244 | 5001.8425 | 6730.0669 | 6730.0669 | 0.12205 | 0.12205
DP38 | M03 | AF5 | DDI1_TXP[2] | 1727.9134 | 5001.9646 | 1727.9134 | 5001.9646 | 6729.878 | 6729.878
DP37 | M03 | AE5 | DDI1_TXN[3] | 1726.6063 | 5004.1417 | 1726.6063 | 5004.1417 | 6730.748 | 6730.748 | 0 | 0
DP37 | M03 | AE6 | DDI1_TXP[3] | 1726.0866 | 5004.1417 | 1726.0866 | 5004.1417 | 6730.2283 | 6730.2283
DP01 | M01 | AD4 | DDI2_AUXN | 6890.6457 |  | 6890.6457 |  | 6890.6457 | 6890.6457 | 0.1063 | 0.1063
DP01 | M01 | AD3 | DDI2_AUXP | 6890.5394 |  | 6890.5394 |  | 6890.5394 | 6890.5394
DP02 | M01 | AC4 | DDI2_TXN[0] | 1888.7559 | 5004.5118 | 1888.7559 | 5004.5118 | 6893.2677 | 6893.2677 | 0.011811 | 0.011811
DP02 | M01 | AC3 | DDI2_TXP[0] | 1889.5472 | 5004.5 | 1889.5472 | 5004.5 | 6894.0472 | 6894.0472
DP03 | M01 | AC1 | DDI2_TXN[1] | 1886.4528 | 5004.122 | 1886.4528 | 5004.122 | 6890.5748 | 6890.5748 | 1.0984 | 1.0984
DP03 | M01 | AC2 | DDI2_TXP[1] | 1884.7362 | 5003.0236 | 1884.7362 | 5003.0236 | 6887.7598 | 6887.7598
DP04 | M01 | AE4 | DDI2_TXN[2] | 1887.0551 | 5005.5787 | 1887.0551 | 5005.5787 | 6892.6339 | 6892.6339 | 1.4449 | 1.4449
DP04 | M01 | AE3 | DDI2_TXP[2] | 1888.8898 | 5004.1339 | 1888.8898 | 5004.1339 | 6893.0236 | 6893.0236
DP05 | M01 | AE1 | DDI2_TXN[3] | 1887.1063 | 5003.5079 | 1887.1063 | 5003.5079 | 6890.6142 | 6890.6142 | 0.22835 | 0.22835
DP05 | M01 | AE2 | DDI2_TXP[3] | 1885.9016 | 5003.2795 | 1885.9016 | 5003.2795 | 6889.1811 | 6889.1811
DP06 | M02 | AH4 | EDP_AUXN | 6879.0079 |  | 6879.0079 |  | 6879.0079 | 6879.0079 | 0.85827 | 0.85827
DP06 | M02 | AH3 | EDP_AUXP | 6879.8661 |  | 6879.8661 |  | 6879.8661 | 6879.8661
DP07 | M02 | AG4 | EDP_TXN[0] | 1877.5 | 5001.9764 | 1877.5 | 5001.9764 | 6879.4764 | 6879.4764 | 0.21654 | 0.21654
DP07 | M02 | AG3 | EDP_TXP[0] | 1876.2598 | 5001.7598 | 1876.2598 | 5001.7598 | 6878.0197 | 6878.0197
DP08 | M02 | AG2 | EDP_TXN[1] | 1876.8819 | 5003.8189 | 1876.8819 | 5003.8189 | 6880.7008 | 6880.7008 | 1.1811 | 1.1811
DP08 | M02 | AG1 | EDP_TXP[1] | 1877.0157 | 5005 | 1877.0157 | 5005 | 6882.0157 | 6882.0157
DP09 | M02 | AJ4 | EDP_TXN[2] | 1875.374 | 5002.5866 | 1875.374 | 5002.5866 | 6877.9606 | 6877.9606 | 0.99606 | 0.99606
DP09 | M02 | AJ3 | EDP_TXP[2] | 1877 | 5001.5906 | 1877 | 5001.5906 | 6878.5906 | 6878.5906
DP10 | M02 | AJ2 | EDP_TXN[3] | 1876.2992 | 5004.2126 | 1876.2992 | 5004.2126 | 6880.5118 | 6880.5118 | 0.03937 | 0.03937
DP10 | M02 | AJ1 | EDP_TXP[3] | 1875.5118 | 5004.1732 | 1875.5118 | 5004.1732 | 6879.685 | 6879.685
[10 empty] | M01 | all SITE
[10 empty] | Max. | 6894.0472
[10 empty] | Min. | 6887.7598 | less than | 10
[10 empty] | diff. | 6.2874 | OK
[10 empty] | M02 | all SITE
[10 empty] | Max. | 6882.0157
[10 empty] | Min. | 6877.9606 | less than | 10
[10 empty] | diff. | 4.0551 | OK
[10 empty] | M03 | all SITE
[10 empty] | Max. | 6730.748
[10 empty] | Min. | 6721.6969 | less than | 10
[10 empty] | diff. | 9.0512 | OK

## VIEW_M4-7
ITTO-620-0161 Comet Lake U62 CML LP3 |  |  |  |  | 2018-11-09
VIEW_MBP_N | M4/M5/M6/M7
|  |  | LENGTH(mil) |  | TOTAL LENGTH(mil)
| Ball | PIN Name | SITE１ | SITE3 | SITE１ | SITE3
|  |  | DUT to Jcon | DUT to Jcon | TOTAL | TOTAL
M04 | F37 | DDR_VIEW[0] | 7178.9803 | 7178.9803 | 7178.9803 | 7178.9803
M04 | F34 | DDR_VIEW[1] | 7275.4764 | 7275.4764 | 7275.4764 | 7275.4764
M05 | G2 | RSVD_EDRAM | 4730.9331 | 4730.9331 | 4730.9331 | 4730.9331
M05 | G1 | RSVD_EDRAM | 4855.7126 | 4855.7126 | 4855.7126 | 4855.7126
M06 | A34 | RSVD_EDRAM | 7194.4606 | 7194.4606 | 7194.4606 | 7194.4606
M06 | B35 | RSVD_EDRAM | 7224.4961 | 7224.4961 | 7224.4961 | 7224.4961
M07 | U1 | MBP_N[0] | 4694.3819 | 4694.3819 | 4694.3819 | 4694.3819
M07 | U2 | MBP_N[1] | 4689.8228 | 4689.8228 | 4689.8228 | 4689.8228
M07 | U3 | MBP_N[2] | 4692.7677 | 4692.7677 | 4692.7677 | 4692.7677
M07 | U4 | MBP_N[3] | 4694.2362 | 4694.2362 | 4694.2362 | 4694.2362
[5 empty] | M04 | all SITE
[5 empty] | Max. | 7275.4764
[5 empty] | Min. | 7178.9803 | less than | 200
[5 empty] | diff. | 96.4961 | OK
[5 empty] | M05 | all SITE
[5 empty] | Max. | 4855.7126
[5 empty] | Min. | 4730.9331 | less than | 200
[5 empty] | diff. | 124.7795 | OK
[5 empty] | M06 | all SITE
[5 empty] | Max. | 7224.4961
[5 empty] | Min. | 7194.4606 | less than | 100
[5 empty] | diff. | 30.0354 | OK
[5 empty] | M07 | all SITE
[5 empty] | Max. | 4694.3819
[5 empty] | Min. | 4689.8228 | less than | 10
[5 empty] | diff. | 4.5591 | OK

## NOA_M8-9
| ITTO-620-0161 Comet Lake U62 CML LP3 |  |  |  |  | 2018-10-26
| NOA | M8/M9
[7 empty] | Less than | 2 | OK
LENGTH(mil)
|  | PIN Name | DUT to Jcon. |  | TOTAL |  | Difference between the P and N (mil)
| Ball |  | SITE1 | SITE3 | SITE1 | SITE3
M08 | T4 | NOA_N[0] | 4924.0079 | 4924.0079 | 4924.0079 | 4924.0079
M08 | R4 | NOA_N[1] | 4921.2244 | 4921.2244 | 4921.2244 | 4921.2244
M08 | J4 | NOA_N[4] | 4926.7087 | 4926.7087 | 4926.7087 | 4926.7087
M08 | M4 | NOA_N[5] | 4922.7756 | 4922.7756 | 4922.7756 | 4922.7756
M08 | J3 | NOA_N[6] | 4919.9528 | 4919.9528 | 4919.9528 | 4919.9528
M08 | M3 | NOA_N[7] | 4920.2835 | 4920.2835 | 4920.2835 | 4920.2835
M08 | L3 | NOA_STBN[0] | 4927.5157 | 4927.5157 | 4927.5157 | 4927.5157 | 0.63386 | 0.63386 | DP13
M08 | L4 | NOA_STBP[0] | 4928.1496 | 4928.1496 | 4928.1496 | 4928.1496 |  |  | DP13
M08 | T3 | NOA_N[2] | 4921.3976 | 4921.3976 | 4921.3976 | 4921.3976
M08 | R3 | NOA_N[3] | 4919.9252 | 4919.9252 | 4919.9252 | 4919.9252
M09 | R1 | NOA_N[10] | 4752.8701 | 4752.8701 | 4752.8701 | 4752.8701
M09 | N1 | NOA_N[11] | 4754.2953 | 4754.2953 | 4754.2953 | 4754.2953
M09 | J2 | NOA_N[12] | 4759.5197 | 4759.5197 | 4759.5197 | 4759.5197
M09 | L2 | NOA_N[13] | 4758.2283 | 4758.2283 | 4758.2283 | 4758.2283
M09 | J1 | NOA_N[14] | 4753.2992 | 4753.2992 | 4753.2992 | 4753.2992
M09 | L1 | NOA_N[15] | 4747.6142 | 4747.6142 | 4747.6142 | 4747.6142
M09 | R2 | NOA_N[8] | 4763.1181 | 4763.1181 | 4763.1181 | 4763.1181
M09 | N2 | NOA_N[9] | 4753.4016 | 4753.4016 | 4753.4016 | 4753.4016
M09 | N3 | NOA_STBN[1] | 4753.2402 | 4753.2402 | 4753.2402 | 4753.2402 | 0.070866 | 0.070866 | DP14
M09 | N4 | NOA_STBP[1] | 4753.311 | 4753.311 | 4753.311 | 4753.311 |  |  | DP14
[5 empty] | M08 | all SITE
[5 empty] | Max. | 4928.1496
[5 empty] | Min. | 4919.9252 | less than | 20
[5 empty] | diff. | 8.2244 | OK
[5 empty] | M09 | all SITE
[5 empty] | Max. | 4763.1181
[5 empty] | Min. | 4747.6142 | less than | 20
[5 empty] | diff. | 15.5039 | OK

## CPU_JTAG_M10-M15
| ITTO-620-0161 Comet Lake U62 CML LP3 | [7 empty] | 2018-11-09
CPU_JTAG M10/M11/M12/13/M14/M15
|  |  | LENGTH(mil) |  |  |  | TOTAL LENGTH(mil)
| Ball | PIN Name | SITE１ |  | SITE3 |  | SITE１ | SITE3
|  |  | DUT to Resister or Jcon | Resister to Jcon | DUT to Resister or Jcon | Resister to Jcon | TOTAL | TOTAL
M12 | A35 | RSVD_EOPIO | 6811.7441 |  | 6811.7441 |  | 6811.7441 | 6811.7441
M12 | D34 | RSVD_EOPIO | 6822.4961 |  | 6822.4961 |  | 6822.4961 | 6822.4961
M13 | T6 | T6 | 2489.5236 | 4119.0354 | 2489.5236 | 4119.0354 | 6608.5591 | 6608.5591
M13 | U6 | U6 | 2519.0354 | 4126.4016 | 2519.0354 | 4126.4016 | 6645.437 | 6645.437
M13 | Y5 | Y5 | 2485.0433 | 4118.9724 | 2485.0433 | 4118.9724 | 6604.0157 | 6604.0157
M13 | T5 | T5 | 2500.8543 | 4114.3386 | 2500.8543 | 4114.3386 | 6615.1929 | 6615.1929
M13 | AB6 | AB6 | 2487.8543 | 4143.6496 | 2487.8543 | 4143.6496 | 6631.5039 | 6631.5039
M14 | BJ36 | BJ36 | 7300.0276 |  | 7300.0276 |  | 7300.0276 | 7300.0276
M14 | BJ34 | BJ34 | 7152.4016 |  | 7152.4016 |  | 7152.4016 | 7152.4016
M15 | AL2 | AL2 | 4981.5157 |  | 4981.5157 |  | 4981.5157 | 4981.5157
M15 | AL1 | AL1 | 4974.3386 |  | 4974.3386 |  | 4974.3386 | 4974.3386
M10 | CP36 | CP36 | 8478.6024 |  | 8478.6024 |  | 8478.6024 | 8478.6024
M10 | CN36 | CN36 | 8458.7756 |  | 8458.7756 |  | 8458.7756 | 8458.7756
M11 | AA3 | AA3 | 4827.2835 |  | 4827.2835 |  | 4827.2835 | 4827.2835
M11 | AA1 | AA1 | 4825.4724 |  | 4825.4724 |  | 4825.4724 | 4825.4724
M11 | AA2 | AA2 | 4831.3661 |  | 4831.3661 |  | 4831.3661 | 4831.3661
|  | TC_JTAG_TCK | 4119.0354 |  | 4119.0354 |  | 4119.0354 | 4119.0354
|  | TC_JTAG_TDI | 4126.4016 |  | 4126.4016 |  | 4126.4016 | 4126.4016
|  | TC_JTAG_TDO | 4118.9724 |  | 4118.9724 |  | 4118.9724 | 4118.9724
|  | TC_JTAG_TMS | 4114.3386 |  | 4114.3386 |  | 4114.3386 | 4114.3386
|  | TC_JTAG_TRST_N | 4143.6496 |  | 4143.6496 |  | 4143.6496 | 4143.6496
|  | XDP_JTAG_TCK | 1556.5118 |  | 1556.5118 |  | 1556.5118 | 1556.5118
|  | XDP_JTAG_TDI | 1575.6299 |  | 1575.6299 |  | 1575.6299 | 1575.6299
|  | XDP_JTAG_TDO | 1576.878 |  | 1576.878 |  | 1576.878 | 1576.878
|  | XDP_JTAG_TMS | 1613.7205 |  | 1613.7205 |  | 1613.7205 | 1613.7205
|  | XDP_JTAG_TRST_N | 1572.6417 |  | 1572.6417 |  | 1572.6417 | 1572.6417
[7 empty] | M12 | all SITE |  | 20
[7 empty] | Max. | 6822.4961
[7 empty] | Min. | 6811.7441 | less than | 20
[7 empty] | diff. | 10.752 | OK
[7 empty] | M13 | all SITE |  | 200
[7 empty] | Max. | 6645.437
[7 empty] | Min. | 6604.0157 | less than | 100
[7 empty] | diff. | 41.4213 | OK
[7 empty] | M14 | all SITE |  | 200
[7 empty] | Max. | 7300.0276
[7 empty] | Min. | 7152.4016 | less than | 200
[7 empty] | diff. | 147.626 | OK
[7 empty] | M15 | all SITE |  | 20
[7 empty] | Max. | 4981.5157
[7 empty] | Min. | 4974.3386 | less than | 20
[7 empty] | diff. | 7.1772 | OK
[7 empty] | M10 | all SITE |  | 200
[7 empty] | Max. | 8478.6024
[7 empty] | Min. | 8458.7756 | less than | 100
[7 empty] | diff. | 19.8268 | OK
[7 empty] | M11 | all SITE |  | 20
[7 empty] | Max. | 4831.3661
[7 empty] | Min. | 4825.4724 | less than | 20
[7 empty] | diff. | 5.8937 | OK
[7 empty] | TC_JTAG | all SITE
[7 empty] | Max. | 4143.6496
[7 empty] | Min. | 4114.3386 | less than | 100
[7 empty] | diff. | 29.311 | OK
[7 empty] | XDP_JTAG | all SITE
[7 empty] | Max. | 1613.7205
[7 empty] | Min. | 1556.5118 | less than | 100
[7 empty] | diff. | 57.2087 | OK

## DDR_M16-17
| ITTO-620-0161 Comet Lake U62 CML LP3 |  |  |  |  | 2018-10-26
| DDR | M16_17
OK
[8 empty] | Less than | 4
|  |  | LENGTH(mil) |  | TOTAL LENGTH(mil) |  | Diff. Pair
| Ball | PIN Name | SITE１ | SITE3 | SITE１ | SITE3 | SITE１ | SITE3
|  |  | DUT to Jcon | DUT to Jcon | TOTAL | TOTAL
M16 | W37 | DDR0_ALERT_N | 8779.0472 | 8779.0472 | 8779.0472 | 8779.0472
M16 | W32 | DDR0_BA0_CAB4 | 8920.4331 | 8920.4331 | 8920.4331 | 8920.4331
M16 | AB31 | DDR0_BA1_CAB6 | 8780.8661 | 8780.8661 | 8780.8661 | 8780.8661
M16 | V34 | DDR0_BA2_CAA5_BG0 | 8776.8031 | 8776.8031 | 8776.8031 | 8776.8031
M16 | AB32 | DDR0_CAS_N_CAB1_MA15 | 8762.185 | 8762.185 | 8762.185 | 8762.185
M16 | U36 | DDR0_CKE[0] | 8744.3898 | 8744.3898 | 8744.3898 | 8744.3898
M16 | U37 | DDR0_CKE[1] | 8764.1772 | 8764.1772 | 8764.1772 | 8764.1772
M16 | U34 | DDR0_CKE[2] | 8927.2795 | 8927.2795 | 8927.2795 | 8927.2795
M16 | U35 | DDR0_CKE[3] | 8754.9567 | 8754.9567 | 8754.9567 | 8754.9567
M16 | V32 | DDR0_CLK_N[0] | 8775.9094 | 8775.9094 | 8775.9094 | 8775.9094 | 0.37008 | 0.37008 | DP15
M16 | V31 | DDR0_CLK_P[0] | 8775.5394 | 8775.5394 | 8775.5394 | 8775.5394 |  |  | DP15
M16 | T32 | DDR0_CLK_N[1] | 8835.4685 | 8835.4685 | 8835.4685 | 8835.4685 | 1 | 1 | DP16
M16 | T31 | DDR0_CLK_P[1] | 8836.4685 | 8836.4685 | 8836.4685 | 8836.4685 |  |  | DP16
M16 | AE32 | DDR0_CS_N[0] | 8850.6535 | 8850.6535 | 8850.6535 | 8850.6535
M16 | AF32 | DDR0_CS_N[1] | 8792.2677 | 8792.2677 | 8792.2677 | 8792.2677
M16 | AC37 | DDR0_MA0_CAB9 | 8748.1693 | 8748.1693 | 8748.1693 | 8748.1693
M16 | AC36 | DDR0_MA1_CAB8 | 8734.374 | 8734.374 | 8734.374 | 8734.374
M16 | Y31 | DDR0_MA10_CAB7 | 8817.748 | 8817.748 | 8817.748 | 8817.748
M16 | W34 | DDR0_MA11_CAA7 | 8739.7717 | 8739.7717 | 8739.7717 | 8739.7717
M16 | AA34 | DDR0_MA12_CAA6 | 8862.6575 | 8862.6575 | 8862.6575 | 8862.6575
M16 | AC32 | DDR0_MA13_CAB0 | 8823.8622 | 8823.8622 | 8823.8622 | 8823.8622
M16 | W35 | DDR0_MA14_CAA9_BG1 | 8741.7126 | 8741.7126 | 8741.7126 | 8741.7126
M16 | V35 | DDR0_MA15_CAA8_ACT_N | 8864.1299 | 8864.1299 | 8864.1299 | 8864.1299
M16 | AC34 | DDR0_MA2_CAB5 | 8758.2677 | 8758.2677 | 8758.2677 | 8758.2677
M16 | AC35 | DDR0_MA3 | 8750.5906 | 8750.5906 | 8750.5906 | 8750.5906
M16 | AA35 | DDR0_MA4 | 8740.937 | 8740.937 | 8740.937 | 8740.937
M16 | AB35 | DDR0_MA5_CAA0 | 8922.1496 | 8922.1496 | 8922.1496 | 8922.1496
M16 | AA37 | DDR0_MA6_CAA2 | 8747.2835 | 8747.2835 | 8747.2835 | 8747.2835
M16 | AA36 | DDR0_MA7_CAA4 | 8739.8228 | 8739.8228 | 8739.8228 | 8739.8228
M16 | AB34 | DDR0_MA8_CAA3 | 8862.8465 | 8862.8465 | 8862.8465 | 8862.8465
M16 | W36 | DDR0_MA9_CAA1 | 8739.9685 | 8739.9685 | 8739.9685 | 8739.9685
M16 | AE31 | DDR0_ODT[0] | 8793.8937 | 8793.8937 | 8793.8937 | 8793.8937
M16 | AF31 | DDR0_ODT[1] | 8867.4882 | 8867.4882 | 8867.4882 | 8867.4882
M16 | W31 | DDR0_PAR | 8849.9252 | 8849.9252 | 8849.9252 | 8849.9252
M16 | Y32 | DDR0_RAS_N_CAB3_MA16 | 8887.0197 | 8887.0197 | 8887.0197 | 8887.0197
M16 | D35 | DDR0_VREF_DQ | 8771.9291 | 8771.9291 | 8771.9291 | 8771.9291
M16 | D35 | DDR0_VREF_DQ | 8771.9291 | 8771.9291 | 8771.9291 | 8771.9291
M16 | AC31 | DDR0_WE_N_CAB2_MA14 | 8918.8504 | 8918.8504 | 8918.8504 | 8918.8504
M17 | Y29 | DDR1_ALERT_N | 8503.378 | 8503.378 | 8503.378 | 8503.378
M17 | AJ37 | DDR1_BA0_CAB4 | 8500.9724 | 8500.9724 | 8500.9724 | 8500.9724
M17 | AJ36 | DDR1_BA1_CAB6 | 8462.1024 | 8462.1024 | 8462.1024 | 8462.1024
M17 | W29 | DDR1_BA2_CAA5_BG0 | 8535.189 | 8535.189 | 8535.189 | 8535.189
M17 | AK34 | DDR1_CAS_N_CAB1_MA15 | 8521.748 | 8521.748 | 8521.748 | 8521.748
M17 | T28 | DDR1_CKE[0] | 8534.1929 | 8534.1929 | 8534.1929 | 8534.1929
M17 | T29 | DDR1_CKE[1] | 8525.2205 | 8525.2205 | 8525.2205 | 8525.2205
M17 | V28 | DDR1_CKE[2] | 8632.2205 | 8632.2205 | 8632.2205 | 8632.2205
M17 | V29 | DDR1_CKE[3] | 8497.2362 | 8497.2362 | 8497.2362 | 8497.2362
M17 | AF28 | DDR1_CLK_N[0] | 8547.5394 | 8547.5394 | 8547.5394 | 8547.5394 | 0.9252 | 0.9252 | DP17
M17 | AF29 | DDR1_CLK_P[0] | 8548.4646 | 8548.4646 | 8548.4646 | 8548.4646 |  |  | DP17
M17 | AE28 | DDR1_CLK_N[1] | 8541.6417 | 8541.6417 | 8541.6417 | 8541.6417 | 1.6693 | 1.6693 | DP18
M17 | AE29 | DDR1_CLK_P[1] | 8539.9724 | 8539.9724 | 8539.9724 | 8539.9724 |  |  | DP18
M17 | AL37 | DDR1_CS_N[0] | 8520.937 | 8520.937 | 8520.937 | 8520.937
M17 | AL35 | DDR1_CS_N[1] | 8548.2874 | 8548.2874 | 8548.2874 | 8548.2874
M17 | AG36 | DDR1_MA0_CAB9 | 8558.1575 | 8558.1575 | 8558.1575 | 8558.1575
M17 | AG35 | DDR1_MA1_CAB8 | 8546.9803 | 8546.9803 | 8546.9803 | 8546.9803
M17 | AG34 | DDR1_MA10_CAB7 | 8632.2913 | 8632.2913 | 8632.2913 | 8632.2913
M17 | AC28 | DDR1_MA11_CAA7 | 8602.874 | 8602.874 | 8602.874 | 8602.874
M17 | AB28 | DDR1_MA12_CAA6 | 8529.3228 | 8529.3228 | 8529.3228 | 8529.3228
M17 | AK35 | DDR1_MA13_CAB0 | 8627.689 | 8627.689 | 8627.689 | 8627.689
M17 | Y28 | DDR1_MA14_CAA9_BG1 | 8566.6693 | 8566.6693 | 8566.6693 | 8566.6693
M17 | W28 | DDR1_MA15_CAA8_ACT_N | 8536.7677 | 8536.7677 | 8536.7677 | 8536.7677
M17 | AF34 | DDR1_MA2_CAB5 | 8602.5236 | 8602.5236 | 8602.5236 | 8602.5236
M17 | AG37 | DDR1_MA3 | 8559.7717 | 8559.7717 | 8559.7717 | 8559.7717
M17 | AE35 | DDR1_MA4 | 8554.0669 | 8554.0669 | 8554.0669 | 8554.0669
M17 | AF35 | DDR1_MA5_CAA0 | 8561.7362 | 8561.7362 | 8561.7362 | 8561.7362
M17 | AE37 | DDR1_MA6_CAA2 | 8449.0748 | 8449.0748 | 8449.0748 | 8449.0748
M17 | AC29 | DDR1_MA7_CAA4 | 8534.878 | 8534.878 | 8534.878 | 8534.878
M17 | AE36 | DDR1_MA8_CAA3 | 8560.2756 | 8560.2756 | 8560.2756 | 8560.2756
M17 | AB29 | DDR1_MA9_CAA1 | 8543.0748 | 8543.0748 | 8543.0748 | 8543.0748
M17 | AL36 | DDR1_ODT[0] | 8594.8622 | 8594.8622 | 8594.8622 | 8594.8622
M17 | AL34 | DDR1_ODT[1] | 8638.2402 | 8638.2402 | 8638.2402 | 8638.2402
M17 | AE34 | DDR1_PAR | 8615.437 | 8615.437 | 8615.437 | 8615.437
M17 | AJ34 | DDR1_RAS_N_CAB3_MA16 | 8610.8858 | 8610.8858 | 8610.8858 | 8610.8858
M17 | E36 | DDR1_VREF_DQ | 8487.6181 | 8487.6181 | 8487.6181 | 8487.6181
M17 |  |  | 8615.3189 | 8615.3189 | 8615.3189 | 8615.3189
[5 empty] | M16 | all SITE |  | 200
[5 empty] | Max. | 8927.2795
[5 empty] | Min. | 8734.374 | less than | 200
[5 empty] | diff. | 192.9055 | OK
[5 empty] | M17 | all SITE |  | 200
[5 empty] | Max. | 8638.2402
[5 empty] | Min. | 8449.0748 | less than | 200
[5 empty] | diff. | 189.1654 | OK

## DDRDQ_M18-33
|  | ITTO-620-0161 Comet Lake U62 CML LP3 |  |  |  | 2018-11-09
|  | DDRDQ | M18-M33 | Less than | 11000
|  |  |  | MAX | 9495.9921 | OK
|  | PIN Name |  | LENGTH(mil)
| Pin Location |  |  | SITE1 | SITE3
M18 | A26 | DDRDQ_IL00_NIL00[0] |  | 9495.9921 | 9495.9921
M18 | D26 | DDRDQ_IL00_NIL00[1] |  | 9495.9528 | 9495.9528 | DDRDQ_IL00
M18 | D28 | DDRDQ_IL00_NIL00[2] |  | 9489.6299 | 9489.6299 |  | ALL SITE
M18 | C28 | DDRDQ_IL00_NIL00[3] |  | 9492.5945 | 9492.5945 | MAX | 9495.9921
M18 | B26 | DDRDQ_IL00_NIL00[4] |  | 9492.3898 | 9492.3898 | MIN | 9489.6299
M18 | C26 | DDRDQ_IL00_NIL00[5] |  | 9494.4764 | 9494.4764 | DIFF. | 6.3622
M18 | B28 | DDRDQ_IL00_NIL00[6] |  | 9492.8622 | 9492.8622 |  | OK |  | Less than | 10
M18 | A28 | DDRDQ_IL00_NIL00[7] |  | 9494.7717 | 9494.7717 |  | SITE1 | SITE3
M18 | D27 | DDRDQSP_IL00_NIL00 |  | 9492.1024 | 9492.1024 | Diff. PAIR | 0.52362 | 0.52362 | Less than | 4
M18 | C27 | DDRDQSN_IL00_NIL00 |  | 9491.5787 | 9491.5787 |  |  |  |  | OK
M19 | B30 | DDRDQ_IL01_NIL01[0] |  | 9246.3031 | 9246.3031
M19 | D30 | DDRDQ_IL01_NIL01[1] |  | 9246.811 | 9246.811 | DDRDQ_IL01
M19 | B33 | DDRDQ_IL01_NIL01[2] |  | 9248.5394 | 9248.5394 |  | ALL SITE
M19 | D32 | DDRDQ_IL01_NIL01[3] |  | 9247.0787 | 9247.0787 | MAX | 9251.063
M19 | A30 | DDRDQ_IL01_NIL01[4] |  | 9245.748 | 9245.748 | MIN | 9244.8228
M19 | C30 | DDRDQ_IL01_NIL01[5] |  | 9251.063 | 9251.063 | DIFF. | 6.2402
M19 | B32 | DDRDQ_IL01_NIL01[6] |  | 9249.5433 | 9249.5433 |  | OK |  | Less than | 10
M19 | C32 | DDRDQ_IL01_NIL01[7] |  | 9249.8622 | 9249.8622 |  | SITE1 | SITE3
M19 | C31 | DDRDQSP_IL01_NIL01 |  | 9244.8307 | 9244.8307 | Diff. PAIR | 0.47244 | 0.47244 | Less than | 4
M19 | D31 | DDRDQSN_IL01_NIL01 |  | 9245.3031 | 9245.3031 |  |  |  |  | OK
M19 | CM16 | GPP_F_20_EMMC_RCLK |  | 9247.9764 | 9247.9764
M19 | CG19 | GPP_F_6_CNV_RGI_DT_UART0_TXD |  | 9244.8228 | 9244.8228
M20 | H37 | DDRDQ_IL02_NIL04[0] |  | 8736.8386 | 8736.8386
M20 | H34 | DDRDQ_IL02_NIL04[1] |  | 8733.9055 | 8733.9055 | DDRDQ_IL02
M20 | K34 | DDRDQ_IL02_NIL04[2] |  | 8738.9803 | 8738.9803 |  | ALL SITE
M20 | K35 | DDRDQ_IL02_NIL04[3] |  | 8737.8386 | 8737.8386 | MAX | 8738.9803
M20 | H36 | DDRDQ_IL02_NIL04[4] |  | 8734.0906 | 8734.0906 | MIN | 8733.9055
M20 | H35 | DDRDQ_IL02_NIL04[5] |  | 8736.0866 | 8736.0866 | DIFF. | 5.0748
M20 | K36 | DDRDQ_IL02_NIL04[6] |  | 8735.6457 | 8735.6457 |  | OK |  | Less than | 10
M20 | K37 | DDRDQ_IL02_NIL04[7] |  | 8737.8504 | 8737.8504 |  | SITE1 | SITE1
M20 | J34 | DDRDQSP_IL02_NIL04 |  | 8734.5197 | 8734.5197 | Diff. PAIR | 0.79134 | 0.79134 | Less than | 4
M20 | J35 | DDRDQSN_IL02_NIL04 |  | 8735.311 | 8735.311 |  |  |  |  | OK
M21 | N36 | DDRDQ_IL03_NIL05[0] |  | 8093.9921 | 8093.9921
M21 | N34 | DDRDQ_IL03_NIL05[1] |  | 8095.378 | 8095.378 | DDRDQ_IL03
M21 | R37 | DDRDQ_IL03_NIL05[2] |  | 8096.8661 | 8096.8661 |  | ALL SITE
M21 | R34 | DDRDQ_IL03_NIL05[3] |  | 8096.5394 | 8096.5394 | MAX | 8097.4173
M21 | N37 | DDRDQ_IL03_NIL05[4] |  | 8095.5 | 8095.5 | MIN | 8091.3228
M21 | N35 | DDRDQ_IL03_NIL05[5] |  | 8097.4173 | 8097.4173 | DIFF. | 6.0945
M21 | R36 | DDRDQ_IL03_NIL05[6] |  | 8095.6535 | 8095.6535 |  | OK |  | Less than | 10
M21 | R35 | DDRDQ_IL03_NIL05[7] |  | 8091.3228 | 8091.3228 |  | SITE1 | SITE3
M21 | P35 | DDRDQSP_IL03_NIL05 |  | 8093.9134 | 8093.9134 | Diff. PAIR | 1.1457 | 1.1457 | Less than | 4
M21 | P34 | DDRDQSN_IL03_NIL05 |  | 8095.0591 | 8095.0591 |  |  |  |  | OK
M22 | AN35 | DDRDQ_IL04_NIL10[0] |  | 8296.7402 | 8296.7402
M22 | AN34 | DDRDQ_IL04_NIL10[1] |  | 8293.6063 | 8293.6063 | DDRDQ_IL04
M22 | AR35 | DDRDQ_IL04_NIL10[2] |  | 8296.878 | 8296.878 |  | ALL SITE
M22 | AR34 | DDRDQ_IL04_NIL10[3] |  | 8295.4921 | 8295.4921 | MAX | 8298.7874
M22 | AN37 | DDRDQ_IL04_NIL10[4] |  | 8298.7874 | 8298.7874 | MIN | 8293.6063
M22 | AN36 | DDRDQ_IL04_NIL10[5] |  | 8298.4409 | 8298.4409 | DIFF. | 5.1811
M22 | AR36 | DDRDQ_IL04_NIL10[6] |  | 8298.4724 | 8298.4724 |  | OK |  | Less than | 10
M22 | AR37 | DDRDQ_IL04_NIL10[7] |  | 8293.9528 | 8293.9528 |  | SITE1 | SITE3
M22 | AP34 | DDRDQSP_IL04_NIL10 |  | 8295.8228 | 8295.8228 | Diff. PAIR | 0.35827 | 0.35827 | Less than | 4
M22 | AP35 | DDRDQSN_IL04_NIL10 |  | 8295.4646 | 8295.4646 |  |  |  |  | OK
M23 | AU35 | DDRDQ_IL05_NIL11[0] |  | 8781.0906 | 8781.0906
M23 | AU34 | DDRDQ_IL05_NIL11[1] |  | 8782.1417 | 8782.1417 | DDRDQ_IL05
M23 | AW35 | DDRDQ_IL05_NIL11[2] |  | 8779.4685 | 8779.4685 |  | ALL SITE
M23 | AW34 | DDRDQ_IL05_NIL11[3] |  | 8778.3189 | 8778.3189 | MAX | 8782.1417
M23 | AU37 | DDRDQ_IL05_NIL11[4] |  | 8776.311 | 8776.311 | MIN | 8776.311
M23 | AU36 | DDRDQ_IL05_NIL11[5] |  | 8780.6063 | 8780.6063 | DIFF. | 5.8307
M23 | AW36 | DDRDQ_IL05_NIL11[6] |  | 8779.1417 | 8779.1417 |  | OK |  | Less than | 1000
M23 | AW37 | DDRDQ_IL05_NIL11[7] |  | 8777.0906 | 8777.0906 |  | SITE1 | SITE3
M23 | AV35 | DDRDQSP_IL05_NIL11 |  | 8779.1181 | 8779.1181 | Diff. PAIR | 1.8071 | 1.8071 | Less than | 4
M23 | AV34 | DDRDQSN_IL05_NIL11 |  | 8780.9252 | 8780.9252 |  |  |  |  | OK
M24 | BA35 | DDRDQ_IL06_NIL14[0] |  | 9181.1614 | 9181.1614
M24 | BA34 | DDRDQ_IL06_NIL14[1] |  | 9184.9724 | 9184.9724 | DDRDQ_IL06
M24 | BC35 | DDRDQ_IL06_NIL14[2] |  | 9185.8898 | 9185.8898 |  | ALL SITE
M24 | BC34 | DDRDQ_IL06_NIL14[3] |  | 9185.2047 | 9185.2047 | MAX | 9187.5472
M24 | BA37 | DDRDQ_IL06_NIL14[4] |  | 9187.5472 | 9187.5472 | MIN | 9181.1614
M24 | BA36 | DDRDQ_IL06_NIL14[5] |  | 9187.2598 | 9187.2598 | DIFF. | 6.3858
M24 | BC36 | DDRDQ_IL06_NIL14[6] |  | 9187.248 | 9187.248 |  | OK |  | Less than | 10
M24 | Pin Location |  |  | 9183.1417 | 9183.1417 |  | SITE1 | SITE3
M24 | A26 | DDRDQ_IL00_NIL00[0] |  | 9186.1024 | 9186.1024 |  |  |  |  | 4
M24 | D26 | DDRDQ_IL00_NIL00[1] |  | 9187.4094 | 9187.4094 |  |  |  |  | OK
| D28 | DDRDQ_IL00_NIL00[2] |  |  |  | DDRDQ_IL00
M25 | C28 | DDRDQ_IL00_NIL00[3] |  | 8302.5039 | 8302.5039
M25 | B26 | DDRDQ_IL00_NIL00[4] |  | 8297.5079 | 8297.5079 | DDRDQ_IL00
M25 | C26 | DDRDQ_IL00_NIL00[5] |  | 8300.8701 | 8300.8701 |  | ALL SITE
M25 | B28 | DDRDQ_IL00_NIL00[6] |  | 8298.8819 | 8298.8819 | MAX | 8302.5039
M25 | A28 | DDRDQ_IL00_NIL00[7] |  | 8298.3465 | 8298.3465 | MIN | 8295.9409
M25 | D27 | DDRDQSP_IL00_NIL00 |  | 8295.9409 | 8295.9409 | DIFF. | 6.563
M25 | C27 | DDRDQSN_IL00_NIL00 |  | 8296.8543 | 8296.8543 |  | OK |  | Less than | 10
M25 |  |  |  | 8301.3937 | 8301.3937 |  | SITE1 | SITE3
M25 | B30 | DDRDQ_IL01_NIL01[0] |  | 8296.4488 | 8296.4488 | Diff. PAIR | 0.79921 | 0.79921 | Less than | 4
M25 | D30 | DDRDQ_IL01_NIL01[1] |  | 8297.248 | 8297.248 |  |  |  |  | OK
| B33 | DDRDQ_IL01_NIL01[2]
M26 | D32 | DDRDQ_IL01_NIL01[3] |  | 6383.2717 | 6383.2717
M26 | A30 | DDRDQ_IL01_NIL01[4] |  | 6379.7874 | 6379.7874 | DDRDQ_IL01
M26 | C30 | DDRDQ_IL01_NIL01[5] |  | 6384.685 | 6384.685 |  | ALL SITE
M26 | B32 | DDRDQ_IL01_NIL01[6] |  | 6381.2992 | 6381.2992 | MAX | 6384.685
M26 | C32 | DDRDQ_IL01_NIL01[7] |  | 6379.4646 | 6379.4646 | MIN | 6379.4646
M26 | C31 | DDRDQSP_IL01_NIL01 |  | 6382.2047 | 6382.2047 | DIFF. | 5.2205
M26 | D31 | DDRDQSN_IL01_NIL01 |  | 6379.9567 | 6379.9567 |  | OK |  | Less than | 10
M26 |  |  |  | 6383.4724 | 6383.4724 |  | SITE1 | SITE3
M26 | CM16 | GPP_F_20_EMMC_RCLK |  | 6384.0945 | 6384.0945 | Diff. PAIR | 1.2126 | 1.2126 | Less than | 4
M26 | CG19 | GPP_F_6_CNV_RGI_DT_UART0_TXD |  | 6382.8819 | 6382.8819 |  |  |  |  | OK
M27 | H37 | DDRDQ_IL02_NIL04[0] |  | 6657.2165 | 6657.2165
M27 | H34 | DDRDQ_IL02_NIL04[1] |  | 6657.9173 | 6657.9173 | DDRDQ_IL02
M27 | K34 | DDRDQ_IL02_NIL04[2] |  | 6661.1417 | 6661.1417 |  | ALL SITE
M27 | K35 | DDRDQ_IL02_NIL04[3] |  | 6658.1181 | 6658.1181 | MAX | 6661.1417
M27 | H36 | DDRDQ_IL02_NIL04[4] |  | 6654.9134 | 6654.9134 | MIN | 6653.9724
M27 | B22 | DDRDQ_IL11_NIL03[5] |  | 6659.2677 | 6659.2677 | DIFF. | 7.1693
M27 | A24 | DDRDQ_IL11_NIL03[6] |  | 6656.4449 | 6656.4449 |  | OK |  | Less than | 10
M27 | B24 | DDRDQ_IL11_NIL03[7] |  | 6660.7598 | 6660.7598 |  | SITE1 | SITE3
M27 | D23 | DDRDQSP_IL11_NIL03 |  | 6653.9724 | 6653.9724 | Diff. PAIR | 1.5236 | 1.5236 | Less than | 4
M27 | C23 | DDRDQSN_IL11_NIL03 |  | 6655.4961 | 6655.4961 |  |  |  |  | OK
M28 | G31 | DDRDQ_IL12_NIL06[0] |  | 8772.0039 | 8772.0039
M28 | G32 | DDRDQ_IL12_NIL06[1] |  | 8772.185 | 8772.185 | DDRDQ_IL12
M28 | H29 | DDRDQ_IL12_NIL06[2] |  | 8774.6693 | 8774.6693 |  | ALL SITE
M28 | H28 | DDRDQ_IL12_NIL06[3] |  | 8771.8583 | 8771.8583 | MAX | 8774.6693
M28 | G28 | DDRDQ_IL12_NIL06[4] |  | 8773.8701 | 8773.8701 | MIN | 8768.9055
M28 | G29 | DDRDQ_IL12_NIL06[5] |  | 8774.1457 | 8774.1457 | DIFF. | 5.7638
M28 | H31 | DDRDQ_IL12_NIL06[6] |  | 8771.1969 | 8771.1969 |  | OK |  | Less than | 1000
M28 | H32 | DDRDQ_IL12_NIL06[7] |  | 8774.4331 | 8774.4331 |  | SITE1 | SITE3
M28 | H30 | DDRDQSP_IL12_NIL06 |  | 8769.8661 | 8769.8661 | Diff. PAIR | 0.96063 | 0.96063 | Less than | 4
M28 | G30 | DDRDQSN_IL12_NIL06 |  | 8768.9055 | 8768.9055 |  |  |  |  | OK
M29 | L31 | DDRDQ_IL13_NIL07[0] |  | 7979.2953 | 7979.2953
M29 | L32 | DDRDQ_IL13_NIL07[1] |  | 7980.1772 | 7980.1772 | DDRDQ_IL13
M29 | N29 | DDRDQ_IL13_NIL07[2] |  | 7981.5669 | 7981.5669 |  | ALL SITE
M29 | N28 | DDRDQ_IL13_NIL07[3] |  | 7979.0591 | 7979.0591 | MAX | 7982.0394
M29 | L28 | DDRDQ_IL13_NIL07[4] |  | 7978.1811 | 7978.1811 | MIN | 7976.0276
M29 | L29 | DDRDQ_IL13_NIL07[5] |  | 7980.6969 | 7980.6969 | DIFF. | 6.0118
M29 | N31 | DDRDQ_IL13_NIL07[6] |  | 7982.0394 | 7982.0394 |  | OK |  | Less than | 10
M29 | N32 | DDRDQ_IL13_NIL07[7] |  | 7980.1575 | 7980.1575 |  | SITE1 | SITE3
M29 | N30 | DDRDQSP_IL13_NIL07 |  | 7976.0276 | 7976.0276 | Diff. PAIR | 1.5 | 1.5 | Less than | 4
M29 | L30 | DDRDQSN_IL13_NIL07 |  | 7977.5276 | 7977.5276 |  |  |  |  | OK
M30 | AJ29 | DDRDQ_IL14_NIL12[0] |  | 8856.3189 | 8856.3189
M30 | AJ30 | DDRDQ_IL14_NIL12[1] |  | 8856.9016 | 8856.9016 | DDRDQ_IL14
M30 | AM32 | DDRDQ_IL14_NIL12[2] |  | 8859.1575 | 8859.1575 |  | ALL SITE
M30 | AM31 | DDRDQ_IL14_NIL12[3] |  | 8860.0236 | 8860.0236 | MAX | 8861.6457
M30 | AM30 | DDRDQ_IL14_NIL12[4] |  | 8856.7283 | 8856.7283 | MIN | 8854.3819
M30 | AM29 | DDRDQ_IL14_NIL12[5] |  | 8861.6457 | 8861.6457 | DIFF. | 7.2638
M30 | AJ31 | DDRDQ_IL14_NIL12[6] |  | 8860.4213 | 8860.4213 |  | OK |  | Less than | 10
M30 | AJ32 | DDRDQ_IL14_NIL12[7] |  | 8857.878 | 8857.878 |  | SITE1 | SITE3
M30 | AL30 | DDRDQSP_IL14_NIL12 |  | 8854.3819 | 8854.3819 | Diff. PAIR | 0.33858 | 0.33858 | Less than | 4
M30 | AL31 | DDRDQSN_IL14_NIL12 |  | 8854.7205 | 8854.7205 |  |  |  |  | OK
M31 | AR31 | DDRDQ_IL15_NIL13[0] |  | 8698.6969 | 8698.6969
M31 | AR32 | DDRDQ_IL15_NIL13[1] |  | 8701.2953 | 8701.2953 | DDRDQ_IL15
M31 | AV30 | DDRDQ_IL15_NIL13[2] |  | 8699.7795 | 8699.7795 |  | ALL SITE
M31 | AV29 | DDRDQ_IL15_NIL13[3] |  | 8702.9528 | 8702.9528 | MAX | 8702.9528
M31 | AR30 | DDRDQ_IL15_NIL13[4] |  | 8701.6299 | 8701.6299 | MIN | 8698.6969
M31 | AR29 | DDRDQ_IL15_NIL13[5] |  | 8700.0906 | 8700.0906 | DIFF. | 4.2559
M31 | AV32 | DDRDQ_IL15_NIL13[6] |  | 8699.1654 | 8699.1654 |  | OK |  | Less than | 10
M31 | AV31 | DDRDQ_IL15_NIL13[7] |  | 8702.5315 | 8702.5315 |  | SITE1 | SITE3
M31 | AU30 | DDRDQSP_IL15_NIL13 |  | 8700.4606 | 8700.4606 | Diff. PAIR | 0.77165 | 0.77165 | Less than | 4
M31 | AU31 | DDRDQSN_IL15_NIL13 |  | 8701.2323 | 8701.2323 |  |  |  |  | OK
M32 | BA32 | DDRDQ_IL16_NIL16[0] |  | 8520.6181 | 8520.6181
M32 | BA31 | DDRDQ_IL16_NIL16[1] |  | 8521.1772 | 8521.1772 | DDRDQ_IL16
M32 | BD31 | DDRDQ_IL16_NIL16[2] |  | 8519.0669 | 8519.0669 |  | ALL SITE
M32 | BD32 | DDRDQ_IL16_NIL16[3] |  | 8517.2638 | 8517.2638 | MAX | 8521.2047
M32 | BA30 | DDRDQ_IL16_NIL16[4] |  | 8521.2047 | 8521.2047 | MIN | 8517.2638
M32 | BA29 | DDRDQ_IL16_NIL16[5] |  | 8519.4803 | 8519.4803 | DIFF. | 3.9409
M32 | BD29 | DDRDQ_IL16_NIL16[6] |  | 8518.7913 | 8518.7913 |  | OK |  | Less than | 10
M32 | BD30 | DDRDQ_IL16_NIL16[7] |  | 8518.189 | 8518.189 |  | SITE1 | SITE3
M32 | BC30 | DDRDQSP_IL16_NIL16 |  | 8518.7047 | 8518.7047 | Diff. PAIR | 0.35039 | 0.35039 | Less than | 4
M32 | BC31 | DDRDQSN_IL16_NIL16 |  | 8518.3543 | 8518.3543 |  |  |  |  | OK
M33 | BG31 | DDRDQ_IL17_NIL17[0] |  | 8580.4134 | 8580.4134
M33 | BG32 | DDRDQ_IL17_NIL17[1] |  | 8583.0276 | 8583.0276 | DDRDQ_IL17
M33 | BK32 | DDRDQ_IL17_NIL17[2] |  | 8585.4213 | 8585.4213 |  | ALL SITE
M33 | BK31 | DDRDQ_IL17_NIL17[3] |  | 8580.2323 | 8580.2323 | MAX | 8585.4528
M33 | BG29 | DDRDQ_IL17_NIL17[4] |  | 8583.9606 | 8583.9606 | MIN | 8579.5197
M33 | BG30 | DDRDQ_IL17_NIL17[5] |  | 8585.4528 | 8585.4528 | DIFF. | 5.9331
M33 | BK30 | DDRDQ_IL17_NIL17[6] |  | 8583.6457 | 8583.6457 |  | OK |  | Less than | 10
M33 | BK29 | DDRDQ_IL17_NIL17[7] |  | 8579.5197 | 8579.5197 |  | SITE1 | SITE3
M33 | BH30 | DDRDQSP_IL17_NIL17 |  | 8584.7323 | 8584.7323 | Diff. PAIR | 0.35039 | 0.35039 | Less than | 4
M33 | BH31 | DDRDQSN_IL17_NIL17 |  | 8584.3819 | 8584.3819 |  |  |  |  | OK

## FIVR_M34
| ITTO-620-0161 Comet Lake U62 CML LP3 | [5 empty] | 2018-10-26
FIVR M34
|  |  | LENGTH(mil) |  | TOTAL LENGTH(mil)
| Ball | PIN Name | SITE１ | SITE3 | SITE１ | SITE3
|  |  | DUT to Jcon | DUT to Jcon | TOTAL | TOTAL
M34 | AL4 | FIVR_PROBE_DIG[0] | 5535.3819 | 5535.3819 | 5535.3819 | 5535.3819
M34 | AL3 | FIVR_PROBE_DIG[1] | 5497.4606 | 5497.4606 | 5497.4606 | 5497.4606
[5 empty] | M34 | all SITE
[5 empty] | Max. | 5535.3819
[5 empty] | Min. | 5497.4606 | less than | 100
[5 empty] | diff. | 37.9213 | OK
LENGTH(mil)
| Ball | PIN Name | SITE１ |  | TOTAL LENGTH(mil)
|  |  | DUT to Jcon | SITE3 | SITE１ | SITE3
| AL4 | FIVR_PROBE_DIG[0] | 5535.3819 | DUT to Jcon | TOTAL | TOTAL
| AL3 | FIVR_PROBE_DIG[1] | 5497.4606 | 2294.0354
2261.0906
2258.3661
2259.0709
7329.1575
7177.4724
4981.5157
4974.3386
8478.6024
8458.7756
4827.2835
4825.4724
4831.3661
4366.2362
4331.063
4336.0984
4354.3268
4365.2205
1553.1417
1549.1772
1566.2283
1559.6063
1642.0945

## CLKOUT_SRC_M35
ITTO-620-0161 Comet Lake U62 CML LP3
| CLKOUT_SRC |  | M35
M35
[7 empty] | Less than | 10 | OK
|  |  | DUT to Jcon |  | Total[mil] |  | Diff. pair
| Ball | Pin Name | SITE1 | SITE3 | SITE1 | SITE3 | SITE1 | SITE3
M35 | AW2 | CLKOUT_SRC_N_0 | 4262.727 | 4262.727 | 4262.727 | 4262.727 | 7.9361 | 7.9361 |  | 99.0033 | 9.27 | 108.2733 | 4262.727
M35 | BA1 | CLKOUT_SRC_N_4 | 4262.7255 | 4262.7255 | 4262.7255 | 4262.7255 |  |  |  | 99.0033 | 9.27 | 108.2732 | 4262.7255
M35 | BC1 | CLKOUT_SRC_N_1 | 4262.7467 | 4262.7467 | 4262.7467 | 4262.7467 |  |  |  | 99.0033 | 9.2705 | 108.2738 | 4262.7467
M35 | BD3 | CLKOUT_SRC_N_2 | 4262.7263 | 4262.7263 | 4262.7263 | 4262.7263 |  |  |  | 99.0033 | 9.27 | 108.2732 | 4262.7263
M35 | BE1 | CLKOUT_SRC_N_5 | 4262.7295 | 4262.7295 | 4262.7295 | 4262.7295 |  |  |  | 99.0033 | 9.2701 | 108.2733 | 4262.7295
M35 | BH3 | CLKOUT_SRC_N_3 | 4262.7365 | 4262.7365 | 4262.7365 | 4262.7365 |  |  |  | 99.0033 | 9.2703 | 108.2735 | 4262.7365
M35 | AY3 | CLKOUT_SRC_P_0 | 4270.6631 | 4270.6631 | 4270.6631 | 4270.6631
M35 | BA2 | CLKOUT_SRC_P_4 | 4270.6616 | 4270.6616 | 4270.6616 | 4270.6616
M35 | BC2 | CLKOUT_SRC_P_1 | 4270.6659 | 4270.6659 | 4270.6659 | 4270.6659
M35 | BC3 | CLKOUT_SRC_P_2 | 4270.67 | 4270.67 | 4270.67 | 4270.67
M35 | BE2 | CLKOUT_SRC_P_5 | 4270.6815 | 4270.6815 | 4270.6815 | 4270.6815
M35 | BH4 | CLKOUT_SRC_P_3 | 4270.6761 | 4270.6761 | 4270.6761 | 4270.6761
[5 empty] | M34 | all SITE
[5 empty] | Max. | 4270.6815
[5 empty] | Min. | 4262.7255 | less than | 10
[5 empty] | diff. | 7.9561 | OK
DUT to Jcon
| Ball | Pin Name | SITE1 |  | Total[mil] |  | Diff. pair
| AW2 | CLKOUT_SRC_N_0 | 4279.9961 | SITE3 | SITE1 | SITE3 | SITE1 | SITE3
| BC1 | CLKOUT_SRC_N_1 | 4279.9961 | 4279.9961 | 4279.9961 | 4279.9961 | 2897.4764 | 4279.9961
| BD3 | CLKOUT_SRC_N_2 | 4279.9961 | 2294.0354
| BH3 | CLKOUT_SRC_N_3 | J1604PIN025 | 2261.0906
| BA1 | CLKOUT_SRC_N_4 | J1604PIN025 | 2258.3661
| BE1 | CLKOUT_SRC_N_5 | J1604PIN025 | 2259.0709
| AY3 | CLKOUT_SRC_P_0 | J1604PIN027 | 7329.1575
| BC2 | CLKOUT_SRC_P_1 | J1604PIN027 | 7177.4724
| BC3 | CLKOUT_SRC_P_2 | J1604PIN027 | 4981.5157
| BH4 | CLKOUT_SRC_P_3 | J1604PIN027 | 4974.3386
| BA2 | CLKOUT_SRC_P_4 | J1604PIN027 | 8478.6024
| BE2 | CLKOUT_SRC_P_5 | J1604PIN027 | 8458.7756
4827.2835
4825.4724
4831.3661
4366.2362
4331.063
4336.0984
4354.3268
4365.2205
1553.1417
1549.1772
1566.2283
1559.6063
1642.0945

## CNV_M36
|  | ITTO-620-0161 Comet Lake U62 CML LP3 | [7 empty] | 2018-11-07
|  | CNV M36 | [12 empty] | M36
[8 empty] | OK |  | OK | [5 empty] | OK
[7 empty] | L1 Less than | 3000 | L3 Less than | 13000 |  |  |  |  | Diff Pair Less than | 5
|  |  |  | LENGTH(mil) | [5 empty] | TOTAL LENGTH(mil) |  | Diff. Pair L1+L2 |  | Diff. Pair L3
|  | Ball | PIN Name | SITE1 |  |  | SITE3 |  |  | SITE1 | SITE3 | SITE1 | SITE3 | SITE1 | SITE3
|  |  |  | L1 | L2 | L3 | L1 | L2 | L3 | TOTAL | TOTAL
DP46 | M36 | CN31 | CNV_WR_CLKN | 2970.7947 | 59.1388 | 4593.8386 | 2970.7947 | 59.1388 | 4593.8386 | 7623.772 | 7623.772 | 0.016929 | 0.016929 | 0.015748 | 0.015748
DP46 | M36 | CP31 | CNV_WR_CLKP | 2971.0269 | 58.9235 | 4593.8228 | 2971.0269 | 58.9235 | 4593.8228 | 7623.7732 | 7623.7732
DP47 | M36 | CR30 | CR30 | 2970.8483 | 59.2562 | 4593.8346 | 2970.8483 | 59.2562 | 4593.8346 | 7623.9392 | 7623.9392 | 0.085748 | 0.085748 | 0.003937 | 0.003937
DP47 | M36 | CP30 | CP30 | 2971.495 | 58.6952 | 4593.8386 | 2971.495 | 58.6952 | 4593.8386 | 7624.0289 | 7624.0289
DP48 | M36 | CM30 | CM30 | 2970.5932 | 59.4128 | 4593.8189 | 2970.5932 | 59.4128 | 4593.8189 | 7623.8248 | 7623.8248 | 0.029921 | 0.029921 | 0.011811 | 0.011811
DP48 | M36 | CN30 | CN30 | 2971.4972 | 58.5387 | 4593.8071 | 2971.4972 | 58.5387 | 4593.8071 | 7623.843 | 7623.843
DP49 | M36 | CP34 | CP34 | 2970.835 | 59.0344 | 4593.8071 | 2970.835 | 59.0344 | 4593.8071 | 7623.6765 | 7623.6765 | 0.0029528 | 0.0029528 | 0 | 0
DP49 | M36 | CN34 | CN34 | 2970.9494 | 58.917 | 4593.8071 | 2970.9494 | 58.917 | 4593.8071 | 7623.6735 | 7623.6735
DP50 | M36 | CN32 | CN32 | 2971.5178 | 58.5387 | 4593.7913 | 2971.5178 | 58.5387 | 4593.7913 | 7623.8478 | 7623.8478 | 0.10185 | 0.10185 | 0.007874 | 0.007874
DP50 | M36 | CM32 | CM32 | 2970.5419 | 59.4128 | 4593.7992 | 2970.5419 | 59.4128 | 4593.7992 | 7623.7539 | 7623.7539
DP51 | M36 | CP33 | CP33 | 2971.0623 | 59.1355 | 4593.8425 | 2971.0623 | 59.1355 | 4593.8425 | 7624.0404 | 7624.0404 | 0.0047244 | 0.0047244 | 0.007874 | 0.007874
DP51 | M36 | CN33 | CN33 | 2971.3772 | 58.8159 | 4593.8346 | 2971.3772 | 58.8159 | 4593.8346 | 7624.0278 | 7624.0278
[7 empty] | M36 | all SITE
[7 empty] | Max. | 7624.0404
|  |  |  | SITE3 L1: Min.; SITE3 L2: 7623.6735 | less than | 20
|  |  |  | SITE3 L1: diff.; SITE3 L2: 0.36681 | OK
[7 empty] | L1 | all SITE
[7 empty] | Max. | 2971.5178
|  |  |  | SITE3 L1: Min.; SITE3 L2: 2970.5419 | less than | 20
|  |  |  | SITE3 L1: diff.; SITE3 L2: 0.97594 | OK
[7 empty] | L3 | all SITE
[7 empty] | Max. | 4593.8425
|  |  |  | SITE3 L1: Min.; SITE3 L2: 4593.7913 | less than | 500
|  |  |  | SITE3 L1: diff.; SITE3 L2: 0.051181 | OK
|  | Ball | PIN Name | SITE1 L1: LENGTH(mil) | TOTAL LENGTH(mil)
|  |  |  | SITE1 L1: SITE１; SITE3 L1: SITE3 | SITE１ | SITE3
| M36 | CN31 | CNV_WR_CLKN | DUT to Comp | Comp to Jcon |  | DUT to Jcon | Comp to Jcon |  | TOTAL | TOTAL
| M36 | CP31 | CNV_WR_CLKP | SITE1 L1: 2294.0354
| M36 | CR30 | CR30 | SITE1 L1: 2261.0906
| M36 | CP30 | CP30 | SITE1 L1: 2258.3661
| M36 | CM30 | CM30 | SITE1 L1: 2259.0709
| M36 | CN30 | CN30 | SITE1 L1: 7329.1575
| M36 | CP34 | CP34 | SITE1 L1: 7177.4724
| M36 | CN34 | CN34 | SITE1 L1: 4981.5157
| M36 | CN32 | CN32 | SITE1 L1: 4974.3386
| M36 | CM32 | CM32 | SITE1 L1: 8478.6024
| M36 | CP33 | CP33 | SITE1 L1: 8458.7756
| M36 | CN33 | CN33 | SITE1 L1: 4827.2835
4825.4724
4831.3661
4366.2362
4331.063
4336.0984
4354.3268
4365.2205
1553.1417
1549.1772
1566.2283
1559.6063
1642.0945

## GPD_M37
| ITTO-620-0161 Comet Lake U62 CML LP3 | [6 empty] | 2018-11-07
| GPD | M37
|  |  | LENGTH(mil) |  |  |  | TOTAL LENGTH(mil)
| Ball | PIN Name | SITE１ |  | SITE3 |  | SITE１ | SITE3
|  |  | DUT to Relay or resister | Relay to Jcon or Resister to Jcon | DUT to Relay | Relay to Relay | TOTAL | TOTAL
M37 | BV36 | GPD_0_BATLOWB | 966.4449 | 10608.4803 | 966.4449 | 10608.4803 | 11574.9252 | 11574.9252
M37 | BU32 | GPD_2_LAN_WAKEB | 892.5748 | 10608.4803 | 892.5748 | 10608.4803 | 11501.0551 | 11501.0551
M37 | BU28 | GPD_3_PWRBTNB | 1055.5827 | 10608.4803 | 1055.5827 | 10608.4803 | 11664.063 | 11664.063
M37 | BV35 | GPD_7 | 11594.7874 |  | 11594.7874 |  | 11594.7874 | 11594.7874
M37 | BU35 | GPD_1_ACPRESENT | 11734.4134 |  | 11734.4134 |  | 11734.4134 | 11734.4134
M37 | BU36 | GPD_4_SLP_S3B | 3215.2008 | 8345.6732 | 3215.2008 | 8345.6732 | 11560.874 | 11560.874
M37 | BU34 | GPD_11_LANPHYPC | 3245.7205 | 8345.6732 | 3245.7205 | 8345.6732 | 11591.3937 | 11591.3937
M37 | BT32 | GPD_8_SUSCLK | 3419.0906 | 8176.4488 | 3419.0906 | 8176.4488 | 11595.5394 | 11595.5394
M37 | BU27 | GPD_5_SLP_S4B | 4177.5315 | 7760.563 | 4177.5315 | 7760.563 | 11938.0945 | 11938.0945
M37 | BT29 | GPD_10_SLP_S5B | 4180.3307 | 7760.563 | 4180.3307 | 7760.563 | 11940.8937 | 11940.8937
M37 | BU37 | GPD_6_SLP_AB | 3208.9331 | 8364.3307 | 3208.9331 | 8364.3307 | 11573.2638 | 11573.2638
M37 | BT30 | GPD_9_SLP_WLANB | 3301.315 | 8262.0709 | 3301.315 | 8262.0709 | 11563.3858 | 11563.3858
[5 empty] | M37 | all SITE
[5 empty] | Max. | 11940.8937
[5 empty] | Min. | 11501.0551 | less than | 1000
[5 empty] | diff. | 439.8386 | OK
LENGTH(mil)
| Ball | PIN Name | SITE１ |  |  |  | TOTAL LENGTH(mil)
|  |  | DUT to Relay or resister |  | SITE3 |  | SITE１ | SITE3
| BV36 | GPD_0_BATLOWB | 966.4449 | Relay to Jcon or Resister to Jcon | DUT to Relay | Relay to Relay | TOTAL | TOTAL
| BU32 | GPD_2_LAN_WAKEB | 892.5748 | 2294.0354
| BU28 | GPD_3_PWRBTNB | BU28 | 2261.0906
| BV35 | GPD_7 | BV35 | 2258.3661
| BU35 | GPD_1_ACPRESENT | BU35 | 2259.0709
| BU36 | GPD_4_SLP_S3B | BU36 | 7329.1575
| BU34 | GPD_11_LANPHYPC | BU34 | 7177.4724
| BT32 | GPD_8_SUSCLK | BU29 | 4981.5157
| BU27 | GPD_5_SLP_S4B | BT32 | 4974.3386
| BT29 | GPD_10_SLP_S5B | BU27 | 8478.6024
| BU37 | GPD_6_SLP_AB | BT29 | 8458.7756
| BT30 | GPD_9_SLP_WLANB | AR3 | 4827.2835
|  |  | BT31 | 4825.4724
|  |  | BU37 | 4831.3661
CR35
|  |  | CR4 | 4366.2362
|  |  | BT30 | 4331.063
4336.0984
4354.3268
4365.2205
1553.1417
1549.1772
1566.2283
1559.6063
1642.0945

## GPP_M_38
| ITTO-620-0161 Comet Lake U62 CML LP3 |  |  |  |  | 2018-11-08
GPP M38
[6 empty] | OK |  | OK
[5 empty] | Less than | 12000 | Less than | 1000
|  |  | LENGTH(mil) |  | TOTAL LENGTH(mil)
| Pin Location | PIN Name | SITE１ | SITE3 | SITE１ | SITE3
|  |  | DUT to Jcon. | DUT to Jcon. | TOTAL | TOTAL
M38 | CN12 | GPPC_C_22_UART2_RTSB_CNV_MFUART0_RTS_B | 9431.2283 | 9431.2283 | 9431.2283 | 9431.2283
M38 | CM15 | GPPC_C_7_SML1DATA | 9431.2283 | 9431.2283 | 9431.2283 | 9431.2283
M38 | CM7 | GPPC_E_17_EDP_HPD_DISP_MISC_4 | 9431.2283 | 9431.2283 | 9431.2283 | 9431.2283
M38 | CA31 | GPPC_B_19_GSPI1_CS0B | 9428.7559 | 9420.4685 | 9428.7559 | 9420.4685
M38 | CM11 | GPPC_C_16_I2C0_SDA | 9428.7559 | 9420.4685 | 9428.7559 | 9420.4685
M38 | CG15 | GPPC_C_5_SML0ALERTB | 9428.7559 | 9420.4685 | 9428.7559 | 9420.4685
M38 | CR14 | GPPC_C_8_UART0_RXD | 9428.7559 | 9420.4685 | 9428.7559 | 9420.4685
M38 | CN8 | GPPC_E_0_SATAXPCIE_0_SATAGP_0 | 9428.7559 | 9420.4685 | 9428.7559 | 9420.4685
M38 | CF32 | GPPC_B_5_SRCCLKREQB_0 | 9437.5276 | 9437.5276 | 9437.5276 | 9437.5276
M38 | CP12 | GPPC_C_21_UART2_TXD_CNV_MFUART0_TXD | 9437.5276 | 9437.5276 | 9437.5276 | 9437.5276
M38 | CN15 | GPPC_C_6_SML1CLK | 9437.5276 | 9437.5276 | 9437.5276 | 9437.5276
M38 | CP6 | GPPC_E_16_DDSP_HPD_3_DISP_MISC_3 | 9437.5276 | 9437.5276 | 9437.5276 | 9437.5276
M38 | CK14 | GPPC_C_0_SMBCLK | 9438.6929 | 9438.6929 | 9438.6929 | 9438.6929
M38 | CM12 | GPPC_C_23_UART2_CTSB_CNV_MFUART0_CTS_B | 9438.6929 | 9438.6929 | 9438.6929 | 9438.6929
M38 | CH15 | GPPC_C_1_SMBDATA | 9423.3228 | 9423.3228 | 9423.3228 | 9423.3228
M38 | CM14 | GPPC_C_11_UART0_CTSB | 9423.3228 | 9423.3228 | 9423.3228 | 9423.3228
M38 | CN11 | GPPC_C_17_I2C0_SCL | 9423.3228 | 9423.3228 | 9423.3228 | 9423.3228
M38 | CM10 | GPPC_E_1_SATAXPCIE_1_SATAGP_1 | 9423.3228 | 9423.3228 | 9423.3228 | 9423.3228
M38 | CC8 | GPPC_E_18_DDPB_CTRLCLK | 9423.3228 | 9423.3228 | 9423.3228 | 9423.3228
M38 | CN28 | GPPC_H_14_M2_SKT2_CFG_2 | 9423.3228 | 9423.3228 | 9423.3228 | 9423.3228
M38 | CG14 | GPPC_C_15_UART1_CTSB_ISH_UART1_CTSB | 9420.3071 | 9420.3071 | 9420.3071 | 9420.3071
M38 | CK12 | GPPC_C_18_I2C1_SDA | 9420.3071 | 9420.3071 | 9420.3071 | 9420.3071
M38 | CH14 | GPPC_C_3_SML0CLK | 9420.3071 | 9420.3071 | 9420.3071 | 9420.3071
M38 | CP10 | GPPC_E_2_SATAXPCIE_2_SATAGP_2 | 9420.3071 | 9420.3071 | 9420.3071 | 9420.3071
M38 | CH4 | GPPC_E_20_DDPC_CTRLCLK | 9420.3071 | 9420.3071 | 9420.3071 | 9420.3071
M38 | CM28 | GPPC_H_15_M2_SKT2_CFG_3 | 9420.3071 | 9420.3071 | 9420.3071 | 9420.3071
M38 | CJ15 | GPPC_C_2_SMBALERTB | 9421.0984 | 9421.0984 | 9421.0984 | 9421.0984
M38 | CP14 | GPPC_C_9_UART0_TXD | 9421.0984 | 9421.0984 | 9421.0984 | 9421.0984
M38 | CN6 | GPPC_E_13_DDSP_HPD_0_DISP_MISC_0 | 9421.0984 | 9421.0984 | 9421.0984 | 9421.0984
M38 | CC9 | GPPC_E_19_DDPB_CTRLDATA | 9421.0984 | 9421.0984 | 9421.0984 | 9421.0984
M38 | CR28 | GPPC_H_12_M2_SKT2_CFG_0 | 9421.0984 | 9421.0984 | 9421.0984 | 9421.0984
M38 | CF12 | GPPC_C_14_UART1_RTSB_ISH_UART1_RTSB | 9423.8543 | 9423.8543 | 9423.8543 | 9423.8543
M38 | CJ12 | GPPC_C_19_I2C1_SCL | 9423.8543 | 9423.8543 | 9423.8543 | 9423.8543
M38 | CF15 | GPPC_C_4_SML0DATA | 9423.8543 | 9423.8543 | 9423.8543 | 9423.8543
M38 | CH3 | GPPC_E_21_DDPC_CTRLDATA | 9423.8543 | 9423.8543 | 9423.8543 | 9423.8543
M38 | CE9 | GPPC_E_3_CPU_GP_0 | 9423.8543 | 9423.8543 | 9423.8543 | 9423.8543
M38 | CR26 | GPPC_H_16_DDPF_CTRLCLK | 9423.8543 | 9423.8543 | 9423.8543 | 9423.8543
M38 | CN14 | GPPC_C_10_UART0_RTSB | 9394.937 | 9394.937 | 9394.937 | 9394.937
M38 | CM6 | GPPC_E_14_DDSP_HPD_1_DISP_MISC_1 | 9394.937 | 9394.937 | 9394.937 | 9394.937
M38 | CP4 | GPPC_E_22_DDPD_CTRLCLK | 9394.937 | 9394.937 | 9394.937 | 9394.937
M38 | CP26 | GPPC_H_17_DDPF_CTRLDATA | 9394.937 | 9394.937 | 9394.937 | 9394.937
M38 | CC36 | GPPC_B_2_VRALERTB | 9380.6969 | 9380.6969 | 9380.6969 | 9380.6969
M38 | CR12 | GPPC_C_20_UART2_RXD_CNV_MFUART0_RXD | 9380.6969 | 9380.6969 | 9380.6969 | 9380.6969
M38 | CP7 | GPPC_E_15_DDSP_HPD_2_DISP_MISC_2 | 9380.6969 | 9380.6969 | 9380.6969 | 9380.6969
M38 | CN4 | GPPC_E_23_DDPD_CTRLDATA | 9380.6969 | 9380.6969 | 9380.6969 | 9380.6969
M38 | BV29 | GPPC_A_0_RCINB_TIME_SYNC_1 | 9617.0394 | 9617.0394 | 9617.0394 | 9617.0394
M38 | CA29 | GPPC_A_1_LAD_0_ESPI_IO_0 | 10162.7165 | 10162.7165 | 10162.7165 | 10162.7165
M38 | BV30 | GPPC_A_10_CLKOUT_LPC_1 | 9729.6378 | 9729.6378 | 9729.6378 | 9729.6378
M38 | CA32 | GPPC_A_11_PMEB_GSPI1_CS1B_SD_VDD2_PWR_EN_B | 9649.4488 | 9649.4488 | 9649.4488 | 9649.4488
M38 | BW37 | GPPC_A_12_BM_BUSYB_ISH_GP_6_SX_EXIT_HOLDOFFB | 9270.6654 | 9270.6654 | 9270.6654 | 9270.6654
M38 | BV34 | GPPC_A_13_SUSWARNB_SUSPWRDNACK | 9523.7598 | 9523.7598 | 9523.7598 | 9523.7598
M38 | CA27 | GPPC_A_14_SUS_STATB_ESPI_RESETB | 9910.4331 | 9910.4331 | 9910.4331 | 9910.4331
M38 | BY32 | GPPC_A_15_SUSACKB | 9677.8425 | 9677.8425 | 9677.8425 | 9677.8425
M38 | BY31 | GPPC_A_16_SD_1P8_SEL | 9591.2874 | 9591.2874 | 9591.2874 | 9591.2874
M38 | BW36 | GPPC_A_17_SD_VDD1_PWR_EN_B_ISH_GP_7 | 9544.4882 | 9544.4882 | 9544.4882 | 9544.4882
M38 | BW35 | GPPC_A_18_ISH_GP_0 | 9429.7165 | 9429.7165 | 9429.7165 | 9429.7165
M38 | BW34 | GPPC_A_19_ISH_GP_1 | 9726.9173 | 9726.9173 | 9726.9173 | 9726.9173
M38 | BY29 | GPPC_A_2_LAD_1_ESPI_IO_1 | 9347.9094 | 9347.9094 | 9347.9094 | 9347.9094
M38 | CA37 | GPPC_A_20_ISH_GP_2 | 9551.4488 | 9551.4488 | 9551.4488 | 9551.4488
M38 | CA36 | GPPC_A_21_ISH_GP_3 | 9535.4528 | 9535.4528 | 9535.4528 | 9535.4528
M38 | CA35 | GPPC_A_22_ISH_GP_4 | 9391.0236 | 9391.0236 | 9391.0236 | 9391.0236
M38 | CA34 | GPPC_A_23_ISH_GP_5 | 9418.815 | 9418.815 | 9418.815 | 9418.815
M38 | BY27 | GPPC_A_3_LAD_2_ESPI_IO_2 | 9847.0866 | 9847.0866 | 9847.0866 | 9847.0866
M38 | BV27 | GPPC_A_4_LAD_3_ESPI_IO_3 | 10026.9606 | 10026.9606 | 10026.9606 | 10026.9606
M38 | CA28 | GPPC_A_5_LFRAMEB_ESPI_CSB | 9260.6575 | 9260.6575 | 9260.6575 | 9260.6575
M38 | BV28 | GPPC_A_6_SERIRQ | 9305.3858 | 9305.3858 | 9305.3858 | 9305.3858
M38 | CC32 | GPPC_A_7_PIRQAB_GSPI0_CS1B | 9347.2756 | 9347.2756 | 9347.2756 | 9347.2756
M38 | BY30 | GPPC_A_8_CLKRUNB | 9590.5433 | 9590.5433 | 9590.5433 | 9590.5433
M38 | BV32 | GPPC_A_9_CLKOUT_LPC_0_ESPI_CLK | 10111.9409 | 10111.9409 | 10111.9409 | 10111.9409
M38 | CB36 | GPPC_B_0_CORE_VID_0 | 9508.5315 | 9508.5315 | 9508.5315 | 9508.5315
M38 | CB35 | GPPC_B_1_CORE_VID_1 | 10226.5354 | 10226.5354 | 10226.5354 | 10226.5354
M38 | CF31 | GPPC_B_10_SRCCLKREQB_5 | 9361.3661 | 9361.3661 | 9361.3661 | 9361.3661
M38 | CC37 | GPPC_B_11_EXT_PWR_GATEB | 9695.5197 | 9695.5197 | 9695.5197 | 9695.5197
M38 | BJ37 | GPPC_B_12_SLP_S0B | 9811.0197 | 9811.0197 | 9811.0197 | 9811.0197
M38 | BJ35 | GPPC_B_13_PLTRSTB | 10233.9921 | 10233.9921 | 10233.9921 | 10233.9921
M38 | CF35 | GPPC_B_14_SPKR | 9708.378 | 9708.378 | 9708.378 | 9708.378
M38 | CC27 | GPPC_B_15_GSPI0_CS0B | 9590.5354 | 9590.5354 | 9590.5354 | 9590.5354
M38 | CE28 | GPPC_B_16_GSPI0_CLK | 9302.374 | 9302.374 | 9302.374 | 9302.374
M38 | CE27 | GPPC_B_17_GSPI0_MISO | 9256.311 | 9256.311 | 9256.311 | 9256.311
M38 | CE29 | GPPC_B_18_GSPI0_MOSI | 9270.8307 | 9270.8307 | 9270.8307 | 9270.8307
M38 | CC29 | GPPC_B_20_GSPI1_CLK_NFC_CLK | 10045.0197 | 10045.0197 | 10045.0197 | 10045.0197
M38 | CC30 | GPPC_B_21_GSPI1_MISO_NFC_CLKREQ | 9335.0512 | 9335.0512 | 9335.0512 | 9335.0512
M38 | CA30 | GPPC_B_22_GSPI1_MOSI | 9503.4803 | 9503.4803 | 9503.4803 | 9503.4803
M38 | CC34 | GPPC_B_23_SML1ALERTB_PCHHOTB | 9296.8543 | 9296.8543 | 9296.8543 | 9296.8543
M38 | CB34 | GPPC_B_3_CPU_GP_2 | 10228.2008 | 10228.2008 | 10228.2008 | 10228.2008
M38 | CC35 | GPPC_B_4_CPU_GP_3 | 9280.0591 | 9280.0591 | 9280.0591 | 9280.0591
M38 | CE32 | GPPC_B_6_SRCCLKREQB_1 | 9371.3701 | 9371.3701 | 9371.3701 | 9371.3701
M38 | CF30 | GPPC_B_7_SRCCLKREQB_2 | 9303.9016 | 9303.9016 | 9303.9016 | 9303.9016
M38 | CE31 | GPPC_B_8_SRCCLKREQB_3 | 9354.2913 | 9354.2913 | 9354.2913 | 9354.2913
M38 | CE30 | GPPC_B_9_SRCCLKREQB_4 | 9373.4291 | 9373.4291 | 9373.4291 | 9373.4291
M38 | CG12 | GPPC_C_12_UART1_RXD_ISH_UART1_RXD | 9271.6339 | 9271.6339 | 9271.6339 | 9271.6339
M38 | CH12 | GPPC_C_13_UART1_TXD_ISH_UART1_TXD | 9303.689 | 9303.689 | 9303.689 | 9303.689
M38 | CG20 | GPPC_D_0_SPI1_CS0B_BK_0_SBK_0 | 9433.5197 | 9433.5197 | 9433.5197 | 9433.5197
M38 | CF20 | GPPC_D_1_SPI1_CLK_BK_1_SBK_1 | 9265.2677 | 9265.2677 | 9265.2677 | 9265.2677
M38 | CR22 | GPPC_D_10_ISH_SPI_CLK_GSPI2_CLK | 9332.2717 | 9332.2717 | 9332.2717 | 9332.2717
M38 | CM22 | GPPC_D_11_ISH_SPI_MISO_GSPI2_MISO | 9254.2047 | 9254.2047 | 9254.2047 | 9254.2047
M38 | CP22 | GPPC_D_12_ISH_SPI_MOSI_GSPI2_MOSI | 9317.9409 | 9317.9409 | 9317.9409 | 9317.9409
M38 | CM24 | GPPC_D_13_ISH_UART0_RXD_SML0BDATA_I2C4B_SDA | 9563.4567 | 9563.4567 | 9563.4567 | 9563.4567
M38 | CN23 | GPPC_D_14_ISH_UART0_TXD_SML0BCLK_I2C4B_SCL | 9351.8228 | 9351.8228 | 9351.8228 | 9351.8228
M38 | CM23 | GPPC_D_15_ISH_UART0_RTSB_GSPI2_CS1B | 9265.5118 | 9265.5118 | 9265.5118 | 9265.5118
M38 | CR24 | GPPC_D_16_ISH_UART0_CTSB_SML0BALERTB | 9265.0984 | 9265.0984 | 9265.0984 | 9265.0984
M38 | CK25 | GPPC_D_17_DMIC_CLK_1_SNDW3_CLK | 9337.1535 | 9337.1535 | 9337.1535 | 9337.1535
M38 | CJ25 | GPPC_D_18_DMIC_DATA_1_SNDW3_DATA | 9334.8622 | 9334.8622 | 9334.8622 | 9334.8622
M38 | CP24 | GPPC_D_19_DMIC_CLK_0_SNDW4_CLK | 9665.685 | 9665.685 | 9665.685 | 9665.685
M38 | CG22 | GPPC_D_2_SPI1_MISO_IO_1_BK_2_SBK_2 | 9528.878 | 9528.878 | 9528.878 | 9528.878
M38 | CN24 | GPPC_D_20_DMIC_DATA_0_SNDW4_DATA | 9290.2441 | 9290.2441 | 9290.2441 | 9290.2441
M38 | CG23 | GPPC_D_21_SPI1_IO_2 | 10044.7638 | 10044.7638 | 10044.7638 | 10044.7638
M38 | CH23 | GPPC_D_22_SPI1_IO_3 | 9698.9882 | 9698.9882 | 9698.9882 | 9698.9882
M38 | CK23 | GPPC_D_23_SSP_MCLK | 9309.374 | 9309.374 | 9309.374 | 9309.374
M38 | CF22 | GPPC_D_3_SPI1_MOSI_IO_0_BK_3_SBK_3 | 9389.0748 | 9389.0748 | 9389.0748 | 9389.0748
M38 | CG25 | GPPC_D_4_IMGCLKOUT_0_BK_4_SBK_4 | 9721.6024 | 9721.6024 | 9721.6024 | 9721.6024
M38 | CK22 | GPPC_D_5_ISH_I2C0_SDA | 9707.3031 | 9707.3031 | 9707.3031 | 9707.3031
M38 | CH20 | GPPC_D_6_ISH_I2C0_SCL |  | 9328.3701 | 9328.3701 | 9328.3701
M38 | CH22 | GPPC_D_7_ISH_I2C1_SDA | 10028.8543 | 10028.8543 | 10028.8543 | 10028.8543
M38 | CJ22 | GPPC_D_8_ISH_I2C1_SCL | 9945.8465 | 9945.8465 | 9945.8465 | 9945.8465
M38 | CN22 | GPPC_D_9_ISH_SPI_CSB_GSPI2_CS0B | 9367.1614 | 9367.1614 | 9367.1614 | 9367.1614
M38 | CK5 | GPPC_E_10_USB2_OCB_1_GP_BSSB_DI | 9294.2795 | 9294.2795 | 9294.2795 | 9294.2795
M38 | CK8 | GPPC_E_11_USB2_OCB_2 | 9520.937 | 9520.937 | 9520.937 | 9520.937
M38 | CK9 | GPPC_E_12_USB2_OCB_3 | 9275.811 | 9275.811 | 9275.811 | 9275.811
M38 | CP8 | GPPC_E_4_SATA_DEVSLP_0 | 9377.815 | 9377.815 | 9377.815 | 9377.815
M38 | CR8 | GPPC_E_5_SATA_DEVSLP_1 | 9593.189 | 9593.189 | 9593.189 | 9593.189
M38 | CM8 | GPPC_E_6_SATA_DEVSLP_2 | 9366.2323 | 9366.2323 | 9366.2323 | 9366.2323
M38 | CN3 | GPPC_E_7_CPU_GP_1 | 9357.4213 | 9357.4213 | 9357.4213 | 9357.4213
M38 | CN7 | GPPC_E_8_SATA_LEDB_SPI1_CS1B | 9318.9803 | 9318.9803 | 9318.9803 | 9318.9803
M38 | CK6 | GPPC_E_9_USB2_OCB_0_GP_BSSB_CLK | 9296.3898 | 9296.3898 | 9296.3898 | 9296.3898
M38 | CH32 | GPPC_H_0_SSP2_SCLK | 9350.9055 | 9350.9055 | 9350.9055 | 9350.9055
M38 | CJ32 | GPPC_H_1_SSP2_SFRM_CNV_RF_RESET_B | 9279.937 | 9279.937 | 9279.937 | 9279.937
M38 | CJ27 | GPPC_H_10_I2C5_SDA_ISH_I2C2_SDA | 9675.1024 | 9675.1024 | 9675.1024 | 9675.1024
M38 | CJ29 | GPPC_H_11_I2C5_SCL_ISH_I2C2_SCL | 9395.5827 | 9395.5827 | 9395.5827 | 9395.5827
M38 | CP28 | GPPC_H_13_M2_SKT2_CFG_1 | 9531.0079 | 9531.0079 | 9531.0079 | 9531.0079
M38 | CN27 | GPPC_H_18_CPU_VCCIO_PWR_GATEB | 9255.0079 | 9255.0079 | 9255.0079 | 9255.0079
M38 | CM27 | GPPC_H_19_TIMESYNC_0 | 9290.874 | 9290.874 | 9290.874 | 9290.874
M38 | CH29 | GPPC_H_2_SSP2_TXD_MODEM_CLKREQ | 9380.4331 | 9380.4331 | 9380.4331 | 9380.4331
M38 | CH25 | GPPC_H_20_IMGCLKOUT_1 | 9291.7283 | 9291.7283 | 9291.7283 | 9291.7283
M38 | CF25 | GPPC_H_21 | 9260.3976 | 9260.3976 | 9260.3976 | 9260.3976
M38 | CN26 | GPPC_H_22 | 9257.9016 | 9257.9016 | 9257.9016 | 9257.9016
M38 | CM26 | GPPC_H_23 | 9260.189 | 9260.189 | 9260.189 | 9260.189
M38 | CH30 | GPPC_H_3_SSP2_RXD | 9368.5945 | 9368.5945 | 9368.5945 | 9368.5945
M38 | CF27 | GPPC_H_4_I2C2_SDA | 10015.6732 | 10015.6732 | 10015.6732 | 10015.6732
M38 | CF29 | GPPC_H_5_I2C2_SCL | 9981.8543 | 9981.8543 | 9981.8543 | 9981.8543
M38 | CH27 | GPPC_H_6_I2C3_SDA | 9751.1772 | 9751.1772 | 9751.1772 | 9751.1772
M38 | CH28 | GPPC_H_7_I2C3_SCL | 9260.2677 | 9260.2677 | 9260.2677 | 9260.2677
M38 | CJ30 | GPPC_H_8_I2C4_SDA | 9303.8268 | 9303.8268 | 9303.8268 | 9303.8268
M38 | CJ31 | GPPC_H_9_I2C4_SCL | 9850.9803 | 9850.9803 | 9850.9803 | 9850.9803

## PCH_JTAG_M39
ITTO-620-0161 Comet Lake U62 CML LP3
PCH_JTAG M39
OK
[5 empty] | Less than | 20
LENGTH(mil)
|  | PIN Name | DUT to Jcon. DUT to LCR(A) |  | TOTAL
| Ball |  | SITE1 | SITE3 | SITE1 | SITE3
M39 | Y6 | PCH_CPU_TRSTB | 4039.1811 | 4039.1811 | 4039.1811 | 4039.1811
M39 | W6 | PCH_JTAG_TCK | 4036.8031 | 4036.8031 | 4036.8031 | 4036.8031
M39 | U5 | PCH_JTAG_TDI | 4036.437 | 4036.437 | 4036.437 | 4036.437
M39 | W5 | PCH_JTAG_TDO | 4041.4016 | 4041.4016 | 4041.4016 | 4041.4016
M39 | P5 | PCH_JTAG_TMS | 4044.7992 | 4044.7992 | 4044.7992 | 4044.7992
[5 empty] | Less than | 20
LENGTH(mil)
|  | PIN Name | DUT to Jcon. DUT to LCR(A)
| Ball |  | SITE1 | 2294.0354
| Y6 | PCH_CPU_TRSTB | 4039.1811 | 2261.0906
| W6 | PCH_JTAG_TCK | 4036.8031 | 2258.3661
| U5 | PCH_JTAG_TDI | 4036.437 | 2259.0709
| W5 | PCH_JTAG_TDO | 4041.4016 | 7329.1575
| P5 | PCH_JTAG_TMS | 4044.7992 | 7177.4724
4981.5157
4974.3386
8478.6024
8458.7756
4827.2835
4825.4724
4831.3661
4366.2362
4331.063
4336.0984
4354.3268
4365.2205
1553.1417
1549.1772
1566.2283
1559.6063
1642.0945

## USB_M40
|  | ITTO-620-0161 Comet Lake U62 CML LP3 | [6 empty] | 2018-11-07
|  | USB | M40 | [7 empty] | M40
[9 empty] | OK |  |  | OK
[8 empty] | Less than | 20000 |  | Less than | 40
|  |  |  | LENGTH(mil) |  |  |  | TOTAL LENGTH(mil) |  | Diff. Pair
|  | Ball | PIN Name | SITE１ |  | SITE3 |  | SITE１ | SITE3 | SITE１ | SITE3
|  |  |  | DUT to Relay | Relay to Jcon | DUT to Relay | Relay to Relay | TOTAL | TOTAL
DP84 | M40 | CE3 | USB2N_1 | 5731.0748 | 6852.2402 | 5731.0748 | 6852.2402 | 12583.315 | 12583.315 | 0.82283 | 0.82283
DP84 | M40 | CE4 | USB2P_1 | 5732.5354 | 6851.6024 | 5732.5354 | 6851.6024 | 12584.1378 | 12584.1378
DP85 | M40 | CE1 | USB2N_2 | 5724.2047 | 6852.2402 | 5724.2047 | 6852.2402 | 12576.4449 | 12576.4449 | 1.6929 | 1.6929
DP85 | M40 | CE2 | USB2P_2 | 5723.1496 | 6851.6024 | 5723.1496 | 6851.6024 | 12574.752 | 12574.752
DP86 | M40 | CG3 | USB2N_3 | 5722.9685 | 6864.9646 | 5722.9685 | 6864.9646 | 12587.9331 | 12587.9331 | 1.9252 | 1.9252
DP86 | M40 | CG4 | USB2P_3 | 5724.063 | 6865.7953 | 5724.063 | 6865.7953 | 12589.8583 | 12589.8583
DP87 | M40 | CD3 | USB2N_4 | 5728.0118 | 6864.9646 | 5728.0118 | 6864.9646 | 12592.9764 | 12592.9764 | 0.27165 | 0.27165
DP87 | M40 | CD4 | USB2P_4 | 5726.9094 | 6865.7953 | 5726.9094 | 6865.7953 | 12592.7047 | 12592.7047
DP88 | M40 | CG5 | USB2N_5 | 5723.3504 | 6867.6969 | 5723.3504 | 6867.6969 | 12591.0472 | 12591.0472 | 0.87008 | 0.87008
DP88 | M40 | CG6 | USB2P_5 | 5722.811 | 6867.3661 | 5722.811 | 6867.3661 | 12590.1772 | 12590.1772
DP89 | M40 | CC1 | USB2N_6 | 5737.189 | 6867.6969 | 5737.189 | 6867.6969 | 12604.8858 | 12604.8858 | 0.29528 | 0.29528
DP89 | M40 | CC2 | USB2P_6 | 5737.815 | 6867.3661 | 5737.815 | 6867.3661 | 12605.1811 | 12605.1811
DP90 | M40 | CG8 | USB2N_7 | 5730.9134 | 6861.8071 | 5730.9134 | 6861.8071 | 12592.7205 | 12592.7205 | 1.3543 | 1.3543
DP90 | M40 | CG9 | USB2P_7 | 5731.3858 | 6859.9803 | 5731.3858 | 6859.9803 | 12591.3661 | 12591.3661
DP91 | M40 | CB8 | USB2N_8 | 5722.2087 | 6861.8071 | 5722.2087 | 6861.8071 | 12584.0157 | 12584.0157 | 1.2362 | 1.2362
DP91 | M40 | CB9 | USB2P_8 | 5722.7992 | 6859.9803 | 5722.7992 | 6859.9803 | 12582.7795 | 12582.7795
DP92 | M40 | CH5 | USB2N_9 | 5722.6929 | 6859.4252 | 5722.6929 | 6859.4252 | 12582.1181 | 12582.1181 | 0.49606 | 0.49606
DP92 | M40 | CH6 | USB2P_9 | 5722.1535 | 6859.4685 | 5722.1535 | 6859.4685 | 12581.622 | 12581.622
DP93 | M40 | CC3 | USB2N_10 | 5735.9685 | 6859.4252 | 5735.9685 | 6859.4252 | 12595.3937 | 12595.3937 | 1.7677 | 1.7677
DP93 | M40 | CC4 | USB2P_10 | 5734.1575 | 6859.4685 | 5734.1575 | 6859.4685 | 12593.626 | 12593.626
[6 empty] | M40 | all SITE
[6 empty] | Max. | 12605.1811
[6 empty] | Min. | 12574.752 | less than | 40
[6 empty] | diff. | 30.4291 | OK
|  | Ball | PIN Name | LENGTH(mil) |  |  |  | TOTAL LENGTH(mil)
|  |  |  | SITE１ |  | SITE3 |  | SITE１ | SITE3
| M40 | CE3 | USB2N_1 | DUT to Relay | Relay to Jcon | DUT to Relay | Relay to Relay | TOTAL | TOTAL
| M40 | CE4 | USB2P_1 | 2294.0354
| M40 | CE1 | CE1 | 2261.0906
| M40 | CE2 | CE2 | 2258.3661
| M40 | CG3 | CG3 | 2259.0709
| M40 | CG4 | CG4 | 7329.1575
| M40 | CD3 | CD3 | 7177.4724
| M40 | CD4 | CD4 | 4981.5157
| M40 | CG5 | CG5 | 4974.3386
| M40 | CG6 | CG6 | 8478.6024
| M40 | CC1 | CC1 | 8458.7756
| M40 | CC2 | CC2 | 4827.2835
| M40 | CG8 | CG8 | 4825.4724
| M40 | CG9 | CG9 | 4831.3661
| M40 | CB8 | CB8
| M40 | CB9 | CB9 | 4366.2362
| M40 | CH5 | CH5 | 4331.063
| M40 | CH6 | CH6 | 4336.0984
| M40 | CC3 | CC3 | 4354.3268
| M40 | CC4 | CC4 | 4365.2205
1553.1417
1549.1772
1566.2283
1559.6063
1642.0945

## CLKOUT_M41
ITTO-620-0161 Comet Lake U62 CML LP3 | [9 empty] | 2018-11-07
HVM_CLK_P/N M41 | [7 empty] | OK
[7 empty] | Less than | 4
| Ball | PIN Name |  | LENGTH(mil) |  |  | Diff(mil)
|  |  | DUT1 | DUT3 |  |  | DUT1 | DUT3
| BK36 | HVMBCLK_N | 6097.685 | 6097.685 |  |  | 0.082677 | 0.082677
| BK35 | HVMBCLK_P | 6097.7677 | 6097.7677
OK
[7 empty] | Less than |  | 20
|  |  |  | LENGTH(mil) |  |  | Diff(mil)
|  |  | DUT1 | DUT3 | TOTAL |  | DUT1 | DUT3
M41 | AU1 | CLKOUT_ITPXDP_N | 6590.1929 | 6590.1929 | 6590.1929 | 6590.1929 | 5.2992 | 5.2992
M41 | AU2 | CLKOUT_ITPXDP_P | 6595.4921 | 6595.4921 | 6595.4921 | 6595.4921
M41 | CM3 | CLKIN_XTAL_LCP | 6587.1457 | 6587.1457 | 6587.1457 | 6587.1457
OK
[7 empty] | Less than | 20
DUT1
| BK36 | HVMBCLK_N | 6097.685 | DUT3 |  |  | DUT1 | DUT3
| BK35 | HVMBCLK_P | 6097.7677 | 6097.685 |  |  | 6097.7677 | 0.082677
6097.7677
2294.0354
|  |  | LENGTH(mil) | 2261.0906
|  |  | DUT3 | 2258.3661
| AU1 | CLKOUT_ITPXDP_N | 6590.1929 | 2259.0709
| AU2 | CLKOUT_ITPXDP_P | 6595.4921 | 7329.1575
| CM3 | CLKIN_XTAL_LCP | 6591.2913 | 7177.4724
4981.5157
4974.3386
8478.6024
8458.7756
4827.2835
4825.4724
4831.3661
4366.2362
4331.063
4336.0984
4354.3268
4365.2205
1553.1417
1549.1772
1566.2283
1559.6063
1642.0945

## Crystal
ITTO-620-0161 Comet Lake U62 CML LP3
Crystal
[7 empty] | Less than | 3000 |  |  |  |  | Less than | 3000
24Mhz |  | Crystal | LENGTH(mil) | [5 empty] | LENGTH(mil)
| Pin location | PIN Name | SITE1 | [5 empty] | SITE3
|  |  | DUT to Relay |  | Relay to Resistor | Resitor to Resistor | Resistor to Crystal | TOTAL | DUT to Relay |  | Relay to Resistor | Resitor to Resistor | Resistor to Crystal | TOTAL
| CK2 | XTAL_OUT | 1364.4606 |  | 315.9606 |  | 272.937 | 1953.3583 | 1364.4606 |  | 315.9606 |  | 272.937 | 1953.3583
| CK3 | XTAL_IN | 1284.9921 |  | 291.7835 | 130.9409 | 130.9409 | 1838.6575 | 1284.9921 |  | 291.7835 | 130.9409 | 130.9409 | 1838.6575
[8 empty] | OK | [5 empty] | OK
38.4Mhz | Pin location | PIN Name | DUT to Relay | Relay to Relay | Relay to Resistor | Resitor to Resistor | Resistor to Crystal | TOTAL | DUT to Relay | Relay to Relay | Relay to Resistor | Resitor to Resistor | Resistor to Crystal | TOTAL
| CK2 | XTAL_OUT | 1364.4606 | 315.9606 | 848.2323 |  | 279.437 | 2808.0906 | 1364.4606 | 315.9606 | 848.2323 |  | 279.437 | 2808.0906
| CK3 | XTAL_IN | 1284.9921 | 291.7835 | 848.5827 | 136.5433 | 136.5433 | 2698.4449 | 1284.9921 | 291.7835 | 848.5827 | 136.5433 | 136.5433 | 2698.4449
[8 empty] | OK | [5 empty] | OK
| Pin location | PIN Name | SITE1 | [5 empty] | SITE3
|  |  | DUT to Relay |  | Relay to Resistor | Resitor to Resistor | Resistor to Crystal | TOTAL | DUT to Relay
| CK2 | XTAL_OUT | 1364.4606 |  | 315.9606 |  | 272.937 | 1953.3583 | 1364.4606
| CK3 | XTAL_IN | 1284.9921 |  | 315.9606 |  | 272.937 | 1873.8898 | 1364.4606
2294.0354
2261.0906
2258.3661
| Pin location | PIN Name | DUT to Relay | 2259.0709
| CK2 | XTAL_OUT | 1364.4606 | 7329.1575
| CK3 | XTAL_IN | 1284.9921 | 7177.4724
4981.5157
4974.3386
8478.6024
8458.7756
4827.2835
4825.4724
4831.3661
4366.2362
4331.063
4336.0984
4354.3268
4365.2205
1553.1417
1549.1772
1566.2283
1559.6063
1642.0945

## THERMAL
ITTO-620-0161 Comet Lake U62 CML LP3 | [14 empty] | 2018-10-26
THERMAL
| THERMD |  | LENGTH(mil)
| Ball | PIN Name | SITE1 |  |  |  |  | SITE3
|  |  | DUT to TCI | DUT to Relay | Relay to Resister | Resister to TCI | TOTAL | DUT to TCI | DUT to Relay | Relay to Resister | Resister to TCI | TOTAL |  | DUT to Relay
| H3 | THERMDA1 |  | 4252.9685 | 386.2598 | 10018.8307 | 14271.7992 |  | 4252.9685 | 386.2598 | 9580.8071 | 13833.7756 | MAX | 14271.7992
|  |  |  | 4188.2441 | 386.2598 | 9947.5079 | 14135.752 |  | 4188.2441 | 386.2598 | 9501.5827 | 13689.8268 | MIN | 13669.6693
| H4 | THERMDC1 |  | 4083.0551 | 386.2598 | 10060.1024 | 14143.1575 |  | 4083.0551 | 386.2598 | 9684.6811 | 13767.7362 | DIFF. | 602.1299
|  |  |  | 4113.622 | 386.2598 | 9978.2165 | 14091.8386 |  | 4113.622 | 386.2598 | 9556.0472 | 13669.6693 | Less than | 1000 | OK
| BV24 | THERMDA2 | 13557.9921 |  |  |  | 13557.9921 | 13634.8425 |  |  |  | 13634.8425
|  |  | 13558.0157 |  |  |  | 13558.0157 | 13634.8465 |  |  |  | 13634.8465 |  | TOTAL
| BV25 | THERMDC2 | 13558.2717 |  |  |  | 13558.2717 | 13634.8465 |  |  |  | 13634.8465 | MAX | 13634.8465
|  |  | 13558.2047 |  |  |  | 13558.2047 | 13634.8465 |  |  |  | 13634.8465 | MIN | 13558.0157
[13 empty] | DIFF. | 76.8307
[13 empty] | Less than | 1000 | OK
| TD_CATHODE_ANODE |  | LENGTH(mil) | [10 empty] | DUT to Relay
| Ball | PIN Name | SITE1 |  |  |  |  | SITE3 |  |  |  |  | MAX | 13946.4134
|  |  | DUT to Relay | Relay to Relay | Relay to Resister | Relay to TCI | TOTAL | DUT to Relay | Relay to Relay | Relay to Resister | Relay to TCI | TOTAL | MIN | 13389.126
| CG2 | TD_ANODE | 2478.4094 | 1022.874 | 386.2598 | 10018.8307 | 13906.374 | 2478.4094 | 1022.874 | 386.2598 | 9580.8071 | 13468.3504 | DIFF. | 557.2874
[6 empty] | 9947.5079 | 13835.0512 |  |  |  | 9501.5827 | 13389.126 | Less than | 1000 | OK
| CG1 | TD_CATHODE | 2477.1772 | 1022.874 | 386.2598 | 10060.1024 | 13946.4134 | 2477.1772 | 1022.874 | 386.2598 | 9684.6811 | 13570.9921
[6 empty] | 9978.2165 | 13864.5276 |  |  |  | 9556.0472 | 13442.3583
| TD_CATHODE_ANODE |  | LENGTH(mil) | [10 empty] | DUT to Relay
| Ball | PIN Name | SITE1 |  |  |  |  | SITE3 |  |  |  |  | MAX | 16225.374
|  |  | DUT to Relay | Relay to Relay | Relay to Resister | Relay to TCI | TOTAL | DUT to Relay | Relay to Relay | Relay to Resister | Relay to TCI | TOTAL | MIN | 15666.8543
| G3 | EDRAM_THERMDA | 4756.1732 | 1022.874 | 386.2598 | 10018.8307 | 16184.1378 | 4756.1378 | 1022.874 | 386.2598 | 9580.8071 | 15746.0787 | DIFF. | 558.5197
[6 empty] | 9947.5079 | 16112.815 |  |  |  | 9501.5827 | 15666.8543 | Less than | 1000 | OK
| G4 | EDRAM_THERMDC | 4756.1378 | 1022.874 | 386.2598 | 10060.1024 | 16225.374 | 4756.1732 | 1022.874 | 386.2598 | 9684.6811 | 15849.9882
[6 empty] | 9978.2165 | 16143.4882 |  |  |  | 9556.0472 | 15721.3543

## MatchLoop_Sync
ITTO-620-0161 Comet Lake U62 CML LP3 |  |  |  |  | 2018-10-26
synchronize Legacy and DDR time domains
LENGTH(mil)
|  |  | SITE1 | SITE3 |  | Max. | 4906.2126
|  | TD1 | 4906.2087 | 4906.2126 |  | Min. | 4906.2087
|  | TD2 | 4903.5709 | 4903.5709 |  | diff. | 0.003937
[6 empty] | Less than | 20
OK

## HIMONI
ITTO-620-0161 Comet Lake U62 CML LP3 | [6 empty] | 2018-10-26
HIMONI/HVMONI
[9 empty] | Less than | 100
[7 empty] | LENGTH(mil) |  | DIFF.(mil)
| HIMONI | SITE1 |  | SITE3 |  | SITE1 | SITE3 | SITE1 | SITE3
| VCCORE | J1313_R1PF1IP | J1304_HIMONI | J1413_R1PF1IP | J1104_HIMONI | 9061.7165 | 9076.9134 | 14.6535 | 11.6535 | OK
|  | J1313_R1PF1IM | J1304_HIMONIG | J1413_R1PF1IM | J1104_HIMONIG | 9047.063 | 9065.2598
Less than
| HVMONI | SITE1 |  | SITE3 |  | SITE1 | SITE3 | SITE1 | SITE3
| VCCGT | J1313_R1PF2IP | J1201_HIMONI | J1413_R1PF2IP | J1401_HIMONI | 7559.2323 | 7561.0591 | 3.748 | 1.2126 | OK
|  | J1313_R1PF2IM | J1201_HIMONIG | J1413_R1PF2IM | J1401_HIMONIG | 7562.9803 | 7562.2717